## EB1
| Default Units | Currency |  | Activity | Emissions
|  | Milion NZD (2015) |  | PJ | kt
| Source: Energy balances 2015, MBIE | switchdrive\NZ-TIMES\Documents\References
| New Zealand 2016 (Net, PJ) | Coal |  |  |  |  | Oil | [7 empty] | Natural Gas | Renewables | [7 empty] | Electricity | Waste Heat | TOTAL
|  | Bituminous | Sub-bitum. | Bituminous & Sub-bitum. | Lignite | Coal | Crudes/ Feedstocks/ NGL | LPG | Petrol | Diesel | Fuel Oil | Av. Fuel/ Kero | Others | Oil | Natural Gas | Hydro | Geothermal | Solar | Wind | Liquid Biofuels | Biogas | Wood | Renewables | Total | Total
|  | COA | COA | COA | COL | COA | OIL | LPG | PET | DSL | FOL | AFL | OTH | OIL | NGA | HYD | GEO | SOL | WIN | BIL | BIG | WOD | TID
| ENERGY TRANSFORMATION | -1.3106 | -32.5095 | -33.82 | -0.24146 | -34.0615 | -258.2222 | 0.0011832 | 68.1564 | 92.8416 | 26.2573 | 49.7672 | 2.8334 | -18.3651 | -63.3404 | -88.299 | -180.2556 | -0.13012 | -8.51 | -0.11662 | -3.1273 | -4.8597 | -285.2982 | 144.3854 | -1.2586 | -257.9385 | -246.41
ELC | Electricity Plants | 0 | -11.9946 | -11.9946 | 0 | -11.9946 |  |  |  | -0.015414 | 0 |  |  | -0.015414 | -41.0446 | -88.299 | -178.5516 | -0.13012 | -8.51 |  | -2.2481 |  | -277.7388 | 150.4305 |  | -180.3629 | -184.86
| Cogeneration | COA: 0; COA: -7.7413; COA: -7.7413; COL: -0.21021; COA: -7.9515; NGA: -15.4319; GEO: -1.704; BIG: -0.87916; WOD: -4.8597; TID: -7.4428 | 9.1964 | -1.2586 | -22.8884 | -18.19
| Fuel Production | OIL: -258.2222; PET: 67.9365; DSL: 92.6008; FOL: 26.1029; AFL: 49.7847; OTH: 4.6492; OIL: -17.1481; NGA: 0; BIL: -0.11662; TID: -0.11662 |  |  | -17.2647 | -2.26
| Other Transformation | COA: 0; COA: -11.8397; COA: -11.8397; COL: 0; COA: -11.8397 |  |  | -11.8397 | -11.31
| Losses and Own Use | -1.3106 | -0.93396 | -2.2445 | -0.031243 | -2.2758 | 0 | 0.0011832 | 0.21982 | 0.25622 | 0.15447 | -0.017476 | -1.8159 | -1.2016 | -6.8639 | [8 empty] | -15.2415 |  | -25.5828 | -29.79
CO2 | Carbon dioxide | [22 empty] | 159.6269
158.9182
0.70867
switchdrive\NZ-TIMES\Documents\References\Power sector\renewables.xls
Renewable energy supply, transformation and demand
Gross petajoules (PJ)
| Calendar year | COA: 2014; COA: 2015; COA: 2016; COL: 2017
| Supply | COA: 355.537; COA: 365.1988; COA: 367.4914; COL: 369.0603
| Indigenous Production | COA: 355.5011; COA: 365.1595; COA: 367.4914; COL: 369.0411
| Hydro | COA: 87.5813; COA: 88.3317; COA: 93.3186; COL: 90.659
| Geothermal | COA: 197.4944; COA: 205.0559; COA: 202.7726; COL: 204.4793
| Solar | COA: 0.42862; COA: 0.49065; COA: 0.5614; COL: 0.63045
| Wind | COA: 7.9593; COA: 8.4724; COA: 8.3024; COL: 7.7075
| Biogas | COA: 3.2552; COA: 3.4629; COA: 3.6698; COL: 3.6599
| Woody Biomass | COA: 58.6746; COA: 59.2592; COA: 58.7368; COL: 61.8227
| Liquid Biofuels | COA: 0.10762; COA: 0.086651; COA: 0.12976; COL: 0.082204
Imports
| Liquid Biofuels | COA: 0.035916; COA: 0.039386; COA: 0; COL: 0.019218
| Renewable Percentage of TPES | COA: 0.39373; COA: 0.40237; COA: 0.4055; COL: 0.41929
| Energy Transformation | COA: 293.0345; COA: 301.864; COA: 304.5488; COL: 302.6133
| Hydro | COA: 87.5813; COA: 88.3317; COA: 93.3186; COL: 90.659
| Geothermal | COA: 187.481; COA: 194.7641; COA: 192.4876; COL: 194.298
| Wind | COA: 7.9593; COA: 8.4724; COA: 8.3024; COL: 7.7075
| Biogas | COA: 2.1162; COA: 2.2535; COA: 2.3303; COL: 2.4467
| Solar | COA: 0.064623; COA: 0.12665; COA: 0.1974; COL: 0.26645
| Geothermal | COA: 1.7075; COA: 1.9248; COA: 1.9969; COL: 1.9969
| Landfill Biogas | COA: 0.014943; COA: 0.032063; COA: 0.041515; COL: 0.042886
| Sludge Biogas | COA: 0.79377; COA: 0.8471; COA: 0.96772; COL: 0.84002
| Woody Biomass | COA: 5.0287; COA: 4.8597; COA: 4.6469; COL: 4.153
| Oil Products Production2 | COA: 0.14353; COA: 0.12604; COA: 0.12976; COL: 0.10142
| Bioethanol | COA: 0.11192; COA: 0.10656; COA: 0.11332; COL: 0.085172
| Biodiesel | COA: 0.031608; COA: 0.019477; COA: 0.016439; COL: 0.01625
| Consumption3 | COA: 62.646; COA: 63.4609; COA: 63.0724; COL: 66.5484
| Agriculture | COA: 0.73804; COA: 0.69775; COA: 0.65746; COL: 0.68129
| Industrial4 | COA: 50.0431; COA: 50.8179; COA: 50.3792; COL: 53.7588
| Commercial | COA: 2.8376; COA: 2.8263; COA: 2.8151; COL: 2.7758
| Residential | COA: 9.0273; COA: 9.1188; COA: 9.2205; COL: 9.3325
switchdrive\NZ-TIMES\Documents\References\Power sector\renewables.xls
Table F.4: Renewable Energy Direct Use by Sector for 2017 (PJ)
|  | Geothermal1 | Solar | Biogas | Woody biomass2 | Total Direct Use
| Agriculture, Forestry & Fishing | COA: 0.68129; COA: 0; COA: 0; COL: 0; COA: 0.68129
| Industrial | COA: 4.7325; COA: 0; COA: 0.050262; COL: 48.976; COA: 53.7588
| Commercial | COA: 2.4958; COA: 0; COA: 0.28; COL: 0; COA: 2.7758
| Residential | COA: 0.27489; COA: 0.364; COA: 0; COL: 8.6937; COA: 9.3325
66.5484
IEA Energy Balance 2015
| Product |  | Coking coal | Other bituminous coal | Sub-bituminous coal | Lignite | Coke oven coke | Coke oven gas | Blast furnace gas | Biogasoline | Natural gas | Crude/NGL/feedstocks (if no detail) | Crude oil | Natural gas liquids | Refinery feedstocks | Refinery gas | Liquefied petroleum gases (LPG) | Aviation gasoline | Gasoline type jet fuel | Other kerosene | Fuel oil | White spirit & SBP | Lubricants | Bitumen | Petroleum coke | Other oil products | Hydro | Geothermal | Solar photovoltaics | Solar thermal | Wind | Other sources | Electricity | Heat | Total | Memo: Renewables | Other recovered gases | Peat products | Oil shale and oil sands | Motor gasoline excl. biofuels | Kerosene type jet fuel excl. biofuels | Gas/diesel oil excl. biofuels | Primary solid biofuels | Biogases
Flow
| Production |  | 40216.6 | 1855.34 | 34256.27 | 4695.75 | 0 | 0 | 0 | 118.61 | 169247.12 | .. | 81012.53 | 9388.98 | 0 | 0 | 0 | 0 | 0 | 0 | 0 | 0 | 0 | 0 | 0 | 0 | 88341.9 | 203773.82 | 122.42 | 363.92 | 8483.13 | 1567.96 | 0 | 0 | 692521.88 | 350281.34 | 0 | 0 | 0 | 0 | 0 | 0 | 46138.12 | 2939.43
| Imports |  | 0 | 871.44 | 8327.63 | 0 | 0 | 0 | 0 | 0 | 0 | .. | 218980.86 | 0 | 9025.95 | 0 | 381.58 | 356.8 | 0 | 0 | 0 | 257.99 | 3818.11 | 2095.2 | 3548.98 | 0 | 0 | 0 | 0 | 0 | 0 | 0 | 0 | 0 | 328520.15 | 0 | 0 | 0 | 0 | 46874.62 | 2670.01 | 31310.98 | 0 | 0
| Exports |  | -40005.42 | 0 | -884.17 | 0 | 0 | 0 | 0 | 0 | 0 | .. | -75118.23 | -410.93 | 0 | 0 | -1860.32 | 0 | 0 | 0 | -5452.8 | 0 | 0 | 0 | 0 | 0 | 0 | 0 | 0 | 0 | 0 | 0 | 0 | 0 | -124626.47 | 0 | 0 | 0 | 0 | 0 | 0 | -894.59 | 0 | 0
| International marine bunkers |  | 0 | 0 | 0 | 0 | 0 | 0 | 0 | 0 | 0 | .. | 0 | 0 | 0 | 0 | 0 | 0 | 0 | 0 | -11629.8 | 0 | 0 | 0 | 0 | 0 | 0 | 0 | 0 | 0 | 0 | 0 | 0 | 0 | -14058.02 | 0 | 0 | 0 | 0 | 0 | 0 | -2428.22 | 0 | 0
| International aviation bunkers |  | 0 | 0 | 0 | 0 | 0 | 0 | 0 | 0 | 0 | .. | 0 | 0 | 0 | 0 | 0 | 0 | 0 | 0 | 0 | 0 | 0 | 0 | 0 | 0 | 0 | 0 | 0 | 0 | 0 | 0 | 0 | 0 | -35199.52 | 0 | 0 | 0 | 0 | 0 | -35199.52 | 0 | 0 | 0
| Stock changes |  | 603.4 | 168.69 | 7135.02 | 43.46 | 0 | 0 | 0 | 0 | 1904.74 | .. | 6080.32 | 45.76 | 132.09 | 0 | 0 | 44.59 | 0 | 0 | 0 | 0 | -214.49 | 620.82 | 574.6 | 0 | 0 | 0 | 0 | 0 | 0 | 0 | 0 | 0 | 16405.52 | 0 | 0 | 0 | 0 | 89.22 | -311.5 | -511.21 | 0 | 0
| Total primary energy supply |  | 814.58 | 2895.42 | 48834.75 | 4739.21 | 0 | 0 | 0 | 118.61 | 171151.86 | .. | 230955.53 | 9023.85 | 9158.04 | 0 | -1478.69 | 401.39 | 0 | 0 | -17082.6 | 257.99 | 3603.62 | 2716.02 | 4123.58 | 0 | 88341.9 | 203773.82 | 122.42 | 363.92 | 8483.13 | 1567.96 | 0 | 0 | 863563.63 | 350281.34 | 0 | 0 | 0 | 46963.8 | -32841.01 | 27477.01 | 46138.12 | 2939.43
| Transfers |  | 0 | 0 | 0 | 0 | 0 | 0 | 0 | 0 | 0 | .. | 0 | -9017.07 | 0 | 0 | 9396.9 | 0 | 0 | 85.79 | 0 | 0 | 0 | 0 | 0 | -39.98 | 0 | 0 | 0 | 0 | 0 | 0 | 0 | 0 | 381.21 | 0 | 0 | 0 | 0 | 44.59 | -89.01 | 0 | 0 | 0
| Statistical differences |  | -663.73 | 618.43 | -2602.05 | 14.61 | 0 | 0 | 0 | 0 | 1733.8 | .. | 3116.11 | -6.78 | -44.05 | 0 | -286.21 | 44.59 | 0 | -85.79 | -724.19 | 0 | 0 | -1862.41 | 0 | 0 | 0 | -1 | 0 | 0 | 0 | 0 | -684.12 | 0 | -11450.02 | -1 | 0 | 0 | 0 | -7537.41 | -3203.99 | 724.19 | 0 | 0
| Transformation processes |  | 0 | 0 | -29803.65 | -231.99 | 0 | 2329.45 | 1403.75 | 0 | -50783.33 | .. | -234071.64 | 0 | -9113.99 | 13756.61 | 0 | 0 | 0 | 0 | 20661.02 | 0 | 0 | 3957.61 | 0 | 3039.99 | -88341.9 | -196430.25 | -122.42 | 0 | -8483.13 | -1567.96 | 159166.64 | 0 | -217281.1 | -299850.49 | 263.94 | 0 | 0 | 64402.4 | 47570.51 | 91590.02 | -3786.29 | -2686.5
| Main activity producer electricity plants (transf.) |  | 0 | 0 | -11153.93 | 0 | 0 | 0 | 0 | 0 | -37087.43 | .. | 0 | 0 | 0 | 0 | 0 | 0 | 0 | 0 | 0 | 0 | 0 | 0 | 0 | 0 | -88313.09 | -194726.56 | 0 | 0 | -8483.13 | 0 | 149639.33 | 0 | -191727.51 | -293125.49 | 0 | 0 | 0 | 0 | 0 | 0 | 0 | -1602.71
| Autoproducer electricity plants (transf.) |  | 0 | 0 | 0 | 0 | 0 | 0 | 0 | 0 | 0 | .. | 0 | 0 | 0 | 0 | 0 | 0 | 0 | 0 | 0 | 0 | 0 | 0 | 0 | 0 | -28.81 | 0 | -122.42 | 0 | 0 | 0 | 248.44 | 0 | -191.71 | -440.16 | 0 | 0 | 0 | 0 | 0 | 0 | 0 | -288.93
| Main activity producer CHP plants (transf.) |  | 0 | 0 | 0 | 0 | 0 | 0 | 0 | 0 | -12070.04 | .. | 0 | 0 | 0 | 0 | 0 | 0 | 0 | 0 | 0 | 0 | 0 | 0 | 0 | 0 | 0 | 0 | 0 | 0 | 0 | 0 | 4270.37 | 2.01 | -7797.66 | 0 | 0 | 0 | 0 | 0 | 0 | 0 | 0 | 0
| Autoproducer CHP plants (transf.) |  | 0 | 0 | 0 | -231.99 | 0 | -1906.54 | -5615.92 | 0 | -1625.82 | .. | 0 | 0 | 0 | 0 | 0 | 0 | 0 | 0 | 0 | 0 | 0 | 0 | 0 | 0 | 0 | -1703.69 | 0 | 0 | 0 | -1567.96 | 5008.5 | 1364.73 | -10859.85 | -6284.85 | 0 | 0 | 0 | 0 | 0 | 0 | -3786.29 | -794.86
| Main activity producer heat plants (transf.) |  | 0 | 0 | 0 | 0 | 0 | 0 | 0 | 0 | 0 | .. | 0 | 0 | 0 | 0 | 0 | 0 | 0 | 0 | 0 | 0 | 0 | 0 | 0 | 0 | 0 | 0 | 0 | 0 | 0 | 0 | 0 | 0 | 0 | 0 | 0 | 0 | 0 | 0 | 0 | 0 | 0 | 0
| Autoproducer heat plants (transf.) |  | 0 | 0 | 0 | 0 | 0 | 0 | 0 | 0 | 0 | .. | 0 | 0 | 0 | 0 | 0 | 0 | 0 | 0 | 0 | 0 | 0 | 0 | 0 | 0 | 0 | 0 | 0 | 0 | 0 | 0 | 0 | 0 | 0 | 0 | 0 | 0 | 0 | 0 | 0 | 0 | 0 | 0
| Heat pumps (transf.) |  | 0 | 0 | 0 | 0 | 0 | 0 | 0 | 0 | 0 | .. | 0 | 0 | 0 | 0 | 0 | 0 | 0 | 0 | 0 | 0 | 0 | 0 | 0 | 0 | 0 | 0 | 0 | 0 | 0 | 0 | 0 | 0 | 0 | 0 | 0 | 0 | 0 | 0 | 0 | 0 | 0 | 0
| Electric boilers (transf.) |  | 0 | 0 | 0 | 0 | 0 | 0 | 0 | 0 | 0 | .. | 0 | 0 | 0 | 0 | 0 | 0 | 0 | 0 | 0 | 0 | 0 | 0 | 0 | 0 | 0 | 0 | 0 | 0 | 0 | 0 | 0 | 0 | 0 | 0 | 0 | 0 | 0 | 0 | 0 | 0 | 0 | 0
| Chemical heat for electricity production (transf.) |  | 0 | 0 | 0 | 0 | 0 | 0 | 0 | 0 | 0 | .. | 0 | 0 | 0 | 0 | 0 | 0 | 0 | 0 | 0 | 0 | 0 | 0 | 0 | 0 | 0 | 0 | 0 | 0 | 0 | 0 | 0 | -1366.74 | -1366.74 | 0 | 0 | 0 | 0 | 0 | 0 | 0 | 0 | 0
| Blast furnaces (transf.) |  | 0 | 0 | 0 | 0 | -14868 | 0 | 7019.63 | 0 | 0 | .. | 0 | 0 | 0 | 0 | 0 | 0 | 0 | 0 | 0 | 0 | 0 | 0 | 0 | 0 | 0 | 0 | 0 | 0 | 0 | 0 | 0 | 0 | -7584.43 | 0 | 263.94 | 0 | 0 | 0 | 0 | 0 | 0 | 0
| Gas works (transf.) |  | 0 | 0 | 0 | 0 | 0 | 0 | 0 | 0 | 0 | .. | 0 | 0 | 0 | 0 | 0 | 0 | 0 | 0 | 0 | 0 | 0 | 0 | 0 | 0 | 0 | 0 | 0 | 0 | 0 | 0 | 0 | 0 | 0 | 0 | 0 | 0 | 0 | 0 | 0 | 0 | 0 | 0
| Coke ovens (transf.) |  | 0 | 0 | -18649.72 | 0 | 14868 | 4235.99 | 0 | 0 | 0 | .. | 0 | 0 | 0 | 0 | 0 | 0 | 0 | 0 | 0 | 0 | 0 | 0 | 0 | 0 | 0 | 0 | 0 | 0 | 0 | 0 | 0 | 0 | 454.27 | 0 | 0 | 0 | 0 | 0 | 0 | 0 | 0 | 0
| Patent fuel plants (transf.) |  | 0 | 0 | 0 | 0 | 0 | 0 | 0 | 0 | 0 | .. | 0 | 0 | 0 | 0 | 0 | 0 | 0 | 0 | 0 | 0 | 0 | 0 | 0 | 0 | 0 | 0 | 0 | 0 | 0 | 0 | 0 | 0 | 0 | 0 | 0 | 0 | 0 | 0 | 0 | 0 | 0 | 0
| BKB/peat briquette plants (transf.) |  | 0 | 0 | 0 | 0 | 0 | 0 | 0 | 0 | 0 | .. | 0 | 0 | 0 | 0 | 0 | 0 | 0 | 0 | 0 | 0 | 0 | 0 | 0 | 0 | 0 | 0 | 0 | 0 | 0 | 0 | 0 | 0 | 0 | 0 | 0 | 0 | 0 | 0 | 0 | 0 | 0 | 0
| Oil refineries (transf.) |  | 0 | 0 | 0 | 0 | 0 | 0 | 0 | 0 | 0 | .. | -234071.64 | 0 | -9113.99 | 13756.61 | 0 | 0 | 0 | 0 | 20661.02 | 0 | 0 | 3957.61 | 0 | 3039.99 | 0 | 0 | 0 | 0 | 0 | 0 | 0 | 0 | 1792.54 | 0 | 0 | 0 | 0 | 64402.4 | 47570.51 | 91590.02 | 0 | 0
| Petrochemical plants (transf.) |  | 0 | 0 | 0 | 0 | 0 | 0 | 0 | 0 | 0 | .. | 0 | 0 | 0 | 0 | 0 | 0 | 0 | 0 | 0 | 0 | 0 | 0 | 0 | 0 | 0 | 0 | 0 | 0 | 0 | 0 | 0 | 0 | 0 | 0 | 0 | 0 | 0 | 0 | 0 | 0 | 0 | 0
| Coal liquefaction plants (transf.) |  | 0 | 0 | 0 | 0 | 0 | 0 | 0 | 0 | 0 | .. | 0 | 0 | 0 | 0 | 0 | 0 | 0 | 0 | 0 | 0 | 0 | 0 | 0 | 0 | 0 | 0 | 0 | 0 | 0 | 0 | 0 | 0 | 0 | 0 | 0 | 0 | 0 | 0 | 0 | 0 | 0 | 0
| Gas-to-liquids (GTL) plants (transf.) |  | 0 | 0 | 0 | 0 | 0 | 0 | 0 | 0 | 0 | .. | 0 | 0 | 0 | 0 | 0 | 0 | 0 | 0 | 0 | 0 | 0 | 0 | 0 | 0 | 0 | 0 | 0 | 0 | 0 | 0 | 0 | 0 | 0 | 0 | 0 | 0 | 0 | 0 | 0 | 0 | 0 | 0
| For blended natural gas (transf.) |  | 0 | 0 | 0 | 0 | 0 | 0 | 0 | 0 | 0 | .. | 0 | 0 | 0 | 0 | 0 | 0 | 0 | 0 | 0 | 0 | 0 | 0 | 0 | 0 | 0 | 0 | 0 | 0 | 0 | 0 | 0 | 0 | 0 | 0 | 0 | 0 | 0 | 0 | 0 | 0 | 0 | 0
| Charcoal production plants (transf.) |  | 0 | 0 | 0 | 0 | 0 | 0 | 0 | 0 | 0 | .. | 0 | 0 | 0 | 0 | 0 | 0 | 0 | 0 | 0 | 0 | 0 | 0 | 0 | 0 | 0 | 0 | 0 | 0 | 0 | 0 | 0 | 0 | 0 | 0 | 0 | 0 | 0 | 0 | 0 | 0 | 0 | 0
| Non-specified (transformation) |  | 0 | 0 | 0 | 0 | 0 | 0 | 0 | 0 | 0 | .. | 0 | 0 | 0 | 0 | 0 | 0 | 0 | 0 | 0 | 0 | 0 | 0 | 0 | 0 | 0 | 0 | 0 | 0 | 0 | 0 | 0 | 0 | 0 | 0 | 0 | 0 | 0 | 0 | 0 | 0 | 0 | 0
| Energy industry own use |  | 0 | 0 | -904.73 | 0 | 0 | -1694.23 | -350.94 | 0 | -8723.91 | .. | 0 | 0 | 0 | -13756.61 | 0 | 0 | 0 | 0 | 0 | 0 | 0 | 0 | 0 | -1680 | 0 | 0 | 0 | 0 | 0 | 0 | -7330.92 | 0 | -34441.33 | 0 | 0 | 0 | 0 | 0 | 0 | 0 | 0 | 0
| Coal mines (energy) |  | 0 | 0 | -904.73 | 0 | 0 | 0 | 0 | 0 | 0 | .. | 0 | 0 | 0 | 0 | 0 | 0 | 0 | 0 | 0 | 0 | 0 | 0 | 0 | 0 | 0 | 0 | 0 | 0 | 0 | 0 | -165.63 | 0 | -1070.36 | 0 | 0 | 0 | 0 | 0 | 0 | 0 | 0 | 0
| Oil and gas extraction (energy) |  | 0 | 0 | 0 | 0 | 0 | 0 | 0 | 0 | -5238.31 | .. | 0 | 0 | 0 | 0 | 0 | 0 | 0 | 0 | 0 | 0 | 0 | 0 | 0 | 0 | 0 | 0 | 0 | 0 | 0 | 0 | -198.04 | 0 | -5436.35 | 0 | 0 | 0 | 0 | 0 | 0 | 0 | 0 | 0
| Blast furnaces (energy) |  | 0 | 0 | 0 | 0 | 0 | 0 | 0 | 0 | 0 | .. | 0 | 0 | 0 | 0 | 0 | 0 | 0 | 0 | 0 | 0 | 0 | 0 | 0 | 0 | 0 | 0 | 0 | 0 | 0 | 0 | 0 | 0 | 0 | 0 | 0 | 0 | 0 | 0 | 0 | 0 | 0 | 0
| Gas works (energy) |  | 0 | 0 | 0 | 0 | 0 | 0 | 0 | 0 | 0 | .. | 0 | 0 | 0 | 0 | 0 | 0 | 0 | 0 | 0 | 0 | 0 | 0 | 0 | 0 | 0 | 0 | 0 | 0 | 0 | 0 | 0 | 0 | 0 | 0 | 0 | 0 | 0 | 0 | 0 | 0 | 0 | 0
| Gasification plants for biogases (energy) |  | 0 | 0 | 0 | 0 | 0 | 0 | 0 | 0 | 0 | .. | 0 | 0 | 0 | 0 | 0 | 0 | 0 | 0 | 0 | 0 | 0 | 0 | 0 | 0 | 0 | 0 | 0 | 0 | 0 | 0 | 0 | 0 | 0 | 0 | 0 | 0 | 0 | 0 | 0 | 0 | 0 | 0
| Coke ovens (energy) |  | 0 | 0 | 0 | 0 | 0 | -1694.23 | -350.94 | 0 | -14.4 | .. | 0 | 0 | 0 | 0 | 0 | 0 | 0 | 0 | 0 | 0 | 0 | 0 | 0 | 0 | 0 | 0 | 0 | 0 | 0 | 0 | 0 | 0 | -2059.57 | 0 | 0 | 0 | 0 | 0 | 0 | 0 | 0 | 0
| Patent fuel plants (energy) |  | 0 | 0 | 0 | 0 | 0 | 0 | 0 | 0 | 0 | .. | 0 | 0 | 0 | 0 | 0 | 0 | 0 | 0 | 0 | 0 | 0 | 0 | 0 | 0 | 0 | 0 | 0 | 0 | 0 | 0 | 0 | 0 | 0 | 0 | 0 | 0 | 0 | 0 | 0 | 0 | 0 | 0
| BKB/peat briquette plants (energy) |  | 0 | 0 | 0 | 0 | 0 | 0 | 0 | 0 | 0 | .. | 0 | 0 | 0 | 0 | 0 | 0 | 0 | 0 | 0 | 0 | 0 | 0 | 0 | 0 | 0 | 0 | 0 | 0 | 0 | 0 | 0 | 0 | 0 | 0 | 0 | 0 | 0 | 0 | 0 | 0 | 0 | 0
| Oil refineries (energy) |  | 0 | 0 | 0 | 0 | 0 | 0 | 0 | 0 | -3471.19 | .. | 0 | 0 | 0 | -13756.61 | 0 | 0 | 0 | 0 | 0 | 0 | 0 | 0 | 0 | -1680 | 0 | 0 | 0 | 0 | 0 | 0 | -1425.86 | 0 | -20333.65 | 0 | 0 | 0 | 0 | 0 | 0 | 0 | 0 | 0
| Coal liquefaction plants (energy) |  | 0 | 0 | 0 | 0 | 0 | 0 | 0 | 0 | 0 | .. | 0 | 0 | 0 | 0 | 0 | 0 | 0 | 0 | 0 | 0 | 0 | 0 | 0 | 0 | 0 | 0 | 0 | 0 | 0 | 0 | 0 | 0 | 0 | 0 | 0 | 0 | 0 | 0 | 0 | 0 | 0 | 0
| Liquefaction (LNG) / regasification plants (energy) |  | 0 | 0 | 0 | 0 | 0 | 0 | 0 | 0 | 0 | .. | 0 | 0 | 0 | 0 | 0 | 0 | 0 | 0 | 0 | 0 | 0 | 0 | 0 | 0 | 0 | 0 | 0 | 0 | 0 | 0 | 0 | 0 | 0 | 0 | 0 | 0 | 0 | 0 | 0 | 0 | 0 | 0
| Gas-to-liquids (GTL) plants (energy) |  | 0 | 0 | 0 | 0 | 0 | 0 | 0 | 0 | 0 | .. | 0 | 0 | 0 | 0 | 0 | 0 | 0 | 0 | 0 | 0 | 0 | 0 | 0 | 0 | 0 | 0 | 0 | 0 | 0 | 0 | 0 | 0 | 0 | 0 | 0 | 0 | 0 | 0 | 0 | 0 | 0 | 0
| Own use in electricity, CHP and heat plants (energy) |  | 0 | 0 | 0 | 0 | 0 | 0 | 0 | 0 | 0 | .. | 0 | 0 | 0 | 0 | 0 | 0 | 0 | 0 | 0 | 0 | 0 | 0 | 0 | 0 | 0 | 0 | 0 | 0 | 0 | 0 | -4788.86 | 0 | -4788.86 | 0 | 0 | 0 | 0 | 0 | 0 | 0 | 0 | 0
| Pumped storage plants (energy) |  | 0 | 0 | 0 | 0 | 0 | 0 | 0 | 0 | 0 | .. | 0 | 0 | 0 | 0 | 0 | 0 | 0 | 0 | 0 | 0 | 0 | 0 | 0 | 0 | 0 | 0 | 0 | 0 | 0 | 0 | 0 | 0 | 0 | 0 | 0 | 0 | 0 | 0 | 0 | 0 | 0 | 0
| Nuclear industry (energy) |  | 0 | 0 | 0 | 0 | 0 | 0 | 0 | 0 | 0 | .. | 0 | 0 | 0 | 0 | 0 | 0 | 0 | 0 | 0 | 0 | 0 | 0 | 0 | 0 | 0 | 0 | 0 | 0 | 0 | 0 | 0 | 0 | 0 | 0 | 0 | 0 | 0 | 0 | 0 | 0 | 0 | 0
| Charcoal production plants (energy) |  | 0 | 0 | 0 | 0 | 0 | 0 | 0 | 0 | 0 | .. | 0 | 0 | 0 | 0 | 0 | 0 | 0 | 0 | 0 | 0 | 0 | 0 | 0 | 0 | 0 | 0 | 0 | 0 | 0 | 0 | 0 | 0 | 0 | 0 | 0 | 0 | 0 | 0 | 0 | 0 | 0 | 0
| Non-specified (energy) |  | 0 | 0 | 0 | 0 | 0 | 0 | 0 | 0 | 0 | .. | 0 | 0 | 0 | 0 | 0 | 0 | 0 | 0 | 0 | 0 | 0 | 0 | 0 | 0 | 0 | 0 | 0 | 0 | 0 | 0 | -752.54 | 0 | -752.54 | 0 | 0 | 0 | 0 | 0 | 0 | 0 | 0 | 0
| Losses |  | 0 | 0 | 0 | 0 | 0 | 0 | 0 | 0 | -733.28 | .. | 0 | 0 | 0 | 0 | 0 | 0 | 0 | 0 | 0 | 0 | 0 | 0 | 0 | 0 | 0 | 0 | 0 | 0 | 0 | 0 | -10243.84 | 0 | -11241.06 | 0 | -263.94 | 0 | 0 | 0 | 0 | 0 | 0 | 0

## Sector_Fuels_ELC
Sector Name | Commodity | Description | Deafult unit | Currency | Existing
ELC | Electricity Plants | Sector Fuel | PJ | Milion NZD (2015) | E
~FI_Comm
Csets | Region | CommName | CommDesc | Unit | LimType | CTSLvl | PeakTS | Ctype
*Commodity Set Membership | Region Name | Commodity Name | Commodity Description | Unit | Sense of the Balance EQN. | Timeslice Level | Peak Monitoring | Electricity Indicator
NRG |  | ELCCOA | Electricity Plants Bituminous & Sub-bitum. | PJ | FX
|  | ELCCOL | Electricity Plants Lignite | PJ | FX
|  | ELCOIL | Electricity Plants Oil | PJ | FX
|  | ELCNGA | Electricity Plants Natural Gas | PJ | FX
|  | ELCHYD | Electricity Plants Hydro | PJ | FX
|  | ELCGEO | Electricity Plants Geothermal | PJ | FX
|  | ELCSOL | Electricity Plants Solar | PJ | FX
|  | ELCWIN | Electricity Plants Wind | PJ | FX
|  | ELCBIL | Electricity Plants Liquid Biofuels | PJ | FX
|  | ELCBIG | Electricity Plants Biogas | PJ | FX
|  | ELCWOD | Electricity Plants Wood | PJ | FX
|  | ELCTID | Electricity Plants Tidal | PJ | FX
|  | ELCURN | Electricity Plants Uranium | PJ | FX
ENV |  | BATNRG | Dummy Commodity for Batteries | PJ | N | DAYNITE |  |  |  | not needed
~FI_Process
Sets | Region | TechName | TechDesc | Tact | Tcap | Tslvl | PrimaryCG | Vintage
*Process Set Membership | Region Name | Technology Name | Technology Description | Activity Unit | Capacity Unit | TimeSlice level of Process Activity | Primary Commodity Group | Vintage Tracking
*
PRE |  | FTE_ELCCOA | Sector Fuel Technology Existing Electricity Plants Bituminous & Sub-bitum. | PJ | PJa
|  | FTE_ELCCOL | Sector Fuel Technology Existing Electricity Plants Lignite | PJ | PJa
|  | FTE_ELCOIL | Sector Fuel Technology Existing Electricity Plants Oil | PJ | PJa
|  | FTE_ELCNGA | Sector Fuel Technology Existing Electricity Plants Natural Gas | PJ | PJa
|  | FTE_ELCHYD | Sector Fuel Technology Existing Electricity Plants Hydro | PJ | PJa
|  | FTE_ELCGEO | Sector Fuel Technology Existing Electricity Plants Geothermal | PJ | PJa
|  | FTE_ELCSOL | Sector Fuel Technology Existing Electricity Plants Solar | PJ | PJa
|  | FTE_ELCWIN | Sector Fuel Technology Existing Electricity Plants Wind | PJ | PJa
|  | FTE_ELCBIL | Sector Fuel Technology Existing Electricity Plants Liquid Biofuels | PJ | PJa
|  | FTE_ELCBIG | Sector Fuel Technology Existing Electricity Plants Biogas | PJ | PJa
|  | FTE_ELCWOD | Sector Fuel Technology Existing Electricity Plants Wood | PJ | PJa
|  | FTE_ELCTID | Sector Fuel Technology Existing Electricity Plants Tidal | PJ | PJa
|  | FTE_ELCURN | Sector Fuel Technology Existing Electricity Plants Uranium | PJ | PJa
~FI_T
TechName | Comm-IN | Comm-OUT | Share-I~UP | STOCK | EFF | LIFE | INVCOST | FIXOM | VAROM
*Technology Name | Input Commodity | Output Commodity | Input Share | Existing Installed Capacity | Efficiency | Lifetime | Capital costs | Fixed O&M | Variable O&M
*Units |  |  |  | Milion NZD (2015)a |  | Years | MNZD/Pja | MNZD/Pja | MNZD/PJ
FTE_ELCCOA | COA | ELCCOA |  |  | 1 | 100
FTE_ELCCOL | COL | ELCCOL |  |  | 1 | 100
FTE_ELCOIL | DSL | ELCOIL | 100% |  | 1 | 100
| FOL |  | 0%
FTE_ELCNGA | NGA | ELCNGA | 1 |  | 1 | 100 |  |  | 0.746 |  | costs referring to fuel transport (see also assumptions table) --> switchdrive\NZ-TIMES\Documents\References\Assumption Summary 20190416.xlsx | KS: Mean value, while awaiting industry response:
\I: | ENGA |  | 1
FTE_ELCHYD | HYD | ELCHYD |  |  | 1 | 100
FTE_ELCGEO | GEO | ELCGEO |  |  | 1 | 100
FTE_ELCSOL | SOL | ELCSOL |  |  | 1 | 100
FTE_ELCWIN | WIN | ELCWIN |  |  | 1 | 100
FTE_ELCBIL | BIL | ELCBIL |  |  | 1 | 100
FTE_ELCBIG | BIG | ELCBIG |  |  | 1 | 100
FTE_ELCWOD | WOD | ELCWOD |  |  | 1 | 100
FTE_ELCTID | TID | ELCTID |  |  | 1 | 100
FTE_ELCURN | URN | ELCURN |  |  | 1 | 100

## Existing_techs_NI
Sector Name | Description | Type | Activity Unit | Capacity unit | Currency Unit | Existing | Region
ELC | Electricity Plants | Power Plants | PJ | GW | Milion NZD (2015) | E | NI
Power Plant Type | Thermal | CHP | Renewable | Nuclear
Code | T | C | R | N
~FI_Comm
Csets | Region | CommName | CommDesc | Unit | LimType | CTSLvl | PeakTS | Ctype
*Commodity Set Membership | Region Name | Commodity Name | Commodity Description | Unit | Sense of the Balance EQN. | Timeslice Level | Peak Monitoring | Electricity Indicator
NRG |  | ELC | Electricity | PJ | FX | DAYNITE |  | ELC
ENV |  | ELCCO2 | Electricity Plants Carbon dioxide | kt |  | ANNUAL
~FI_Process
Sets | Region | TechName | TechDesc | Tact | Tcap | Tslvl | PrimaryCG | Vintage
*Process Set Membership | Region Name | Technology Name | Technology Description | Activity Unit | Capacity Unit | TimeSlice level of Process Activity | Primary Commodity Group | Vintage Tracking
* | [9 empty] | Key
ELE | NI | ELCREHYDRRInflex00 | Power Plants Existing - Hydro - Inflexible run-of-river | PJ | GW | DAYNITE |  |  |  | HYDRRInflex | Hydro - Inflexible run-of-river
ELE | NI | ELCREHYDDAM00 | Power Plants Existing - Controlled Hydro | PJ | GW | DAYNITE |  |  |  | HYDDAM | Controlled Hydro
ELE | NI | ELCREHYDRRFlex00 | Power Plants Existing - Hydro - Flexible run- of-river | PJ | GW | DAYNITE |  |  |  | HYDRRFlex | Hydro - Flexible run- of-river
ELE | NI | ELCTENGACHP00 | Power Plants Existing - Thermal - Cogen | PJ | GW | DAYNITE | NRGO |  |  | NGACHP | Thermal - Cogen
ELE | NI | ELCTECOA00 | Power Plants Existing - Thermal - Coal | PJ | GW | DAYNITE |  |  |  | COA | Thermal - Coal
ELE | NI | ELCTENGACCGT00 | Power Plants Existing - Thermal - Gas, open cycle | PJ | GW | DAYNITE |  |  |  | NGACCGT | Thermal - Gas, open cycle
ELE | NI | ELCTENGAOCGT00 | Power Plants Existing - Thermal - Gas, combined cycle | PJ | GW | DAYNITE |  |  |  | NGAOCGT | Thermal - Gas, combined cycle
ELE | NI | ELCTEDSL00 | Power Plants Existing - Thermal - Diesel | PJ | GW | DAYNITE |  |  |  | DSL | Thermal - Diesel
ELE | NI | ELCREWind00 | Power Plants Existing - Wind | PJ | GW | DAYNITE |  |  |  | Wind | Wind
ELE | NI | ELCREGEO00 | Power Plants Existing - Geothermal | PJ | GW | DAYNITE |  |  |  | GEO | Geothermal
ELE | NI | ELCREBIG00 | Power Plants Existing - Biogas | PJ | GW | DAYNITE |  |  |  | Biogas | Biogas
ELE | NI | ELCRESOL00 | Power Plants Existing - Solar | PJ | GW | DAYNITE |  |  |  | SOL | Solar
ELE | NI | ELCSHORTAGE | Power Plants Existing-Dummy | PJ | GW | DAYNITE
Wood_waste
|  | ELCCEWOD00 | Power Plants Existing - | PJ | GW | DAYNITE |  |  |  | Tidal
|  | ELCRETID00 | Power Plants Existing - | PJ | GW | DAYNITE
~FI_T
TechName | Comm-IN | Comm-OUT | PASTI~1970 | PASTI~2000 | PASTI~2005 | PASTI~2015 | NCAP_PASTI~2018 | *RESID~2018 | *RESID~2016 | *RESID~2035 | *Share-I | Share-I~2018 | Share-I~0 | *EFF | EFF~2018 | *AFA | AFA~2018 | *ACT_BND~2015 | ACT_BND~2018 | ACT_BND~FX~2018 | ACT_BND~0 | FIXOM | VAROM | LIFE | CAP2ACT | Peak | NCAP_BND | NCAP_BND~2021 | NCAP_BND~0 | ENV_ACT~ELCCO2
*Technology Name | Input Commodity | Output Commodity | Past Investment Capacity | Past Investment Capacity | Past Investment Capacity | Past Investment Capacity | Past Investment Capacity | Existing Installed Capacity | Existing Installed Capacity | Retirement Capacity | Fuel input coef | Fuel input coef | Fuel input coef | Efficiency | Efficiency | Utilisation Factor | Utilisation Factor | Generation, stat | Generation, stat |  | Interpolation/extrapolation for future years | Fixed O&M Cost | Variable O&M Cost | Lifetime | Capacity to Activity Factor | % contribution to PEAK
*Units |  |  | GW | GW | GW | GW | GW | GW |  | GW | % | % | % | % | % | % | % | PJ | PJ |  | ´-1 no extrapolation | Milion NZD (2015)/GW | Milion NZD (2015)/PJ | Years | PJ/GW
ELCREHYDRRInflex00 | ELCHYD | ELC | 0.2064 |  |  |  |  | 0.2064 | 0 |  |  |  |  | 1 |  |  |  | 2.4177 | 3.3828 |  | 1 | 6.54 | 0.24444 | 100 | 31.536 | 0.722 | 0 | 0 | 5 |  | Hydro
ELCREHYDDAM00 | ELCHYD | ELC | 1.5469 |  |  |  |  | 1.5469 | 0 |  |  |  |  | 1 |  |  |  | 20.0808 | 23.7265 |  | 1 | 6.54 | 0.24444 | 100 | 31.536 | 0.98 | 0 | 0 | 5
ELCREHYDRRFlex00 | ELCHYD | ELC | 0.2064 |  |  |  |  | 0.2064 | 0 |  |  |  |  | 1 |  |  |  | 0.80158 | 1.7022 |  | 1 | 6.54 | 0.24444 | 100 | 31.536 | 0.83 | 0 | 0 | 5
ELCTENGACHP00 | ELCNGA | ELC | 0.064 | 0.2906 |  |  |  | 0.3546 | 0 |  | 0.76051 | 0.74661 | 5 | 0.30057 | 0.30057 | 0.66551 | 0.66551 | 6.099 |  | 5.0444 |  | 36 | 1.1111 | 25 | 31.536 | 0.66 | 0 | 0 | 5
| ELCWOD | [9 empty] | 0.23949 | 0.25339 | 5 | [17 empty] | Geothermal
\I: | ELCGEO | [9 empty] | 0 | 0 | 5 | [17 empty] | Biogas
\I: | ELCBIG | [9 empty] | 0 | 0 | 5
ELCTECOA00 | ELCCOA | ELC |  | 0.5 |  |  |  | 0.5 | 0 |  |  |  |  | 0.33841 | 0.33168 | 0.42808 | 0.371 | 6.75 | 5.85 |  | 1 | 72 | 2.7778 | 30 | 31.536 | 0.97 | 0 | 0 | 5 |  | Wood
ELCTENGACCGT00 | ELCNGA | ELC |  | 0.385 | 0.403 |  |  | 0.788 | 0 |  |  |  |  | 0.51 | 0.51 | 0.64804 | 0.64804 | 16.1041 | 13.6116 |  |  | 36 | 1.1111 | 25 | 31.536 | 0.97 | 0 | 0 | 5 |  | Wind
ELCTENGAOCGT00 | ELCNGA | ELC |  |  | 0.051 | 0.302 |  | 0.353 | 0 |  |  |  |  | 0.40092 | 0.40092 | 0.34098 | 0.34098 | 3.7959 | 3.2084 |  | 1 | 25.2 | 1.1111 | 25 | 31.536 | 0.97 | 0 | 0 | 5
ELCTEDSL00 | ELCOIL | ELC |  |  | 0.155 |  |  | 0.155 | 0 |  |  |  |  | 0.33801 | 0.33427 | 0.05 | 0.05 | 0.00558 | 0.042 |  |  | 21 | 2.7778 | 30 | 31.536 | 0.97 | 0 | 0 | 5 |  | Solar3
ELCREWind00 | ELCWIN | ELC |  | 0.04125 | 0.36265 | 0.1727 | 0.133 | 0.7096 | 0 |  |  |  |  | 1 |  | 0.39738 | 0.37534 | 7.2258 | 6.8251 |  | 1 | 61.51 | 0.83333 | 25 | 31.536 | 0.25 | 0 | 0 | 5 |  | Oil
ELCREGEO00 | ELCGEO | ELC |  | 0.4464 | 0.1083 | 0.436 | 0.025 | 1.0157 | 0 |  |  |  |  | 0.15689 |  | 0.93 | 0.93 | 28.28 | 28.4 |  | 1 | 107.64 | 0 | 40 | 31.536 | 0.923 | 0 | 0 | 5 | 23.8929 | Coal
ELCREBIG00 | ELCBIG | ELC |  | 0.03 |  | 0.005 |  | 0.035 | 0 |  |  |  |  | 0.28443 | 0.29696 | 0.80588 | 0.88787 | 0.8895 | 0.98 |  |  | 36 | 1.1111 | 30 | 31.536 | 0.66 | 0 | 0 | 5 |  | Gas
ELCRESOL00 | ELCSOL | ELCDD |  |  |  | 0.026414 | 0.091153 | 0.11757 | 0 |  |  |  |  | 1 | [7 empty] | 41 | 1.1111 | 20 | 31.536 | 0 | 0 | 0 | 5 |  | Waste Heat4
ELCSHORTAGE | ELCWIN | ELC |  |  |  | 1 | [7 empty] | 1 |  |  | 1 |  |  |  |  | 10000 | 100 | 31.536
[21 empty] | comes from GEM model |  |  |  | data from security study
[21 empty] | Assumption Summary 20190416.xlsx |  |  |  | SoS Annual Assessment 2018 .pdf
Remarks
Coal decommisioned in 2018 |  | https://www.nzherald.co.nz/element-magazine/news/article.cfm?c_id=1503340&objectid=11492913
Cost and Efficiency |  | http://www.mbie.govt.nz/info-services/sectors-industries/energy/energy-data-modelling/modelling/electricity-demand-and-generation-scenarios/edgs-2016
Solar Capacity |  | Miller et al 2014. Allan Miller, John Williams, Alan Wood, David Santos-Martin, Scott Lemon, Neville Watson, and Shreejan Pandey, Photovoltaic Solar Power Uptake in New Zealand, EEA Conference & Exhibition 2014, 18 - 20 June, Auckland
Note on A11: Csets declarations are inherited until the next one is encountered. Allowed Cset: NRG (Energy) ENV (Emission) DEM (Demand) MAT (Material) FIN (Financial)
Note on F11: Amit Kanudia: LO for PRODUCTION >= CONSUMPTION (Default) FX for PRODUCTION = CONSUMPTION UP for PRODUCTION <= CONSUMPTION
Note on G11: Allowed CTSLvl SEASON (Seasonal level) WEEKLY (Weekly level) DAYNITE (day and night level)
Note on H11: Allowed PeakTS ANNUAL (to generate Peak Equation for all the TimeSlices) User TS (to generate Peak Equation for a single TS)
Note on I11: Allowed Ctype ELC (Electricity)
Note on G19: Allowed TsLvl ANNUAL (Annual level) SEASON (Seasonal level) WEEKLY (Weekly level) DAYNITE (day and night level)
Note on H19: Amit Kanudia: Needed only when one wants to override the VEDA default assignment
Note on I19: Allowed Vintage NO (if empty by default mean NO) YES
Note on A20: Sets declarations are inherited. Allowed Process Sets ELE (Thermal Electric Power Plant) CHP (Combined Heat and Power) STGTSS (Pump Storage) STGIPS (Pump Storage IP) PRE (Genric Process/Technology) DMD (Demand Device) IMP (Import) EXP (Export) MIN (Mining Process) RNW (Renewable Technology) HPL (Heating Plant)
Note on J43: Suleimenov Bakytzhan: Not used, Just for data check used
Note on W52: Suleimenov Bakytzhan: =0.7 ratio from PSI technology database

## OLD_ELC
Sector Name | Description | Type | Activity Unit | Capacity unit | Currency Unit | Existing | Region
ELC | Electricity Plants | Power Plants | PJ | GW | Milion NZD (2015) | E | NI
Power Plant Type | Thermal | CHP | Renewable | Nuclear
Code | T | C | R | N
Csets | Region | CommName | CommDesc | Unit | LimType | CTSLvl | PeakTS | Ctype
*Commodity Set Membership | Region Name | Commodity Name | Commodity Description | Unit | Sense of the Balance EQN. | Timeslice Level | Peak Monitoring | Electricity Indicator
NRG |  | ELC | Electricity | PJ | FX | DAYNITE |  | ELC
ENV |  | ELCCO2 | Electricity Plants Carbon dioxide | kt |  | ANNUAL
Sets | Region | TechName | TechDesc | Tact | Tcap | Tslvl | PrimaryCG | Vintage
*Process Set Membership | Region Name | Technology Name | Technology Description | Activity Unit | Capacity Unit | TimeSlice level of Process Activity | Primary Commodity Group | Vintage Tracking
* | [9 empty] | Key
ELE |  | ELCREHYDRRInflex00 | Power Plants Existing - Hydro - Inflexible run-of-river | PJ | GW | DAYNITE |  | YES |  | HYDRRInflex | Hydro - Inflexible run-of-river
ELE |  | ELCREHYDDAM00 | Power Plants Existing - Controlled Hydro | PJ | GW | DAYNITE |  | YES |  | HYDDAM | Controlled Hydro
ELE |  | ELCREHYDRRFlex00 | Power Plants Existing - Hydro - Flexible run- of-river | PJ | GW | DAYNITE |  | YES |  | HYDRRFlex | Hydro - Flexible run- of-river
ELE |  | ELCTENGACHP00 | Power Plants Existing - Thermal - Cogen | PJ | GW | DAYNITE | NRGO | YES |  | NGACHP | Thermal - Cogen
ELE |  | ELCTECOA00 | Power Plants Existing - Thermal - Coal | PJ | GW | DAYNITE |  | YES |  | COA | Thermal - Coal
ELE |  | ELCTENGA00 | Power Plants Existing - Thermal - Gas | PJ | GW | DAYNITE |  | YES |  | NGA | Thermal - Gas
ELE |  | ELCTEDSL00 | Power Plants Existing - Thermal - Diesel | PJ | GW | DAYNITE |  | YES |  | DSL | Thermal - Diesel
ELE |  | ELCREWind00 | Power Plants Existing - Wind | PJ | GW | DAYNITE |  | YES |  | Wind | Wind
ELE |  | ELCREGEO00 | Power Plants Existing - Geothermal | PJ | GW | DAYNITE |  | YES |  | GEO | Geothermal
ELE |  | ELCREBIG00 | Power Plants Existing - Biogas (Landfills) | PJ | GW | DAYNITE |  | YES |  | Biogas
ELE |  | ELCRESOL00 | Power Plants Existing - Solar plant | PJ | GW | DAYNITE |  | YES |  | SOL | Solar
|  | ELCCEWOD00 | Power Plants Existing - Source: Electricity Statistics, MBIE | PJ | GW | DAYNITE |  |  |  | Wood_waste
|  | ELCRETID00 | Power Plants Existing - Tidal | PJ | GW | DAYNITE |  |  |  | Tidal
TechName | Comm-IN | Comm-OUT | PASTI~1970 | PASTI~2000 | PASTI~2005 | PASTI~2015 | NCAP_PASTI~2018 | *RESID~2015 | *RESID~2016 | *RESID~2035 | Share-I | Share-I~2000 | EFF | AFA~2015 | ACT_BND~2015 | ACT_BND~0 | INVCOST | FIXOM | VAROM | LIFE | CAP2ACT | Peak | NCAP_BND~2015 | NCAP_BND~2021 | NCAP_BND~0 |  |  |  |  | CALIBRATION | CALIBRATION
*Technology Name | Input Commodity | Output Commodity | Past Investment Capacity | Past Investment Capacity | Past Investment Capacity | Past Investment Capacity | Past Investment Capacity | Existing Installed Capacity | Existing Installed Capacity | Retirement Capacity | Fuel input coef | Fuel input coef | Efficiency | Utilisation Factor |  |  | Invesctment Cost | Fixed O&M Cost | Variable O&M Cost | Lifetime | Capacity to Activity Factor | % contribution to PEAK | 2016 | [6 empty] | Total Production | Total Production
*Units |  |  | GW | GW | GW | GW | GW | GW |  | GW | 0 | [5 empty] | Milion NZD (2015)/GW | Milion NZD (2015)/GW | Milion NZD (2015)/PJ | Years | PJ/GW | [8 empty] | NI | SI
ELCREHYDRRInflex00 | ELCHYD | ELC | 0.10361 |  |  | 0.083394 |  | 0.187 |  |  |  |  | 1 |  | 2.4177 | -1 |  | 6.54 | 0.24444 | 100 | 31.536 | 0.722 | 0 | 0 | 5 | Hydro | 87.6768 |  |  | 23.3 | 64.4
ELCREHYDDAM00 | ELCHYD | ELC | 0.86054 |  |  | 0.69266 |  | 1.5532 |  |  |  |  | 1 |  | 20.0808 | -1 |  | 6.54 | 0.24444 | 100 | 31.536 | 0.98 | 0 | 0 | 5 |  |  | 2.4177 | 0.42656
ELCREHYDRRFlex00 | ELCHYD | ELC | 0.034351 |  |  | 0.027649 |  | 0.062 |  |  |  |  | 1 |  | 0.80158 | -1 |  | 6.54 | 0.24444 | 100 | 31.536 | 0.83 | 0 | 0 | 5 |  |  | 20.0808 | 61.6452
ELCTENGACHP00 | ELCNGA | ELC | 0 | 0.241 |  | 0 |  | 0.241 |  |  | 0.70159 | 0.70159 | 26.13% | 0.75627 | 5.7478 |  |  | 36 | 1.1111 | 25 | 31.536 | 0.66 | 0 | 0 | 5 |  |  | 0.80158 | 2.3282
| ELCWOD | [9 empty] | 0.22094 | 0.22094 | [13 empty] | Geothermal | 26.6777 | 26.6777 | 0 | 26.6777 | 0
| ELCGEO | [9 empty] | 0.077471 | 0.077471 | [13 empty] | Biogas | 0.91067 | 0.91067 | 0
ELCTECOA00 | ELCCOA | ELC |  | 0.48 |  | 0 |  | 0.48 |  |  |  |  | 31.7% | 0.41769 | 6.3226 |  |  | 72 | 2.7778 | 30 | 31.536 | 0.97 | 0 | 0 | 5 | Wood | 1.2456 | 1.2456 | 0 | 1.2456 | 0 | 5.7478
ELCTENGA00 | ELCNGA | ELC |  | 0.3991 |  | 0.7079 |  | 1.107 |  |  |  |  | 45.51% | 0.53508 | 18.68 |  |  | 36 | 1.1111 | 25 | 31.536 | 0.97 | 0 | 0 | 5 | Wind | 8.4269 | 7.2258 | 1.2011 | 7.2258 | 1.2011
ELCTEDSL00 | ELCOIL | ELC |  |  |  | 0.155 |  | 0.155 |  |  |  |  | 44.85% | 0.0014144 | 0.0069139 |  |  | 21 | 2.7778 | 30 | 31.536 | 0.97 | 0 | 0 | 5 | Solar3 | 0.12263 | 0.12263 | 0 | 0.12263 | 0
ELCREWind00 | ELCWIN | ELC |  |  | 0.22 | 0.34548 |  | 0.56548 |  |  |  |  | 1 | 0.40519 | 7.2258 |  |  | 61.51 | 0.83333 | 25 | 31.536 | 0.25 | 0 | 0 | 5 | Oil | 0.0069139 | 0.0069139 | 0 | 0.0069139 | 0
ELCREGEO00 | ELCGEO | ELC |  | 0.462 |  | 0.5137 |  | 0.9757 |  |  |  |  | 14.94% | 0.86701 | 26.6777 | -1 |  | 107.64 | 0 | 40 | 31.536 | 0.923 | 0 | 0 | 5 | Coal | 6.3226 | 6.3226 | 0 | 6.3226 | 0
ELCREBIG00 | ELCBIG | ELC |  | 0.03 |  | 0.005 |  | 0.035 |  |  |  |  | 29.12% | 0.82506 | 0.91067 |  |  | 36 | 1.1111 | 30 | 31.536 | 0.66 | 0 | 0 | 5 | Gas | 23.1822 | 23.1822 | 0 | 23.1822 | 0 | 18.68
ELCRESOL00 | ELCSOL | ELCDD |  |  |  | 0.024 | [6 empty] | 1 |  |  |  |  | 41 | 1.1111 | 20 | 31.536 | 0 | 0 | 0 | 5 | Waste Heat4 | 0.19106 | 0.19106 | 0 | 0.19106 | 0
[18 empty] | comes from GEM model |  |  |  | data from security study
[18 empty] | Assumption Summary 20190416.xlsx |  |  |  | SoS Annual Assessment 2018 .pdf
Remarks
Coal decommisioned in 2018 |  | https://www.nzherald.co.nz/element-magazine/news/article.cfm?c_id=1503340&objectid=11492913
Cost and Efficiency |  | http://www.mbie.govt.nz/info-services/sectors-industries/energy/energy-data-modelling/modelling/electricity-demand-and-generation-scenarios/edgs-2016
Solar Capacity |  | Miller et al 2014. Allan Miller, John Williams, Alan Wood, David Santos-Martin, Scott Lemon, Neville Watson, and Shreejan Pandey, Photovoltaic Solar Power Uptake in New Zealand, EEA Conference & Exhibition 2014, 18 - 20 June, Auckland
Note on A11: Csets declarations are inherited until the next one is encountered. Allowed Cset: NRG (Energy) ENV (Emission) DEM (Demand) MAT (Material) FIN (Financial)
Note on F11: Amit Kanudia: LO for PRODUCTION >= CONSUMPTION (Default) FX for PRODUCTION = CONSUMPTION UP for PRODUCTION <= CONSUMPTION
Note on G11: Allowed CTSLvl SEASON (Seasonal level) WEEKLY (Weekly level) DAYNITE (day and night level)
Note on H11: Allowed PeakTS ANNUAL (to generate Peak Equation for all the TimeSlices) User TS (to generate Peak Equation for a single TS)
Note on I11: Allowed Ctype ELC (Electricity)
Note on G19: Allowed TsLvl ANNUAL (Annual level) SEASON (Seasonal level) WEEKLY (Weekly level) DAYNITE (day and night level)
Note on H19: Amit Kanudia: Needed only when one wants to override the VEDA default assignment
Note on I19: Allowed Vintage NO (if empty by default mean NO) YES
Note on A20: Sets declarations are inherited. Allowed Process Sets ELE (Thermal Electric Power Plant) CHP (Combined Heat and Power) STGTSS (Pump Storage) STGIPS (Pump Storage IP) PRE (Genric Process/Technology) DMD (Demand Device) IMP (Import) EXP (Export) MIN (Mining Process) RNW (Renewable Technology) HPL (Heating Plant)
Note on G54: Suleimenov Bakytzhan: Electricity Authority NZ 24 MW - NI 13 MW - SI on December 2015

## Demand and Distribution
~FI_Process
Sets | TechName | TechDesc | Tact | Tcap | Tslvl | PrimaryCG | Vintage
*Process Set Membership | Technology Name | Technology Description | Activity Unit | Capacity Unit | TimeSlice level of Process Activity | Primary Commodity Group | Vintage Tracking
PRE | G_ELC_HV-00 | Existing electricity distribution grid - 220V voltage | PJ | GW | DAYNITE
PRE | G_ELC_MV-00 | Existing electricity distribution grid - 65/50V voltage | PJ | GW | DAYNITE
PRE | G_ELC_LV-00 | Existing electricity distribution grid - Low voltage | PJ | GW | DAYNITE
PRE | G_ELC2ELCD | Virtual process for collecting ELCDD from grid and RES | PJ | GW | DAYNITE | [7 empty] | 1700
PRE | G_ELC_R_00 | Existing electricity distribution grid RESELC | PJ | GW | DAYNITE | [7 empty] | 1500
PRE | G_ELC_I_00 | Existing electricity distribution grid INDELC | PJ | GW | DAYNITE | [7 empty] | 500
PRE | G_ELC_S_00 | Existing electricity distribution grid COMELC | PJ | GW | DAYNITE
PRE | G_ELC_A_00 | Existing electricity distribution grid AGRELC | PJ | GW | DAYNITE
DMD | P_OWNUSE_ELC | "Own use in electricity, CHP and heat plants" | PJ | PJ
~FI_T
TechName | *TechDesc | Comm-IN | Comm-OUT | NCAP_PASTI~2015 | AF | INVCOST | FIXOM | VAROM | Life | CAP2ACT | EFF~2015 | EFF~2021 | EFF~2035 | EFF~2060 | EFF~0
G_ELC_HV-00 | Existing electricity distribution grid - 220V voltage | ELC | ELC-HV | 5 | 1 | 500 | 2.5 | 0.44 | 80 | 31.536 | 97.11% | 97.11% | 97.11% | 97.11% | 5 | network losses from statistics | 0.028952
G_ELC_MV-00 | Existing electricity distribution grid - 65/50V voltage | ELC-HV | ELC-MV | 5 | 1 | 1500 | 7.5 | 0.44 | 80 | 31.536 | 98% | 98% | 98% | 98% | 5 |  | 0.020106
G_ELC_LV-00 | Existing electricity distribution grid - Low voltage | ELC-MV | ELCDD | 5 | 1 | 1700 | 8.5 | 0.44 | 80 | 31.536 | 98% | 98% | 98% | 98% | 5 |  | 0.020106
G_ELC2ELCD | Virtual process for collecting ELCDD from grid and RES | ELCDD | ELCD |  | 1 |  |  |  | 80 | 31.536 | 100% | 100% | 100% | 100% | 5
G_ELC_R_00 | Existing electricity distribution grid RESELC | ELCD | RESELC | 2.2 | 1 | 0.1 |  |  | 80 | 31.536 | 100% | 100% | 100% | 100% | 5
G_ELC_I_00 | Existing electricity distribution grid INDELC | ELCD | INDELC | 1.6 | 1 | 0.1 |  |  | 80 | 31.536 | 100% | 100% | 100% | 100% | 5
G_ELC_S_00 | Existing electricity distribution grid COMELC | ELCD | COMELC | 0.82 | 1 | 0.1 |  |  | 80 | 31.536 | 100% | 100% | 100% | 100% | 5
G_ELC_A_00 | Existing electricity distribution grid AGRELC | ELCD | AGRELC | 0.38 | 1 | 0.1 |  |  | 80 | 31.536 | 100% | 100% | 100% | 100% | 5
P_OWNUSE_ELC | "Own use in electricity, CHP and heat plants" | ELC | OWNELC | [5 empty] | 100 |  | 100% | 100% | 100% | 100%
FI_T
CommName | *Demand~2015 | Demand~2018 | Demand~2021 | Demand~2025 | Demand~2030 | Demand~2040 | Demand~2050 | Demand~2060
OWNELC | 1.6 | 1.6 | 1.6 | 1.6 | 1.6 | 1.6 | 1.6 | 1.6
|  |  |  | above we used an initial model run to determine the grid capacity needed for transmission current energy supply |  | 325 is the cost number from Swiss model converted into NZD 150 comes from the assumptions table | percentage from Swiss model | percentage from Swiss model
~FI_Comm
Csets | Region | CommName | CommDesc | Unit | LimType | CTSLvl | PeakTS | Ctype
*Commodity Set Membership | Region Name | Commodity Name | Commodity Description | Unit | Sense of the Balance EQN. | Timeslice Level | Peak Monitoring | Electricity Indicator
NRG |  | ELC-HV | High voltage ELC From Dist. Grid | PJ | FX | DAYNITE |  | ELC
NRG |  | ELC-MV | Mid voltage ELC From Dist. Grid | PJ | FX | DAYNITE |  | ELC
NRG |  | ELCDD | Low voltage ELC From Dist. Grid | PJ | FX | DAYNITE |  | ELC
NRG |  | ELCD | Low voltage input ELC for demand sectors | PJ | FX | DAYNITE |  | ELC
NRG |  | RESELC | Residential ELC From Dist. Grid | PJ | FX | DAYNITE |  | ELC
NRG |  | INDELC | Industrial ELC From Dist. Grid | PJ | FX | DAYNITE |  | ELC
NRG |  | COMELC | Service ELC From Dist. Grid | PJ | FX | DAYNITE |  | ELC
NRG |  | AGRELC | Agricultural ELC From Dist. Grid | PJ | FX | DAYNITE |  | ELC
DEM |  | OWNELC | Electricity for own use | PJ |  | DAYNITE

## Emissions
Dynamic coefficients for combustion emissions in power sector
~COMEMI
CommName | ELCCOA | ELCCOL | ELCOIL | ELCNGA | ELCBIL | ELCBIG | ELCWOD |  | ELCGEO | MNCWST
*Units | kt/PJ | kt/PJ | kt/PJ | kt/PJ | kt/PJ | kt/PJ | kt/PJ |  | kt/PJ | kt/PJ
ELCCO2 | 89.1 | 93.1 | 69.69 | 53.96 | 0 | 0 | 0 |  | 3.7843 | 20.9278
CO2, kt
[7 empty] | Inventory 2015, sheet "Table 1.B.2" | 675.69
see also switchdrive\NZ-TIMES\Documents\References\UNFCCC report
New Zealand’s Greenhouse Gas Inventory 1990–2016 459
Table A4.1 Gross carbon dioxide emission factors used for New Zealand’s energy sector in 2016 Emission factor (t CO2/TJ) Emission factor (t C/TJ) Source
| Gas |  | Liquid fuels |  | Biomass
| Maui | 52.3 | Crude oil | 69.67 | Biogas | 49.17
| Kapuni | 53.56 | Regular petrol | 66.58 | Wood (industrial) | 89.47
| McKee | 54.45 | Petrol – premium | 66.79 | Bioethanol | 64.2
| Kaimiro | 68.14 | Diesel (10 parts (sulphur) per million) | 69.69 | Biodiesel | 67.26
| Ngatoro | 68.14 | Jet kerosene | 68.53 | Wood (residential) | 89.47
| TAWN | 52.72 | Av gas | 65.89 | Coal
| Mangahewa | 54.44 | LPG | 60.43 | All sectors excl. electricity (sub-bituminous) | 92
| Turangi | 54.79 | Heavy fuel oil | 73.63 | All sectors (bituminous) | 89.1
| Pohokura | 54.72 | Light fuel oil | 72.91 | All sectors (lignite) | 93.1
| Rimu/Kauri | 52.23 | Bitumen (asphalt) | 76.94
| Maari | 53.22 |  |  | 1. New Zealand Emissions Trading Scheme data.
| Weighted Average | 53.96 |  |  | 2. Specific gas field operator.
| Kapuni LTS | 85.54 |  |  | 3. Refining NZ.
| Methanol – Mixed Feed – to 94 | 62.44 |  |  | 4. IPCC Guidelines (2006).
| Methanol – LTS – to 94 | 83.97 |  |  | 5. New Zealand Energy Information Handbook (Eng et al., 2008).
6. Review of Default Emissions Factors in Draft Stationary Energy and Industrial Processes Regulations: Coal (CRL Energy, 2009).
| Waste energy content | MJ/kg | 10.8 |  | PJ/kt | 0.0108
| 2015 | Incinerated waste,kt | 5.35
| CO2 | kg/t waste | 226.02 |  | kt (CO2)/kt (waste) | 0.22602

## Cap 2015
Station_Name | GroupName | Generation_Type | Operating_Capacity | Fuel_Name | Primary_Efficiency | Secondary_Fuel | Secondary_Efficiency | Year | Installed_Capacity | Max_Unit_Size | Typical_Annual_GWh | Island_Name | Decommission_Date |  | 1GW | 1000 | MW
Mangorei |  | Hydro | 0.0045 | Hydro | 0 | Not Applicable | 0 | 1906 | 0.0045 | 1.3 MW | 21 | NI - North Island |  | 0.53272
Waihi Station |  | Hydro | 0.0047 | Hydro | 0 | Not Applicable | 0 | 1913 | 0.0047 | 2.35 MW | 10.4 | NI - North Island |  | 0.2526
Kourarau |  | Hydro | 0.00095 | Hydro | 0 | Not Applicable | 0 | 1923 | 0.00095 | 0.7 MW | 2 | NI - North Island |  | 0.24033
Mangahao |  | Hydro | 0.042 | Hydro | 2.299 | Not Applicable | 0 | 1924 | 0.042 | 26 MW | 136 | NI - North Island |  | 0.36965
Piriaka |  | Hydro | 0.0018 | Hydro | 0 | Not Applicable | 0 | 1924 | 0.0018 | 1.2 MW | 7 | NI - North Island |  | 0.44394
Motukawa |  | Hydro | 0.0045 | Hydro | 0 | Not Applicable | 0 | 1927 | 0.0048 | 1.5 MW | 26 | NI - North Island |  | 0.61834
Tuai | Waikaremoana | Hydro | 0.06 | Hydro | 1.587 | Not Applicable | 0 | 1929 | 0.06 | 20 MW | 218 | NI - North Island |  | 0.41476
Hinemaiaia A | Hinemaiaia Hydro Scheme | Hydro | 0.0024 | Hydro | 0 | Not Applicable | 0 | 1939 | 0.0024 | 2.4 MW | 10 | NI - North Island |  | 0.47565
Piripaua | Waikaremoana | Hydro | 0.042 | Hydro | 0.942 | Not Applicable | 0 | 1943 | 0.042 | 21 MW | 133 | NI - North Island |  | 0.36149
Arapuni | Waikato Hydro Scheme | Hydro | 0.1967 | Hydro | 0.463 | Not Applicable | 0 | 1946 | 0.1967 | 26.7 MW | 805 | NI - North Island |  | 0.46718
Kaitawa | Waikaremoana | Hydro | 0.036 | Hydro | 1.006 | Not Applicable | 0 | 1948 | 0.036 | 18 MW | 91 | NI - North Island |  | 0.28856
Karapiro | Waikato Hydro Scheme | Hydro | 0.09 | Hydro | 0.265 | Not Applicable | 0 | 1948 | 0.09 | 30 MW | 525 | NI - North Island |  | 0.66591
Whakamaru | Waikato Hydro Scheme | Hydro | 0.1 | Hydro | 0.315 | Not Applicable | 0 | 1956 | 0.1 | 25 MW | 494 | NI - North Island |  | 0.56393
Wairakei |  | Geothermal | 0.161 | Geothermal | 0 | Not Applicable | 0 | 1958 | 0.175 | 30 MW | 1310 | NI - North Island |  | 0.85453
Waipapa | Waikato Hydro Scheme | Hydro | 0.051 | Hydro | 0.143 | Not Applicable | 0 | 1961 | 0.051 | 17 MW | 242 | NI - North Island |  | 0.54168
Atiamuri | Waikato Hydro Scheme | Hydro | 0.084 | Hydro | 0.204 | Not Applicable | 0 | 1962 | 0.084 | 21 MW | 289 | NI - North Island |  | 0.39275
Drysdale |  | Hydro | 0.0001 | Hydro | 0 | Not Applicable | 0 | 1962 | 0.0001 | 0.1 MW | 0.3 | NI - North Island |  | 0.34247
Kuratau |  | Hydro | 0.006 | Hydro | 0 | Not Applicable | 0 | 1962 | 0.006 | 3 MW | 30 | NI - North Island |  | 0.57078
Mangatangi Dam |  | Hydro | 0.0006 | Hydro | 0 | Not Applicable | 0 | 1962 | 0.0006 | 0.6 MW | 5 | NI - North Island |  | 0.95129
Mangatawhiri |  | Hydro | 0.0002 | Hydro | 0 | Not Applicable | 0 | 1962 | 0.0002 | 0.2 MW | 0.3 | NI - North Island |  | 0.17123
Maraetai Embedded |  | Hydro | 0.0001 | Hydro | 0 | Not Applicable | 0 | 1962 | 0.0001 | 0.1 MW | 0 | NI - North Island
Marokopa Power Station |  | Hydro | 0.0001 | Hydro | 0 | Not Applicable | 0 | 1962 | 0.0001 | 0.1 MW | 0.6 | NI - North Island |  | 0.68493
Ohakuri | Waikato Hydro Scheme | Hydro | 0.112 | Hydro | 0.278 | Not Applicable | 0 | 1962 | 0.112 | 28 MW | 400 | NI - North Island |  | 0.4077
Opunake |  | Hydro | 0.0003 | Hydro | 0 | Not Applicable | 0 | 1962 | 0.0003 | 0.3 MW | 1.2 | NI - North Island |  | 0.45662
Palmerston Nth Mini Hydro |  | Hydro | 0 | Hydro | 0 | Not Applicable | 0 | 1962 | 0 | 0.02 MW | 0 | NI - North Island
Raetihi |  | Hydro | 0.0003 | Hydro | 0 | Not Applicable | 0 | 1962 | 0.0003 | 0.3 MW | 1.3 | NI - North Island |  | 0.49467
Turitea Hydro |  | Hydro | 0.0001 | Hydro | 0 | Not Applicable | 0 | 1962 | 0.0001 | 0.1 MW | 0.5 | NI - North Island |  | 0.57078
Watercare Cossey's Dam |  | Hydro | 0 | Hydro | 0 | Not Applicable | 0 | 1962 | 0 | 0 MW | 0 | NI - North Island
Watercare Wairoa Dam |  | Hydro | 0 | Hydro | 0 | Not Applicable | 0 | 1962 | 0 | 0 MW | 0 | NI - North Island
Watercare Waitakere |  | Hydro | 0 | Hydro | 0 | Not Applicable | 0 | 1962 | 0 | 0.03 MW | 0.1 | NI - North Island
Mokauiti |  | Hydro | 0.0019 | Hydro | 0 | Not Applicable | 0 | 1963 | 0.0019 | 1.3 MW | 7 | NI - North Island |  | 0.42057
Wairere Falls |  | Hydro | 0.0049 | Hydro | 0 | Not Applicable | 0 | 1963 | 0.0049 | 3.3 MW | 18 | NI - North Island |  | 0.41935
Aratiatia | Waikato Hydro Scheme | Hydro | 0.078 | Hydro | 0.268 | Not Applicable | 0 | 1964 | 0.09 | 30 MW | 330 | NI - North Island |  | 0.41857
Hinemaiaia B | Hinemaiaia Hydro Scheme | Hydro | 0.00135 | Hydro | 0 | Not Applicable | 0 | 1966 | 0.00135 | 1.35 MW | 6 | NI - North Island |  | 0.50736
Kawerau - TPP |  | Cogeneration | 0.037 | Gas | 0 | Not Applicable | 0 | 1966 | 0.037 | 18.7 MW | 271 | NI - North Island |  | 0.83611
Matahina |  | Hydro | 0.072 | Hydro | 0.541 | Not Applicable | 0 | 1967 | 0.072 | 36 MW | 280 | NI - North Island |  | 0.44394
Maraetai | Waikato Hydro Scheme | Hydro | 0.36 | Hydro | 0.498 | Not Applicable | 0 | 1971 | 0.36 | 36 MW | 885 | NI - North Island |  | 0.28063
Lloyd Mandeno | Kaimai Hydro Power Scheme | Hydro | 0.0156 | Hydro | 0 | Not Applicable | 0 | 1972 | 0.0156 | 7.8 MW | 70 | NI - North Island |  | 0.51224
Tokaanu | Tongariro Power Development | Hydro | 0.24 | Hydro | 1.754 | Not Applicable | 0 | 1973 | 0.24 | 60 MW | 763 | NI - North Island |  | 0.36292
Wairua Falls |  | Hydro | 0.005 | Hydro | 0 | Not Applicable | 0 | 1978 | 0.005 | 3 MW | 22 | NI - North Island |  | 0.50228
Aniwhenua |  | Hydro | 0.025 | Hydro | 0.173 | Not Applicable | 0 | 1979 | 0.025 | 12.5 MW | 105 | NI - North Island |  | 0.47945
Lower Mangapapa | Kaimai Hydro Power Scheme | Hydro | 0.006 | Hydro | 0 | Not Applicable | 0 | 1979 | 0.006 | 6 MW | 17 | NI - North Island |  | 0.32344
Ruahihi | Kaimai Hydro Power Scheme | Hydro | 0.02 | Hydro | 0 | Not Applicable | 0 | 1981 | 0.02 | 10 MW | 76 | NI - North Island |  | 0.43379
Wellington Hospital |  | Cogeneration | 0.008 | Gas | 0 | Fuel_Oil | 0 | 1981 | 0.01 | 2 MW | 0 | NI - North Island |  | 0
Hinemaiaia C | Hinemaiaia Hydro Scheme | Hydro | 0.00285 | Hydro | 0 | Not Applicable | 0 | 1982 | 0.00285 | 2.85 MW | 13 | NI - North Island |  | 0.52071
Kaimai 5 | Kaimai Hydro Power Scheme | Hydro | 0.00035 | Hydro | 0 | Not Applicable | 0 | 1982 | 0.00035 | 0.35 MW | 2 | NI - North Island |  | 0.65232
Wheao and Flaxy Scheme |  | Hydro | 0.024 | Hydro | 0.16 | Not Applicable | 0 | 1982 | 0.024 | 12 MW | 115 | NI - North Island |  | 0.54699
Huntly |  | Thermal | 0.5 | Coal_NI | 10300 | Gas | 10500 | 1983 | 1 | 250 MW | 2850 | NI - North Island |  | 0.32534
Rangipo | Tongariro Power Development | Hydro | 0.12 | Hydro | 0 | Not Applicable | 0 | 1983 | 0.12 | 60 MW | 580 | NI - North Island |  | 0.55175
Patea |  | Hydro | 0.0307 | Hydro | 0.16 | Not Applicable | 0 | 1984 | 0.0307 | 10 MW | 118 | NI - North Island |  | 0.43877
Patearoa | Paerau Gorge Power Scheme | Hydro | 0.00225 | Hydro | 0 | Not Applicable | 0 | 1984 | 0.00225 | 2.25 MW | 8 | NI - North Island |  | 0.40589
Kawerau - BOP |  | Geothermal | 0.0064 | Geothermal | 0 | Not Applicable | 0 | 1989 | 0.0064 | 3.8 MW | 35 | NI - North Island |  | 0.62429
Ohaaki |  | Geothermal | 0.07 | Geothermal | 0 | Not Applicable | 0 | 1989 | 0.116 | 58 MW | 300 | NI - North Island |  | 0.29523
Greenmount Landfill |  | Other | 0.0055 | Biogas | 0 | Not Applicable | 0 | 1992 | 0.0055 | 0.92 MW | 38 | NI - North Island |  | 0.78871
Rosedale Landfill |  | Other | 0.0028 | Biogas | 0 | Not Applicable | 0 | 1992 | 0.0028 | 0.92 MW | 22 | NI - North Island |  | 0.89693
Wellington Wind Turbine |  | Wind | 0.0002 | Wind | 0 | Not Applicable | 0 | 1993 | 0.0002 | 0.2 MW | 0.8 | NI - North Island |  | 0.45662
Silverstream Landfill |  | Other | 0.0027 | Biogas | 0 | Not Applicable | 0 | 1994 | 0.0027 | 0.9 MW | 13 | NI - North Island |  | 0.54964
Anchor Products |  | Thermal | 0.0039 | Gas | 0 | Not Applicable | 0 | 1995 | 0.0039 | 3.9 MW | 3.3 | NI - North Island |  | 0.096593
Ascot Ave |  | Unknown | 0.0001 | Gas | 0 | Not Applicable | 0 | 1995 | 0.0001 | 0.1 MW | 0 | NI - North Island |  | 0
Ballance Agri |  | Cogeneration | 0.0065 | Gas | 0 | Not Applicable | 0 | 1995 | 0.0065 | 6.5 MW | 11 | NI - North Island |  | 0.19319
Bombay |  | Unknown | 0.0023 | Gas | 0 | Not Applicable | 0 | 1995 | 0.0023 | 2.3 MW | 0 | NI - North Island |  | 0
Gisborne |  | Unknown | 0.004 | Gas | 0 | Not Applicable | 0 | 1995 | 0.0045 | 4.5 MW | 1.2 | NI - North Island |  | 0.030441
Iwitahi |  | Unknown | 0.0003 | Gas | 0 | Not Applicable | 0 | 1995 | 0.0003 | 0.3 MW | 0 | NI - North Island |  | 0
Mansons Developments |  | Unknown | 0 | Gas | 0 | Not Applicable | 0 | 1995 | 0 | 0.002 MW | 0 | NI - North Island |  | #DIV/0!
Maungatapere |  | Thermal | 0.0005 | Gas | 0 | Not Applicable | 0 | 1995 | 0.0005 | 0.5 MW | 0.3 | NI - North Island |  | 0.068493
Mokoia Road, Hawera |  | Thermal | 0.0002 | Gas | 0 | Not Applicable | 0 | 1995 | 0.0002 | 0.2 MW | 0.4 | NI - North Island |  | 0.22831
Pacific Steel |  | Backup generation | 0.0002 | Gas | 0 | Not Applicable | 0 | 1995 | 0.0002 | 0.2 MW | 0 | NI - North Island |  | 0
Plimmerton |  | Unknown | 0 | Gas | 0 | Not Applicable | 0 | 1995 | 0 | 0 MW | 0 | NI - North Island |  | #DIV/0!
Ravensdown |  | Cogeneration | 0.008 | Gas | 0 | Not Applicable | 0 | 1995 | 0.008 | 8 MW | 32 | NI - North Island |  | 0.45662
Stratford Austral Pacific |  | Unknown | 0.001 | Gas | 0 | Not Applicable | 0 | 1995 | 0.001 | 1 MW | 5 | NI - North Island |  | 0.57078
Totara Road |  | Thermal | 0.0008 | Gas | 0 | Not Applicable | 0 | 1995 | 0.0008 | 0.8 MW | 2.3 | NI - North Island |  | 0.3282
Wairoa |  | Unknown | 0.0008 | Gas | 0 | Not Applicable | 0 | 1995 | 0.0008 | 0.8 MW | 0.2 | NI - North Island |  | 0.028539
Watercare Clevedon |  | Thermal | 0 | Gas | 0 | Not Applicable | 0 | 1995 | 0 | 0 MW | 0 | NI - North Island |  | #DIV/0!
Whangarei |  | Thermal | 0 | Gas | 0 | Not Applicable | 0 | 1995 | 0 | 0 MW | 0 | NI - North Island |  | #DIV/0!
Bay Milk Edgecumbe |  | Cogeneration | 0.01 | Gas | 12500 | Not Applicable | 0 | 1996 | 0.01 | 5 MW | 54 | NI - North Island |  | 0.61644
Hau Nui |  | Wind | 0.00845 | Wind | 0 | Not Applicable | 0 | 1996 | 0.00845 | 0.6 MW | 22 | NI - North Island |  | 0.29721
Kiwi Dairy, Hawera (Whareroa) |  | Cogeneration | 0.0696 | Gas | 9300 | Distillate | 0 | 1996 | 0.0696 | 26 MW | 180 | NI - North Island |  | 0.29523
Glenbrook |  | Cogeneration | 0.112 | Gas | 0 | Not Applicable | 0 | 1997 | 0.112 | 74 MW | 550 | NI - North Island |  | 0.56058
Poihipi Rd |  | Geothermal | 0.055 | Geothermal | 0 | Not Applicable | 0 | 1997 | 0.055 | 55 MW | 350 | NI - North Island |  | 0.72644
Rotokawa |  | Geothermal | 0.033 | Geothermal | 0 | Not Applicable | 0 | 1997 | 0.034 | 16 MW | 210 | NI - North Island |  | 0.70508
Kapuni |  | Cogeneration | 0.025 | Gas | 0 | Not Applicable | 0 | 1998 | 0.025 | 10.3 MW | 130 | NI - North Island |  | 0.59361
Kinleith |  | Cogeneration | 0.028 | Wood_waste | 0 | Gas | 11000 | 1998 | 0.028 | 28 MW | 250 | NI - North Island |  | 1.0192
Ngawha |  | Geothermal | 0.025 | Geothermal | 0 | Not Applicable | 0 | 1998 | 0.025 | 12 MW | 200 | NI - North Island |  | 0.91324
TCC - Taranaki Combined Cycle |  | Thermal | 0.385 | Gas | 7600 | Not Applicable | 0 | 1998 | 0.385 | 385 MW | 2200 | NI - North Island |  | 0.65232
Tararua Stage 1 | Tararua Wind Farm | Wind | 0.0317 | Wind | 0 | Not Applicable | 0 | 1999 | 0.0317 | 0.66 MW | 128 | NI - North Island |  | 0.46094
Te Rapa |  | Cogeneration | 0.044 | Gas | 12600 | Not Applicable | 0 | 1999 | 0.044 | 44 MW | 200 | NI - North Island |  | 0.51889
Fletcher Forests |  | Thermal | 0.0035 | Wood_waste | 0 | Not Applicable | 0 | 2000 | 0.0035 | 3.5 MW | 26 | NI - North Island |  | 0.84801
Forest Research |  | Thermal | 0.0003 | Gas | 0 | Not Applicable | 0 | 2000 | 0.0003 | 0.3 MW | 0 | NI - North Island |  | 0
Kawerau - CHH |  | Cogeneration | 0.027 | Wood_waste | 0 | Not Applicable | 0 | 2000 | 0.027 | 27 MW | 118 | NI - North Island |  | 0.4989
Mokai I,II & III |  | Geothermal | 0.112 | Geothermal | 0 | Not Applicable | 0 | 2000 | 0.112 | 35 MW | 900 | NI - North Island |  | 0.91732
Redvale Landfill |  | Other | 0.007 | Biogas | 0 | Not Applicable | 0 | 2000 | 0.007 | 1 MW | 50 | NI - North Island |  | 0.81539
Southern Landfill |  | Other | 0.0011 | Biogas | 0 | Not Applicable | 0 | 2000 | 0.0011 | 1.1 MW | 6 | NI - North Island |  | 0.62267
Whitford Landfill |  | Other | 0.003 | Biogas | 0 | Not Applicable | 0 | 2000 | 0.003 | 1 MW | 20 | NI - North Island |  | 0.76104
Watercare Mangere |  | Cogeneration | 0.007 | Biogas | 0 | Not Applicable | 0 | 2003 | 0.007 | 7 MW | 0.1 | NI - North Island |  | 0.0016308
Horotiu Landfill |  | Other | 0.0009 | Biogas | 0 | Not Applicable | 0 | 2004 | 0.0009 | 0.9 MW | 7 | NI - North Island |  | 0.88787
Huntly p40 |  | Thermal | 0.048 | Gas | 9800 | Distillate | 9600 | 2004 | 0.048 | 48 MW | 335 | NI - North Island |  | 0.79671
Tararua Stage 2 | Tararua Wind Farm | Wind | 0.0363 | Wind | 0 | Not Applicable | 0 | 2004 | 0.0363 | 0.66 MW | 147 | NI - North Island |  | 0.46228
Te Apiti |  | Wind | 0.09075 | Wind | 0 | Not Applicable | 0 | 2004 | 0.09075 | 1.65 MW | 258 | NI - North Island |  | 0.32454
Whirinaki |  | Thermal | 0.155 | Diesel | 11000 | Not Applicable | 0 | 2004 | 0.155 | 52 MW | 9 | NI - North Island |  | 0.0066284
Auckland District Hospital |  | Cogeneration | 0.0036 | Gas | 0 | Diesel | 0 | 2005 | 0.0036 | 1.8 MW | 7 | NI - North Island |  | 0.22197
Pan Pac |  | Cogeneration | 0.0128 | Wood_waste |  | Not Applicable | 0 | 2005 | 0.0128 | 12.8 MW | 48 | NI - North Island |  | 0.42808
Huntly e3p |  | Thermal | 0.4 | Gas | 7200 | Not Applicable | 0 | 2007 | 0.4 | 400 MW | 2410 | NI - North Island |  | 0.68779
PukePine |  | Thermal | 0 | Diesel | 0 | Not Applicable | 0 | 2007 | 0 | 0 MW | 0 | NI - North Island |  | #DIV/0!
Tararua Stage 3 | Tararua Wind Farm | Wind | 0.093 | Wind | 0 | Not Applicable | 0 | 2007 | 0.093 | 3 MW | 375 | NI - North Island |  | 0.4603
Kawerau - KA24 |  | Geothermal | 0.0083 | Geothermal | 0 | Not Applicable | 0 | 2008 | 0.0083 | 8.3 MW | 70 | NI - North Island |  | 0.96276
Kawerau Geothermal |  | Geothermal | 0.1 | Geothermal | 0 | Not Applicable | 0 | 2008 | 0.1 | 100 MW | 800 | NI - North Island |  | 0.91324
Mangapehi |  | Hydro | 0.0016 | Hydro | 0 | Not Applicable | 0 | 2008 | 0.0016 | 0.8 MW | 5 | NI - North Island |  | 0.35674
Tirohia Landfill |  | Other | 0.001 | Biogas | 0 | Not Applicable | 0 | 2008 | 0.001 | 1 MW | 7.5 | NI - North Island |  | 0.85616
Hampton Downs Landfill |  | Other | 0.004 | Biogas | 0 | Not Applicable | 0 | 2009 | 0.004 | 1 MW | 28 | NI - North Island |  | 0.79909
Mangahewa |  | Thermal | 0.009 | Gas | 0 | Not Applicable | 0 | 2009 | 0.009 | 9 MW | 50 | NI - North Island |  | 0.6342
Matawai |  | Hydro | 0.002 | Hydro |  | Not Applicable | 0 | 2009 | 0.002 | 1 MW | 10 | NI - North Island |  | 0.57078
West Wind |  | Wind | 0.143 | Wind | 0 | Not Applicable | 0 | 2009 | 0.143 | 2.3 MW | 550 | NI - North Island |  | 0.43906
Nga Awa Purua |  | Geothermal | 0.14 | Geothermal | 0 | Not Applicable | 0 | 2010 | 0.14 | 140 MW | 1100 | NI - North Island |  | 0.89693
Te Huka |  | Geothermal | 0.023 | Geothermal | 0 | Not Applicable | 0 | 2010 | 0.023 | 23 MW | 190 | NI - North Island |  | 0.94302
Marsden Diesel |  | Thermal | 0.009 | Diesel | 0 | Not Applicable | 0 | 2011 | 0.009 | 1.8 MW | 0 | NI - North Island |  | 0
Stratford Peaker |  | Thermal | 0.2 | Gas | 0 | Not Applicable | 0 | 2011 | 0.2 | 100 MW | 350 | NI - North Island |  | 0.19977
Te Rere Hau |  | Wind | 0.0485 | Wind | 0 | Not Applicable | 0 | 2011 | 0.0485 | 0.5 MW | 160 | NI - North Island |  | 0.37659
Te Uku |  | Wind | 0.0644 | Wind | 0 | Not Applicable | 0 | 2011 | 0.0644 | 2.3 MW | 225 | NI - North Island |  | 0.39883
Kawerau - TOPP 1 |  | Geothermal | 0.025 | Geothermal |  | Not Applicable | 0 | 2012 | 0.025 | 25 MW | 210 | NI - North Island |  | 0.9589
Esk |  | Hydro | 0.004 | Hydro | 0 | Not Applicable | 0 | 2013 | 0.0042 | 2.8 MW | 15 | NI - North Island |  | 0.4077
McKee |  | Thermal | 0.102 | Gas | 0 | Not Applicable | 0 | 2013 | 0.102 | 50 MW | 300 | NI - North Island |  | 0.33575
Ngatamariki |  | Geothermal | 0.082 | Geothermal |  | Not Applicable | 0 | 2013 | 0.082 | 21 MW | 670 | NI - North Island |  | 0.93273
Mill Creek |  | Wind | 0.0713 | Wind | 0 | Not Applicable | 0 | 2014 | 0.0598 | 2.3 MW | 235 | NI - North Island |  | 0.4486
Te Mihi |  | Geothermal | 0.166 | Geothermal | 0 | Not Applicable | 0 | 2014 | 0.166 | 83 MW | 1300 | NI - North Island |  | 0.89399
Note on A59: gac-EEGVEDA (Resp.Ramachandran Kannan): Unknown fuel type, converted to GAS

## Capacity data
Source: MBIE
Complete New Zealand
Table 7: Operational Electricity Generation Capacity by Plant Types (MW)1
Year End | Electricity Only Plants | [8 empty] | Cogeneration |  |  | Total
| Hydro | Geothermal | Biogas | Wind | Diesel | Coal/Gas | Gas | Other Thermal2 | Sub-total | Gas3 | Other4 | Sub-total
1976 | 3665.27 | 173 | 0 | 0 | 0 | 0 | 400 | 600 | 4838.27 | 0 | 79.6441 | 79.6441 | 4917.9141
1977 | 3825.27 | 173 | 0 | 0 | 0 | 0 | 446.75 | 600 | 5045.02 | 0 | 79.6441 | 79.6441 | 5124.6641
1978 | 3825.27 | 173 | 0 | 0 | 0 | 0 | 493.5 | 600 | 5091.77 | 0 | 79.6441 | 79.6441 | 5171.4141
1979 | 4089.27 | 173 | 0 | 0 | 220 | 0 | 493.5 | 600 | 5575.77 | 0 | 80.1578 | 80.1578 | 5655.9278
1980 | 4301.27 | 173 | 0 | 0 | 220 | 0 | 493.5 | 600 | 5787.77 | 0 | 80.3291 | 80.3291 | 5868.0991
1981 | 4326.27 | 173 | 0 | 0 | 220 | 0 | 493.5 | 600 | 5812.77 | 0 | 99 | 99 | 5911.77
1982 | 4328.27 | 157.2 | 0 | 0 | 220 | 0 | 493.5 | 600 | 5798.97 | 0 | 98.6113 | 98.6113 | 5897.5813
1983 | 4474.22 | 157.2 | 0 | 0 | 220 | 250 | 493.5 | 600 | 6194.92 | 0 | 98.9195 | 98.9195 | 6293.8395
1984 | 4543.22 | 157.2 | 0 | 0 | 220 | 750 | 493.5 | 600 | 6763.92 | 0 | 99.0223 | 99.0223 | 6862.9423
1985 | 4760.22 | 157.2 | 0 | 0 | 220 | 1000 | 493.5 | 600 | 7230.92 | 0 | 99.0223 | 99.0223 | 7329.9423
1986 | 4760.22 | 157.2 | 0 | 0 | 220 | 1000 | 493.5 | 600 | 7230.92 | 0 | 99.0223 | 99.0223 | 7329.9423
1987 | 4760.22 | 157.2 | 0 | 0 | 220 | 1000 | 493.5 | 600 | 7230.92 | 0 | 99.0923 | 99.0923 | 7330.0123
1988 | 4760.22 | 175 | 0 | 0 | 220 | 1000 | 313.5 | 600 | 7068.72 | 0 | 99.1156 | 99.1156 | 7167.8356
1989 | 4760.22 | 261 | 0 | 0 | 220 | 1000 | 313.5 | 600 | 7154.72 | 0 | 99.1156 | 99.1156 | 7253.8356
1990 | 4760.22 | 261 | 3.5445 | 0 | 220 | 1000 | 313.5 | 600 | 7158.2645 | 0 | 99.1156 | 99.1156 | 7257.3801
1991 | 4760.22 | 261 | 7 | 0 | 220 | 1000 | 313.5 | 600 | 7161.72 | 0 | 99.1156 | 99.1156 | 7260.8356
1992 | 5192.22 | 261 | 7.089 | 0 | 220 | 1000 | 313.5 | 600 | 7593.809 | 0 | 99.1156 | 99.1156 | 7692.9246
1993 | 5192.22 | 261 | 7.089 | 0.225 | 220 | 1000 | 313.5 | 600 | 7594.034 | 0 | 99.1156 | 99.1156 | 7693.1496
1994 | 5192.22 | 265 | 7.089 | 0.225 | 220 | 1000 | 313.5 | 600 | 7598.034 | 0 | 100.0788 | 100.0788 | 7698.1128
1995 | 5192.22 | 265 | 8.2119 | 0.225 | 220 | 1000 | 313.5 | 600 | 7599.1569 | 0 | 106.3624 | 106.3624 | 7705.5193
1996 | 5192.22 | 248 | 11 | 4.075 | 220 | 1000 | 313.5 | 600 | 7588.795 | 0 | 101 | 101 | 7689.795
1997 | 5192.22 | 318 | 11 | 4.075 | 0.325 | 1000 | 220 | 600 | 7345.62 | 0 | 101 | 101 | 7446.62
1998 | 5192.22 | 328 | 11 | 4.075 | 0.325 | 1000 | 357 | 480 | 7372.62 | 0 | 101 | 101 | 7473.62
1999 | 5199.22 | 353 | 11 | 35.755 | 0.325 | 1000 | 737 | 440 | 7776.3 | 0 | 96 | 96 | 7872.3
2000 | 5202.22 | 365 | 11 | 35.755 | 0.325 | 1000 | 737 | 440 | 7791.3 | 0 | 101.42 | 101.42 | 7892.72
2001 | 5202.22 | 365 | 11 | 35.755 | 0.325 | 1000 | 737 | 440 | 7791.3 | 0 | 101.42 | 101.42 | 7892.72
2002 | 5329.27 | 363.8 | 14.08 | 53.725 | 0.598 | 1000 | 737 | 440 | 7938.473 | 346.237 | 227.68 | 573.917 | 8512.39
2003 | 5335.42 | 368.3 | 21.53 | 72.225 | 0.598 | 1000 | 737 | 440 | 7975.073 | 336.285 | 227.686 | 563.971 | 8539.044
2004 | 5336.465 | 368.3 | 22.43 | 165.525 | 161.6198 | 1000 | 777 | 440 | 8271.3398 | 336.285 | 227.686 | 563.971 | 8835.3108
2005 | 5336.915 | 423.7 | 22.43 | 168.025 | 161.9402 | 1000 | 821 | 330 | 8264.0102 | 339.815 | 242.586 | 582.401 | 8846.4112
2006 | 5336.69 | 423.7 | 23.23 | 169.025 | 161.9402 | 1000 | 831.9 | 330 | 8276.4852 | 339.815 | 243.216 | 583.031 | 8859.5162
2007 | 5337.17 | 441.7 | 24.78 | 320.025 | 161.9402 | 1000 | 1216.9 | 330 | 8832.5152 | 330.815 | 245.246 | 576.061 | 9408.5762
2008 | 5358.34 | 563.2 | 26.78 | 321.525 | 162.0402 | 1000 | 1228.9 | 100 | 8760.7852 | 335.64 | 245.046 | 580.686 | 9341.4712
2009 | 5281 | 602.8 | 29.86 | 496.375 | 162.3314 | 1000 | 1220.9 | 0 | 8793.2664 | 300.98 | 236.646 | 537.626 | 9330.8924
2010 | 5278.65 | 718.2 | 30.08 | 523.875 | 163.1314 | 1000 | 1205.1 | 0 | 8919.0364 | 329.04 | 237.096 | 566.136 | 9485.1724
2011 | 5353.625 | 718.2 | 32.16 | 622.625 | 172.1314 | 1000 | 1405.1 | 0 | 9303.8414 | 329.04 | 236.866 | 565.906 | 9869.7474
2012 | 5367.6 | 718.2 | 32.16 | 622.625 | 180.1714 | 750 | 1505.1 | 0 | 9175.8564 | 329.04 | 236.866 | 565.906 | 9741.7624
2013 | 5380.6 | 790.2 | 32.16 | 622.625 | 180.1714 | 500 | 1505.1 | 0 | 9010.8564 | 329.04 | 234.766 | 563.806 | 9574.6624
2014 | 5380.5 | 916.2 | 36.06 | 681.975 | 180.1714 | 500 | 1507.1 | 0 | 9202.0064 | 329.04 | 234.766 | 563.806 | 9765.8124
2015 | 5380.5 | 933.2 | 37.08 | 688.55 | 180.1714 | 500 | 1127.1 | 0 | 8846.6014 | 329.04 | 234.766 | 563.806 | 9410.4074
2016 | 5380.5 | 933.2 | 33.46 | 689.45 | 180.1384 | 500 | 1127.1 | 0 | 8843.8484 | 159.04 | 234.766 | 393.806 | 9237.6544
2017 | 5380.5 | 933.2 | 32.54 | 689.45 | 180.1384 | 500 | 1127.1 | 0 | 8842.9284 | 159.04 | 234.766 | 393.806 | 9236.7344
∆2012/2017 p.a. | 0.04802% | 5.377% | 0.2352% | 2.06% | -0.003663% | -7.789% | -5.62% | n/a | -0.7364% | -13.53% | -0.1779% | -6.995% | -1.059%
∆2016/2017 | 0% | 0% | -2.75% | 0% | 0% | 0% | 0% | n/a | -0.0104% | 0% | 0% | 0% | -0.009959%
Notes
1) All capacities are net of any plant decommissioning and small scale distributed generation such as solar PV is not included.
2) 'Other Thermal' in this instance includes generation by all major coal only (Meremere), fuel oil only (Marsden A and B), and gas/fuel oil plants (New Plymouth).
3) Plants that run solely on natural gas are listed under 'gas'. Multi fuelled plants that run partly on natural gas are listed under 'other'.
4) Includes cogeneration by some multi fuel or single fuel biomass, coal, liquid fuel and geothermal plants. It also includes multi fuelled plants running partly on natural gas.
n.a. = Not applicable

## Gen 2015
Source: MBIE
Complete New Zealand
Annual electricity generation and consumption (PJ)
Calendar year | 1974 | 1975 | 1976 | 1977 | 1978 | 1979 | 1980 | 1981 | 1982 | 1983 | 1984 | 1985 | 1986 | 1987 | 1988 | 1989 | 1990 | 1991 | 1992 | 1993 | 1994 | 1995 | 1996 | 1997 | 1998 | 1999 | 2000 | 2001 | 2002 | 2003 | 2004 | 2005 | 2006 | 2007 | 2008 | 2009 | 2010 | 2011 | 2012 | 2013 | 2014 | 2015 | 2016 | 2017 | Annual % change
Net Generation (PJ)1,2 | 72.6329 | 72.433 | 76.3935 | 78.4527 | 78.6761 | 79.8288 | 81.7658 | 83.8493 | 88.4731 | 94.1086 | 98.1129 | 99.6794 | 103.1474 | 104.4749 | 109.1638 | 109.9725 | 113.2539 | 116.6752 | 114.971 | 120.0894 | 122.4932 | 126.8989 | 128.0161 | 129.5752 | 131.6855 | 131.9155 | 137.0472 | 137.586 | 142.1225 | 142.1524 | 149.3196 | 149.034 | 151.1487 | 152.6027 | 152.4434 | 151.4706 | 156.3835 | 155.0498 | 154.3073 | 150.9172 | 152.2341 | 154.7631 | 153.3273 | 154.9629 | 1.067%
Hydro | 54.1332 | 59.3892 | 55.2384 | 52.4628 | 55.8108 | 65.7324 | 69.0156 | 70.1388 | 65.2356 | 70.3944 | 72.6228 | 70.2388 | 78.7562 | 78.1534 | 81.8389 | 80.3998 | 82.6324 | 81.5959 | 75.1743 | 83.7287 | 92.0834 | 98.1339 | 93.316 | 82.8921 | 90.2381 | 81.6852 | 87.0863 | 77.2717 | 88.6217 | 84.202 | 97.061 | 83.1487 | 83.9919 | 84.2781 | 79.6567 | 86.303 | 88.1314 | 89.4999 | 81.602 | 82.1852 | 86.8442 | 87.6768 | 92.6208 | 89.874 | -2.966%
Geothermal | 4.8888 | 4.86 | 4.644 | 4.3812 | 4.4604 | 4.0248 | 4.3416 | 4.1076 | 4.1688 | 4.2228 | 4.6584 | 4.1926 | 4.4417 | 4.4223 | 4.4538 | 6.1398 | 7.2392 | 7.7688 | 7.6716 | 8.0892 | 7.5636 | 7.34 | 7.3383 | 7.6693 | 8.5878 | 9.4887 | 9.9217 | 9.64 | 9.9091 | 9.4519 | 9.5453 | 10.5282 | 11.4933 | 12.1528 | 14.3714 | 16.5213 | 19.925 | 20.78 | 21.2185 | 21.8593 | 24.7296 | 26.6777 | 26.7619 | 26.8293 | 0.252%
Biogas | 0.027346 | 0.14885 | 0.18935 | 0.18935 | 0.18935 | 0.20231 | 0.20663 | 0.32813 | 0.36863 | 0.3764 | 0.37899 | 0.37899 | 0.37899 | 0.38076 | 0.38135 | 0.38135 | 0.47077 | 0.54529 | 0.5602 | 0.5602 | 0.5845 | 0.61998 | 0.52499 | 0.5018 | 0.49212 | 0.41783 | 0.37003 | 0.36317 | 0.4847 | 0.63934 | 0.7146 | 0.6984 | 0.78295 | 0.77782 | 0.73787 | 0.78537 | 0.75993 | 0.81712 | 0.79684 | 0.79397 | 0.87348 | 0.91067 | 0.92006 | 0.99918 | 8.6%
Wood | 1.1021 | 1.1021 | 1.1021 | 1.1021 | 1.1021 | 1.1021 | 1.1021 | 1.1021 | 1.1021 | 1.1021 | 1.1839 | 1.2112 | 1.2112 | 1.2112 | 1.2112 | 1.2112 | 1.2112 | 1.2112 | 1.2112 | 1.2112 | 1.2112 | 1.2112 | 1.1159 | 1.1224 | 1.4723 | 1.4104 | 1.6077 | 1.2998 | 0.82825 | 0.68502 | 0.84571 | 0.99244 | 1.0734 | 1.1266 | 1.1636 | 1.2323 | 1.2404 | 1.2552 | 1.2947 | 1.3007 | 1.2698 | 1.2456 | 1.2015 | 1.1911 | -0.8646%
Wind | 0 | 0 | 0 | 0 | 0 | 0 | 0 | 0 | 0 | 0 | 0 | 0 | 0 | 0 | 0 | 0 | 0 | 0 | 0.0024624 | 0.0035136 | 0.0036 | 0.0036 | 0.029675 | 0.048447 | 0.078656 | 0.13897 | 0.42842 | 0.49535 | 0.55414 | 0.52205 | 1.2883 | 2.1904 | 2.2142 | 3.3132 | 3.7711 | 5.2655 | 5.8352 | 6.9728 | 7.4145 | 7.2148 | 7.8921 | 8.4269 | 8.292 | 7.8426 | -5.42%
Solar3 | 0 | 0 | 0 | 0 | 0 | 0 | 0 | 0 | 0 | 0 | 0 | 0 | 0 | 0 | 0 | 0 | 0 | 0 | 0 | 0 | 0 | 0 | 0 | 0 | 0 | 0 | 0 | 0 | 0 | 0 | 0 | 0 | 0 | 0.012139 | 0.012227 | 0.012303 | 0.013645 | 0.014708 | 0.017189 | 0.026991 | 0.062658 | 0.12263 | 0.18612 | 0.25948 | 39.41%
Oil | 6.9948 | 2.8332 | 4.608 | 2.6244 | 0.7164 | 0.1728 | 0.0108 | 0.0108 | 0.054 | 0.5256 | 0.018 | 0.17132 | 0.022822 | 0.032926 | 0.024598 | 0.0018723 | 0.033012 | 0.08478 | 0.69152 | 0.2124 | 0.072 | 0.17251 | 0.052597 | 0 | 0.0036 | 0.00017227 | 5.4522e-05 | 0 | 1.53e-05 | 0.068804 | 0.081563 | 0.01292 | 0.077772 | 0.0019491 | 0.44311 | 0.030354 | 0.0056413 | 0.0044513 | 0.010093 | 0.0097879 | 0.0091458 | 0.0069139 | 0.023012 | 0.014158 | -38.47%
Coal | 4.6692 | 3.7656 | 3.9492 | 3.276 | 2.6714 | 1.41 | 1.5319 | 1.4023 | 1.5175 | 2.3419 | 2.6227 | 2.5829 | 2.0003 | 3.0425 | 2.602 | 1.6065 | 2.2337 | 1.6226 | 4.2141 | 2.505 | 2.3276 | 3.03 | 3.1546 | 5.5251 | 4.9149 | 6.0414 | 5.2028 | 7.1265 | 6.9295 | 13.3469 | 16.1061 | 19.73 | 18.6345 | 10.7278 | 16.2842 | 11.0942 | 6.944 | 7.3005 | 11.943 | 8.056 | 6.5933 | 6.3226 | 3.5536 | 4.0739 | 14.64%
Gas | 0.75114 | 0.18234 | 6.4823 | 14.2367 | 13.5455 | 7.0043 | 5.3771 | 6.5255 | 15.7744 | 14.8934 | 16.392 | 20.6778 | 16.1106 | 17.006 | 18.426 | 20.0066 | 19.2079 | 23.6211 | 25.2199 | 23.5534 | 18.4215 | 16.1621 | 22.2572 | 31.5904 | 25.6722 | 32.5071 | 32.2045 | 41.2195 | 34.4597 | 32.9323 | 23.3786 | 31.46 | 32.624 | 40.0218 | 35.8012 | 30.0345 | 33.3226 | 28.2386 | 29.8833 | 29.3002 | 23.7746 | 23.1822 | 19.5751 | 23.6794 | 20.97%
Waste Heat4 | 0.066348 | 0.15167 | 0.18011 | 0.18011 | 0.18011 | 0.18011 | 0.18011 | 0.23411 | 0.25211 | 0.25211 | 0.23613 | 0.22573 | 0.22571 | 0.22575 | 0.2259 | 0.22546 | 0.22568 | 0.22554 | 0.2258 | 0.22578 | 0.22588 | 0.22572 | 0.22689 | 0.22572 | 0.22572 | 0.22572 | 0.22572 | 0.17004 | 0.33529 | 0.30403 | 0.29862 | 0.27289 | 0.25662 | 0.19051 | 0.20194 | 0.19173 | 0.20576 | 0.16659 | 0.12721 | 0.17025 | 0.18522 | 0.19106 | 0.19323 | 0.19975 | 3.376%
Renewable Share (%) | 82.82% | 90.43% | 80.08% | 74.1% | 78.25% | 89.02% | 91.32% | 90.25% | 80.11% | 80.86% | 80.36% | 76.27% | 82.2% | 80.56% | 80.51% | 80.14% | 80.84% | 78.1% | 73.6% | 77.94% | 82.82% | 84.56% | 79.93% | 71.18% | 76.6% | 70.61% | 72.54% | 64.74% | 70.64% | 67.18% | 73.3% | 65.46% | 65.87% | 66.62% | 65.41% | 72.7% | 74.12% | 76.97% | 72.81% | 75.13% | 79.92% | 80.81% | 84.77% | 81.95% | -3.329%
Total Line Losses | [16 empty] | 8.6711 | 8.658 | 8.6426 | 8.8447 | 9.1374 | 9.4111 | 9.4015 | 9.8537 | 10.0737 | 9.9695 | 10.96 | 10.8993 | 10.8477 | 10.414 | 10.7783 | 10.721 | 10.8385 | 10.904 | 11.2675 | 10.7723 | 11.1672 | 10.7958 | 10.807 | 10.4094 | 10.2573 | 10.4421 | 11.0299 | 10.4943 | -4.856% | 6.747%
Losses - Transmission | [16 empty] | 4.2879 | 4.357 | 4.2803 | 4.4354 | 4.5468 | 4.6361 | 4.4965 | 4.8174 | 4.9618 | 4.8776 | 5.5675 | 5.2797 | 5.1987 | 4.6931 | 4.7816 | 4.5818 | 4.8468 | 4.8183 | 5.2219 | 4.8599 | 4.893 | 4.7158 | 4.9905 | 4.6922 | 4.5148 | 4.4807 | 5.0261 | 4.9443 | -1.627% | 2.895%
Losses - Distribution | [16 empty] | 4.3831 | 4.3011 | 4.3623 | 4.4093 | 4.5906 | 4.7749 | 4.905 | 5.0363 | 5.1118 | 5.0919 | 5.3925 | 5.6195 | 5.649 | 5.7209 | 5.9967 | 6.1392 | 5.9918 | 6.0858 | 6.0456 | 5.9124 | 6.2742 | 6.08 | 5.8165 | 5.7172 | 5.7425 | 5.9613 | 6.0038 | 5.55 | -7.559% | 3.852% | 1.996%
2.011%
Consumption (PJ) ̶ new methodology5 | [40 empty] | 140.8753 | 142.7252 | 140.3486 | 139.515 | -0.594%
Agriculture/ Forestry/ Fishing | [40 empty] | 9.3673 | 10.2505 | 9.2788 | 9.1253 | -1.654%
Industrial: | [40 empty] | 52.0648 | 52.5266 | 52.5303 | 52.2373 | -0.5576%
Mining | [40 empty] | 1.5558 | 1.507 | 1.2874 | 1.5041 | 16.84%
Food Processing | [40 empty] | 8.3834 | 8.6147 | 9.2665 | 9.4364 | 1.834%
Wood, Pulp, Paper and Printing | [40 empty] | 9.6316 | 9.8762 | 9.7162 | 9.6918 | -0.2513%
Chemicals | [40 empty] | 2.6691 | 2.7482 | 3.0259 | 2.9541 | -2.373%
Basic Metals | [40 empty] | 23.8207 | 23.5594 | 23.1436 | 22.9001 | -1.052%
Other Minor Sectors | [40 empty] | 6.0042 | 6.2211 | 6.0906 | 5.7507 | -5.581%
Commercial (incl. Transport) | [40 empty] | 33.7672 | 34.4623 | 34.5005 | 34.0088 | -1.425%
Residential | [40 empty] | 44.9136 | 45.1568 | 43.5942 | 43.9008 | 0.7033%
Unallocated Onsite Generation | [40 empty] | 0.76225 | 0.32895 | 0.44478 | 0.24263 | -45.45%
Consumption (PJ) ̶ historically consistent methodology5 | 58.2878 | 62.301 | 65.3014 | 67.5256 | 68.0162 | 68.4067 | 69.8945 | 71.8678 | 75.7949 | 81.4072 | 85.5078 | 87.1381 | 90.29 | 92.4864 | 95.3088 | 97.7636 | 103.6417 | 105.2508 | 103.3179 | 107.4565 | 109.5704 | 111.8281 | 114.9274 | 118.6496 | 119.1046 | 121.9938 | 124.6092 | 127.0612 | 130.0096 | 130.6285 | 136.1877 | 138.1823 | 141.3673 | 142.3467 | 140.2175 | 140.3808 | 144.4037 | 141.827 | 141.0708 | 139.9994 | 140.4694 | 142.5928 | 140.315 | 141.488 | 0.836%
Agriculture/ Forestry/ Fishing | 1.3244 | 1.3991 | 1.4614 | 1.5448 | 1.4842 | 1.4657 | 1.6001 | 1.6973 | 1.8208 | 1.8117 | 2.104 | 2.1131 | 2.0508 | 2.0382 | 2.3625 | 2.3849 | 2.4544 | 2.5397 | 2.6995 | 2.8062 | 3.0408 | 3.2065 | 3.5144 | 4.068 | 4.2675 | 4.5654 | 4.6638 | 5.1152 | 5.1935 | 5.1735 | 5.0656 | 5.3308 | 6.0313 | 6.6111 | 7.1141 | 7.2832 | 7.6759 | 7.5084 | 8.2933 | 8.5248 | 9.6086 | 10.0015 | 9.235 | 9.2225 | -0.1347%
Industrial: | 20.749 | 21.7552 | 23.3007 | 25.1146 | 26.0053 | 26.6952 | 27.5181 | 27.9427 | 29.2265 | 32.8537 | 35.4678 | 36.0984 | 37.3071 | 38.4876 | 39.5627 | 40.8993 | 42.3391 | 43.0548 | 41.7938 | 45.2814 | 46.4321 | 47.0002 | 47.7262 | 49.4885 | 48.8447 | 50.1194 | 51.8143 | 52.3326 | 54.7286 | 53.0142 | 55.762 | 56.7856 | 54.6352 | 54.8601 | 52.7713 | 50.652 | 54.7505 | 54.878 | 52.0956 | 51.815 | 51.8417 | 52.6221 | 52.2867 | 52.2384 | -0.0924%
Mining | [16 empty] | 0.69 | 0.84234 | 1.0096 | 1.1117 | 1.2145 | 1.3756 | 1.382 | 1.3934 | 1.1686 | 1.0149 | 1.2285 | 1.2665 | 1.1981 | 1.1265 | 1.0405 | 1.16 | 1.1811 | 1.3352 | 1.544 | 1.7611 | 1.5317 | 1.4385 | 1.6616 | 1.6754 | 1.6075 | 1.4555 | 1.3029 | 1.3008 | -0.1573%
Food Processing | [16 empty] | 5.4566 | 5.3133 | 5.2791 | 5.7485 | 6.0373 | 6.1138 | 6.1753 | 6.6667 | 6.3769 | 6.5914 | 6.7436 | 7.1206 | 7.538 | 7.3289 | 7.6407 | 8.2309 | 7.9506 | 7.7936 | 8.1176 | 8.1536 | 8.1115 | 8.0573 | 7.0786 | 7.9267 | 8.3273 | 8.8043 | 9.0652 | 9.3243 | 2.858%
Wood, Pulp, Paper and Printing | [16 empty] | 9.9236 | 10.5572 | 10.3546 | 11.1329 | 11.4008 | 11.7561 | 11.2554 | 11.6461 | 11.2879 | 12.4954 | 13.3704 | 13.5442 | 14.5382 | 13.3803 | 15.1155 | 14.9015 | 13.3018 | 12.4012 | 12.1536 | 12.9423 | 13.3966 | 13.4622 | 12.1371 | 9.7071 | 9.6366 | 9.8191 | 9.7613 | 9.5305 | -2.364%
Chemicals | [16 empty] | 2.5547 | 2.4936 | 2.4827 | 2.5641 | 2.538 | 2.4874 | 2.4571 | 2.6006 | 2.5067 | 2.4065 | 2.3721 | 2.5608 | 2.5871 | 2.4377 | 2.3168 | 2.7132 | 2.8593 | 2.8106 | 2.7285 | 2.5709 | 2.5296 | 2.5658 | 2.6451 | 2.6967 | 2.6572 | 2.8374 | 2.896 | 2.9664 | 2.431%
Basic Metals | [16 empty] | 19.6766 | 20.1957 | 19.1077 | 20.7574 | 20.7179 | 20.7063 | 21.4783 | 22.0905 | 22.5902 | 22.8658 | 22.8477 | 22.6455 | 22.8025 | 22.9702 | 24.0105 | 24.1586 | 23.8087 | 24.7285 | 22.6829 | 20.2199 | 24.2989 | 24.8659 | 23.5346 | 23.8103 | 23.5796 | 23.4874 | 23.2322 | 23.0193 | -0.9162%
Other Minor Sectors | [16 empty] | 4.0376 | 3.6526 | 3.5601 | 3.967 | 4.5236 | 4.5609 | 4.9782 | 5.0912 | 4.9144 | 4.7453 | 5.252 | 5.195 | 6.0646 | 5.7707 | 5.638 | 5.6215 | 5.5337 | 5.7909 | 5.5448 | 5.0044 | 4.8823 | 4.4882 | 5.0386 | 5.9989 | 6.0335 | 6.2183 | 6.0292 | 6.097 | 1.124%
Commercial (incl. Transport) | 9.1241 | 9.6615 | 10.3024 | 10.8612 | 10.9544 | 11.5275 | 11.9635 | 12.6811 | 13.7313 | 14.6345 | 15.5589 | 16.312 | 17.3151 | 18.0381 | 19.2252 | 19.3961 | 19.4298 | 19.5945 | 19.349 | 19.7519 | 20.0766 | 20.9921 | 21.6847 | 23.2467 | 23.412 | 24.6048 | 24.8781 | 25.0903 | 25.3706 | 26.2455 | 28.4572 | 29.6869 | 31.9781 | 32.9987 | 32.7795 | 32.5983 | 32.7681 | 32.3739 | 33.858 | 33.9128 | 33.8171 | 34.4656 | 34.329 | 35.0731 | 2.168%
Residential | 27.0902 | 29.4852 | 30.2369 | 30.0051 | 29.5723 | 28.7183 | 28.8127 | 29.5468 | 31.0163 | 32.1074 | 32.3771 | 32.6146 | 33.6171 | 33.9226 | 34.1585 | 35.0833 | 36.6977 | 37.3412 | 36.7549 | 36.8962 | 37.3002 | 37.9086 | 39.2814 | 39.1256 | 39.8597 | 39.9834 | 40.5323 | 41.8024 | 41.9962 | 43.4746 | 44.2383 | 43.7478 | 45.5904 | 44.8347 | 44.8581 | 46.1133 | 45.7591 | 45.2716 | 45.027 | 44.5027 | 44.4397 | 45.1746 | 44.0196 | 44.7114 | 1.572%
Unallocated Onsite Generation | [16 empty] | 2.7207 | 2.7207 | 2.7207 | 2.7207 | 2.7207 | 2.7207 | 2.7207 | 2.7207 | 2.7207 | 2.7207 | 2.7207 | 2.7207 | 2.7207 | 2.7207 | 2.6645 | 2.6312 | 3.1323 | 3.0422 | 2.0889 | 2.3932 | 1.796 | 1.02 | 1.6793 | 1.2441 | 0.76225 | 0.32895 | 0.44478 | 0.24263 | -45.45%
Unallocated Demand | [16 empty] | 0 | 0 | 0 | 0 | 0 | 0 | 0 | 0 | 0 | 0 | 0 | 0 | 0 | 0 | 0 | 0 | 0 | 0 | 0.60573 | 1.3407 | 1.6541 | 0.77519 | 0.11758 | 0 | 0 | 0 | 0 | 0
Notes:
1. These fuels include generation from cogeneration plants.
2. 1 Gigawatt Hour (GWh) = 0.0036 Petajoules (PJ).
3. Distributed Solar PV Generation has been estimated using Electricity Authority data.
4. Waste heat includes heat from chemical processes - e.g. fertiliser industry.
5. This does not include data for smaller retailers whose market share has increased in recent years. The Ministry is currently investigating increasing the coverage of this data.