## Phase 2 - NewTransport - IND
Category | TechDesc | Comm-IN | Comm-OUT | START | EFF~2018 | EFF~2030 | EFF~2050 | AFA | AFA~2050 | Life | INVCOST (2018) | INVCOST~2025 | INVCOST~2030 | INVCOST~2040 | INVCOST~2050 | FIXOM~2018 | FIXOM~2040 | Share
| Technology Description | Fuel | Demand | Starting Year | Efficiency | Efficiency | Efficiency | Annual Availability Factor |  | Lifetime of Process | Investment Cost |  | Investment Cost | Investment Cost | Investment Cost | Fixed O&M Cost |  | Fuel input share
light passenger vehicles | Petrol ICE | Petrol | Car/SUV | 2020 | 0.29574 | 0.3278 | 0.39102 | 13.64% | 20.11% | 18.8937 | 33857.2531 |  | 35211.0881 | 36291.8808 | 36519.4161 | 1383.6761
| Diesel ICE | Diesel | Car/SUV | 2020 | 0.27102 | 0.29881 | 0.35339 | 13.64% | 20.11% | 19.9576 | 40982.161 |  | 42538.4456 | 43835.3495 | 44224.4206 | 1343.0867
| LPG/CNG ICE | LPG | Car/SUV | 2020 | 0.31349 | 0.34747 | 0.41448 | 13.64% | 20.11% | 18.8937 | 36679.4544 |  | 37550.5914 | 38513.4271 | 38742.6737 | 1383.6761 |  |  | interpolated
| Petrol hybrid | Petrol | Car/SUV | 2020 | 0.40974 | 0.47187 | 0.54536 | 13.64% | 20.11% | 18.8937 | 38494.3273 |  | 37334.8596 | 37334.8596 | 37334.8596 | 1133.0287 |  |  | not yet inputted
| Diesel Hybrid | Diesel | Car/SUV | 2020 | 0.37549 | 0.43014 | 0.49287 | 13.64% | 20.11% | 18.8937 | 46595.0595 |  | 45638.5627 | 45775.2051 | 45911.8475 | 1099.7919
| LPG/CNG Hybrid | LPG | Car/SUV | 2020 | 0.43432 | 0.50019 | 0.57809 | 13.64% | 20.11% | 18.8937 | 41703.0561 |  | 39815.471 | 39620.2501 | 39607.7604 | 1133.0287
| Battery Electric Vehicle | Electricity | Car/SUV | 2020 | 1.408 | 1.4026 | 1.573 | 13.64% | 20.11% | 18.8937 | 54284.338 |  | 38007.864 | 38007.864 | 38007.864 | 1239.1652 | 1005.6908
| Hydrogen Fuel Cell Vehicle | Hydrogen | Car/SUV | 2020 | 0.73529 |  |  | 13.64% | 20.11% | 18.8937 | 74500 |  | 43431.5868 | 41089.0025 | 39594.6694 | 1261.7806
| Petrol Plug-in Hybrid |  | Car/SUV | 2020 |  |  |  | 13.64% | 20.11% | 18.8937 | 54020.099 |  | 48762.9107 | 42091.8542 | 41405.2622 | 1215.133 | 1122.8081
|  | Petrol |  | 2020 | 0.29574 | 0.3278 | 0.39102 | [10 empty] | 40%
|  | Electricity |  | 2020 | 1.408 | 1.4026 | 1.573 | [10 empty] | 60%
| Diesel Plug-in Hybrid |  | Car/SUV | 2020 |  |  |  | 13.64% | 20.11% | 18.8937 | 65388.0689 |  | 58910.3755 | 50840.8795 | 50141.101 | 1179.4877 | 1087.1628
|  | Diesel |  | 2020 | 0.27102 | 0.29881 | 0.35339 | [10 empty] | 40%
|  | Electricity |  | 2020 | 1.408 | 1.4026 | 1.573 | [10 empty] | 60%
| LPG/CNG Plug-in Hybrid |  | Car/SUV | 2020 |  |  |  | 13.64% | 20.11% | 18.8937 | 58522.9922 |  | 52002.8273 | 44668.4361 | 43925.9641 | 1215.133 | 1122.8081
|  | LPG |  | 2020 | 0.31349 | 0.34747 | 0.41448 | [10 empty] | 40%
|  | Electricity |  | 2020 | 1.408 | 1.4026 | 1.573 | [10 empty] | 60%
light commercial vehicles | Petrol ICE | Petrol | Van/Ute | 2020 | 0.22447 | 0.26049 | 0.31975 | 18.3% | 22.62% | 22.0514 | 33896.6667 |  | 35252.0777 | 36334.1286 | 36561.9288 | 1343.0867
| Diesel ICE | Diesel | Van/Ute | 2020 | 0.24233 | 0.26005 | 0.28945 | 18.3% | 22.62% | 15.7846 | 50400.3391 |  | 53296.9103 | 54841.7483 | 56386.5863 | 1539.6113
| LPG/CNG ICE | LPG | Van/Ute | 2020 | 0.23793 | 0.27612 | 0.33894 | 18.3% | 22.62% | 22.0514 | 36718.868 |  | 37384.0649 | 38847.498 | 39379.6555 | 1343.0867
| Petrol hybrid | Petrol | Van/Ute | 2020 | 0.3208 | 0.37015 | 0.40523 | 18.3% | 22.62% | 22.0514 | 38539.139 |  | 37682.7137 | 38253.6639 | 38539.139 | 1099.7919
| Diesel Hybrid | Diesel | Van/Ute | 2020 | 0.34633 | 0.36953 | 0.36683 | 18.3% | 22.62% | 22.0514 | 57303.147 |  | 56971.7401 | 57739.0428 | 59435.882 | 1260.7168
| LPG/CNG Hybrid | LPG | Van/Ute | 2020 | 0.34005 | 0.39236 | 0.42954 | 18.3% | 22.62% | 22.0514 | 41747.8677 |  | 39961.7016 | 40899.8148 | 41509.2439 | 1099.7919
| Battery Electric Vehicle | Electricity | Van/Ute | 2020 | 1.3287 | 1.1524 | 1.2523 | 18.3% | 22.62% | 22.0514 | 63000 |  | 46291 | 46291 | 46291 | 1364.6746 | 1168.3322
| Hydrogen Fuel Cell Vehicle | Hydrogen | Van/Ute | 2020 | 0.73529 |  |  | 18.3% | 22.62% | 22.0514 | 97283.9673 |  | 58859.3591 | 55900.3052 | 54012.7266 | 1692.6552
| Petrol Plug-in Hybrid |  | Van/Ute | 2020 |  |  |  | 18.3% | 22.62% | 22.0514 | 77375.5 |  | 58990.4681 | 58990.4681 | 58990.4681 | 1280.651 | 1126.7762
|  | Petrol |  | 2020 | 0.22447 | 0.26049 | 0.31975 | [10 empty] | 40%
|  | Electricity |  | 2020 | 1.3287 | 1.1524 | 1.2523 | [10 empty] | 60%
| Diesel Plug-in Hybrid |  | Van/Ute | 2020 |  |  |  | 18.3% | 22.62% | 22.0514 | 115048.228 |  | 89186.5072 | 89038.6126 | 90976.3579 | 1243.0838 | 1089.209
|  | Diesel |  | 2020 | 0.24233 | 0.26005 | 0.28945 | [10 empty] | 40%
|  | Electricity |  | 2020 | 1.3287 | 1.1524 | 1.2523 | [10 empty] | 60%
| LPG/CNG Plug-in Hybrid |  | Van/Ute | 2020 |  |  |  | 18.3% | 22.62% | 22.0514 | 83817.7039 |  | 62558.1136 | 63071.0624 | 63536.7003 | 1280.651 | 1126.7762
|  | LPG |  | 2020 | 0.23793 | 0.27612 | 0.33894 | [10 empty] | 40%
|  | Electricity |  | 2020 | 1.3287 | 1.1524 | 1.2523 | [10 empty] | 60% |  | 14.5%
Motorcycles | Petrol Motorcycles | Petrol | Motorcycles | 2020 | 0.58603 | 0.61275 | 0.67121 | 3.001% | 3.026% | 12.1473 | 10000 |  | 10230.7692 | 10538.4615 | 10769.2308 | 500 |  |  |  | 145.7%
| Electric motorcycles | Electricity | Motorcycles | 2020 | 5.7874 | 4.9866 | 4.764 | 3.001% | 3.026% | 12.1473 | 12862.0999 |  | 11173.9493 | 11173.9493 | 11093.5612 | 250
Medium trucks | Petrol Medium Truck | Petrol | Medium Truck | 2020
| Diesel Medium Truck | Diesel | Medium Truck | 2020 | 0.13187 | 0.13706 | 0.13891 | 12% | 12% | 21.9814 | 122000 |  | 122000 | 122000 | 122000 | 3801.3613
| Electric Medium Truck | Electricity | Medium Truck | 2020 | 0.19608 |  |  | 12% | 12% | 21.9814 | 240466.45 |  | 124870.328 | 124870.328 | 124870.328 | 3533.6219 | 2609.4909
| Hydrogen Fuel Cell Medium Truck | Hydrogen | Medium Truck | 2020 | 0.12821 |  |  | 12% | 12% | 21.9814 | 191814.1868 |  | 114452.4947 | 111904.4206 | 109356.3465 | 3852.5058
Heavy Trucks | Diesel Heavy Truck | Diesel | Heavy Truck | 2020 | 0.049135 | 0.049405 | 0.050578 | 14.5% | 17% | 21.9814 | 200000 |  | 200000 | 200000 | 200000 | 16444.704
| Electric Heavy Truck | Electricity | Heavy Truck | 2020 | 0.19608 |  |  | 14.5% | 17% | 21.9814 | 866436.7182 | 460738.6031 | 339921.585 | 310042.9277 | 301952.6598 | 15141.8103 | 11232.0253
| Hydrogen Fuel Cell Heavy Truck | Hydrogen | Heavy Truck | 2020 | 0.12821 |  |  | 14.5% | 17% | 21.9814 | 567151.914 | 396804.0572 | 300353.0522 | 294303.616 | 285614.8082 | 14919.5349
Very Heavy Trucks | Diesel Very Heavy Truck | Diesel | Very Heavy Truck | 2020 | 0.05 |  |  | 145.7% | 155% | 21.9814 | 250000 |  | 250000 | 250000 | 250000 | 25000 | 25000
| Electric Very Heavy Truck | Electricity | Very Heavy Truck | 2020 | 0.154 |  |  | 145.7% | 155% | 21.9814 | 1452143.84 | 723220.7711 | 488190.8038 | 436082.3796 | 421872.596 | 17000 | 17000
| Hydrogen Very Heavy Truck | Hydrogen | Very Heavy Truck | 2020 | 0.088652 |  |  | 145.7% | 155% | 21.9814 | 700000 | 499407.4482 | 384878.4165 | 376511.6803 | 368144.9441 | 19000 | 19000
Bus | Petrol Bus | Petrol | Bus | 2020
| Diesel Bus | Diesel | Bus | 2020 | 0.073201 | 0.077811 | 0.080238 | 34% | 34% | 26.248 | 437000 |  | 437000 | 437000 | 437000 | 18744.1995
| Electric Bus | Electricity | Bus | 2020 | 0.26548 | 0.31138 | 0.33736 | 34% | 34% | 30 | 725466.45 |  | 452370.328 | 452370.328 | 452370.328 | 14418.506 | 11031.8454
| Hydrogen Fuel cell Bus | Hydrogen | Bus | 2020 | 0.16129 | 0.17575 | 0.20534 | 34% | 34% | 30 | 683903.8221 |  | 434566.4206 | 432018.3465 | 429470.2723 | 29382.7992
Aviation | ICE Jet | Aviation Fuel | Domestic Aviation | 2018
| Electric Jet | Electricity | Domestic Aviation | 2018
| Hybrid Jet | Aviation Fuel | Domestic Aviation | 2018
| International | Aviation Fuel | International Aviation | 2018
Rail | Passenger diesel | Diesel | Passenger Rail | 2018
| Passenger electric | Electricity | Passenger Rail | 2018
| Freight diesel | Diesel | Freight Rail | 2018
| Freight electric | Electricity | Freight Rail | 2018
Coastal Shipping | Domestic | Fuel Oil | Domestic Shipping | 2018
| International | Fuel Oil | International Shipping | 2018
Note on L21: Chiraag Ishwar: should there be a constraint limitting uptake of petrol ICEs, currently there are 0.8 diesel LCVs to 0.2 petrol LCVs from MoT. But the model would uptake petrol LCVs over diesel LCVs as it is least cost?
Note on B40: Chiraag Ishwar: we want to delete petrol medium trucks and petrol buses from future technologies as their uptake has not proved significant in reality

## TRA_NEW
1000
~FI_T
TechName | *TechDesc | Comm-IN | Comm-OUT | START | EFF | EFF~2030 | EFF~2050 | CEFF | CEFF~2030 | CEFF~2050 | AFA | AFA~2050 | Life | INVCOST | INVCOST~2030 | INVCOST~2040 | INVCOST~2050 | FIXOM | CAP2ACT | Share
\I:Technology Name | Technology Description | Fuel | Demand | Starting Year | Efficiency | Efficiency | Efficiency | Efficiency | Efficiency | Efficiency | Annual Availability Factor |  | Lifetime of Process | Investment Cost | Investment Cost | Investment Cost | Investment Cost | Fixed O&M Cost |  | Fuel input share
T_P_CICEPET | ICE | TRAPET | T_P_CAR | 2020 | 0.29574 | 0.3278 | 0.39102 |  |  |  | 13.64% | 20.11% | 18.8937 | 33.8573 | 35.2111 | 36.2919 | 36.5194 | 1.3837 | 0.08
T_P_CICEDSL | ICE | TRADSL | T_P_CAR | 2020 | 0.27102 | 0.29881 | 0.35339 |  |  |  | 13.64% | 20.11% | 19.9576 | 40.9822 | 42.5384 | 43.8353 | 44.2244 | 1.3431 | 0.08
T_P_CICELPG | ICE | TRALPG | T_P_CAR | 2020 | 0.31349 | 0.34747 | 0.41448 |  |  |  | 13.64% | 20.11% | 18.8937 | 36.6795 | 37.5506 | 38.5134 | 38.7427 | 1.3837 | 0.08
T_P_CHYBPET | HYB | TRAPET | T_P_CAR | 2020 | 0.40974 | 0.47187 | 0.54536 |  |  |  | 13.64% | 20.11% | 18.8937 | 38.4943 | 37.3349 | 37.3349 | 37.3349 | 1.133 | 0.08
T_P_CHYBDSL | HYB | TRADSL | T_P_CAR | 2020 | 0.37549 | 0.43014 | 0.49287 |  |  |  | 13.64% | 20.11% | 18.8937 | 46.5951 | 45.6386 | 45.7752 | 45.9118 | 1.0998 | 0.08
T_P_CHYBLPG | HYB | TRALPG | T_P_CAR | 2020 | 0.43432 | 0.50019 | 0.57809 |  |  |  | 13.64% | 20.11% | 18.8937 | 41.7031 | 39.8155 | 39.6203 | 39.6078 | 1.133 | 0.08
T_P_CBEVELC | BEV | TRAELC | T_P_CAR | 2020 | 1.408 | 1.4026 | 1.573 |  |  |  | 13.64% | 20.11% | 18.8937 | 54.2843 | 38.0079 | 38.0079 | 38.0079 | 1.2392 | 0.08
T_P_CFCH2R | FC | TRAH2R | T_P_CAR | 2020 | 0.73529 | [5 empty] | 13.64% | 20.11% | 18.8937 | 74.5 | 43.4316 | 41.089 | 39.5947 | 1.2618 | 0.08
T_P_CPHEVPET | PHEV |  | T_P_CAR | 2020 | [6 empty] | 13.64% | 20.11% | 18.8937 | 54.0201 | 48.7629 | 42.0919 | 41.4053 | 1.2151 | 0.08
|  | TRAPET | [5 empty] | 0.29574 | 0.3278 | 0.39102 | [9 empty] | 0%
|  | TRAELC | [5 empty] | 1.408 | 1.4026 | 1.573 | [9 empty] | 0%
T_P_CPHEVDSL | PHEV |  | T_P_CAR | 2020 | [6 empty] | 13.64% | 20.11% | 18.8937 | 65.3881 | 58.9104 | 50.8409 | 50.1411 | 1.1795 | 0.08
|  | TRADSL | [5 empty] | 0.27102 | 0.29881 | 0.35339 | [9 empty] | 0%
|  | TRAELC | [5 empty] | 1.408 | 1.4026 | 1.573 | [9 empty] | 0%
T_P_CPHEVLPG | PHEV |  | T_P_CAR | 2020 | [6 empty] | 13.64% | 20.11% | 18.8937 | 58.523 | 52.0028 | 44.6684 | 43.926 | 1.2151 | 0.08
|  | TRALPG | [5 empty] | 0.31349 | 0.34747 | 0.41448 | [9 empty] | 0%
|  | TRAELC | [5 empty] | 1.408 | 1.4026 | 1.573 | [9 empty] | 0%
T_C_CICEPET | ICE | TRAPET | T_C_Car | 2020 | 0.22447 | 0.26049 | 0.31975 |  |  |  | 18.3% | 22.62% | 22.0514 | 33.8967 | 35.2521 | 36.3341 | 36.5619 | 1.3431 | 0.08
T_C_CICEDSL | ICE | TRADSL | T_C_Car | 2020 | 0.24233 | 0.26005 | 0.28945 |  |  |  | 18.3% | 22.62% | 15.7846 | 50.4003 | 53.2969 | 54.8417 | 56.3866 | 1.5396 | 0.08
T_C_CICELPG | ICE | TRALPG | T_C_Car | 2020 | 0.23793 | 0.27612 | 0.33894 |  |  |  | 18.3% | 22.62% | 22.0514 | 36.7189 | 37.3841 | 38.8475 | 39.3797 | 1.3431 | 0.08
T_C_CHYBPET | HYB | TRAPET | T_C_Car | 2020 | 0.3208 | 0.37015 | 0.40523 |  |  |  | 18.3% | 22.62% | 22.0514 | 38.5391 | 37.6827 | 38.2537 | 38.5391 | 1.0998 | 0.08
T_C_CHYBDSL | HYB | TRADSL | T_C_Car | 2020 | 0.34633 | 0.36953 | 0.36683 |  |  |  | 18.3% | 22.62% | 22.0514 | 57.3031 | 56.9717 | 57.739 | 59.4359 | 1.2607 | 0.08
T_C_CHYBLPG | HYB | TRALPG | T_C_Car | 2020 | 0.34005 | 0.39236 | 0.42954 |  |  |  | 18.3% | 22.62% | 22.0514 | 41.7479 | 39.9617 | 40.8998 | 41.5092 | 1.0998 | 0.08
T_C_CBEVELC | BEV | TRAELC | T_C_Car | 2020 | 1.3287 | 1.1524 | 1.2523 |  |  |  | 18.3% | 22.62% | 22.0514 | 63 | 46.291 | 46.291 | 46.291 | 1.3647 | 0.08
T_C_CFCH2R | FC | TRAH2R | T_C_Car | 2020 | 0.73529 | [5 empty] | 18.3% | 22.62% | 22.0514 | 97.284 | 58.8594 | 55.9003 | 54.0127 | 1.6927 | 0.08
T_C_CPHEVPET | PHEV |  | T_C_Car | 2020 | [6 empty] | 18.3% | 22.62% | 22.0514 | 77.3755 | 58.9905 | 58.9905 | 58.9905 | 1.2807 | 0.08
|  | TRAPET | [5 empty] | 0.22447 | 0.26049 | 0.31975 | [9 empty] | 0%
|  | TRAELC | [5 empty] | 1.3287 | 1.1524 | 1.2523 | [9 empty] | 0%
T_C_CPHEVDSL | PHEV |  | T_C_Car | 2020 | [6 empty] | 18.3% | 22.62% | 22.0514 | 115.0482 | 89.1865 | 89.0386 | 90.9764 | 1.2431 | 0.08
|  | TRADSL | [5 empty] | 0.24233 | 0.26005 | 0.28945 | [9 empty] | 0%
|  | TRAELC | [5 empty] | 1.3287 | 1.1524 | 1.2523 | [9 empty] | 0%
T_C_CPHEVLPG | PHEV |  | T_C_Car | 2020 | [6 empty] | 18.3% | 22.62% | 22.0514 | 83.8177 | 62.5581 | 63.0711 | 63.5367 | 1.2807 | 0.08
|  | TRALPG | [5 empty] | 0.23793 | 0.27612 | 0.33894 | [9 empty] | 0%
|  | TRAELC | [5 empty] | 1.3287 | 1.1524 | 1.2523 | [9 empty] | 0%
T_P_McyICEPET | ICE | TRAPET | T_P_Mcy | 2020 | 0.58603 | 0.61275 | 0.67121 |  |  |  | 3.001% | 3.026% | 12.1473 | 10 | 10.2308 | 10.5385 | 10.7692 | 0.5 | 0.08
T_P_McyBEVELC | BEV | TRAELC | T_P_Mcy | 2020 | 5.7874 | 4.9866 | 4.764 |  |  |  | 3.001% | 3.026% | 12.1473 | 12.8621 | 11.1739 | 11.1739 | 11.0936 | 0.25 | 0.08
T_F_MTrICEDSL | ICE | TRADSL | T_F_MTrk | 2020 | 0.13187 | 0.13706 | 0.13891 |  |  |  | 12% | 12% | 21.9814 | 122 | 122 | 122 | 122 | 3.8014 | 0.08
T_F_MTrBEVELC | BEV | TRAELC | T_F_MTrk | 2020 | 0.19608 | [5 empty] | 12% | 12% | 21.9814 | 240.4664 | 124.8703 | 124.8703 | 124.8703 | 3.5336 | 0.08
T_F_MTrFCH2R | FC | TRAH2R | T_F_MTrk | 2020 | 0.12821 | [5 empty] | 12% | 12% | 21.9814 | 191.8142 | 114.4525 | 111.9044 | 109.3563 | 3.8525 | 0.08
T_F_HTrICEDSL | ICE | TRADSL | T_F_HTrk | 2020 | 0.049135 | 0.049405 | 0.050578 |  |  |  | 14.5% | 17% | 21.9814 | 200 | 200 | 200 | 200 | 16.4447 | 0.08
T_F_HTrBEVELC | BEV | TRAELC | T_F_HTrk | 2020 | 0.19608 | [5 empty] | 14.5% | 17% | 21.9814 | 866.4367 | 339.9216 | 310.0429 | 301.9527 | 15.1418 | 0.08
T_F_HTrFCH2R | FC | TRAH2R | T_F_HTrk | 2020 | 0.12821 | [5 empty] | 14.5% | 17% | 21.9814 | 567.1519 | 396.8041 | 300.3531 | 294.3036 | 14.9195 | 0.08
T_F_VHTICEDSL | ICE | TRADSL | T_F_VHTrk | 2020 | 0.05 | [5 empty] | 145.7% | 155% | 21.9814 | 250 | 250 | 250 | 250 | 25 | 0.08
T_F_VHTBEVELC | BEV | TRAELC | T_F_VHTrk | 2020 | 0.154 | [5 empty] | 145.7% | 155% | 21.9814 | 1452.1438 | 488.1908 | 436.0824 | 421.8726 | 17 | 0.08
T_F_VHTFCH2R | FC | TRAH2R | T_F_VHTrk | 2020 | 0.088652 | [5 empty] | 145.7% | 155% | 21.9814 | 700 | 384.8784 | 376.5117 | 368.1449 | 19 | 0.08
T_P_BusICEDSL | ICE | TRADSL | T_P_Bus | 2020 | 0.073201 | 0.077811 | 0.080238 |  |  |  | 34% | 34% | 26.248 | 437 | 437 | 437 | 437 | 18.7442 | 0.08
T_P_BusBEVELC | BEV | TRAELC | T_P_Bus | 2020 | 0.26548 | 0.31138 | 0.33736 |  |  |  | 34% | 34% | 30 | 725.4665 | 452.3703 | 452.3703 | 452.3703 | 14.4185 | 0.08
T_P_BusFCH2R | FC | TRAH2R | T_P_Bus | 2020 | 0.16129 | 0.17575 | 0.20534 |  |  |  | 34% | 34% | 30 | 683.9038 | 434.5664 | 432.0183 | 429.4703 | 29.3828 | 0.08
~FI_Process
Sets | TechName | TechDesc | Tact | Tcap | Tslvl | PrimaryCG | Vintage
\I: Process Set Membership | Technology Name | Technology Description | Activity Unit | Capacity Unit | Timeslice Operational Level | Operational Commodity Group | Vintage Tracking
DMD | T_P_CICEPET | light passenger vehicles - Petrol ICE - Car/SUV - New | BVkm | 000vehicles |  |  | YES
DMD | T_P_CICEDSL | light passenger vehicles - Diesel ICE - Car/SUV - New | BVkm | 000vehicles |  |  | YES |  |  |  |  | T_P_Car | Passenger transport - cars
DMD | T_P_CICELPG | light passenger vehicles - LPG/CNG ICE - Car/SUV - New | BVkm | 000vehicles |  |  | YES |  |  |  |  | T_C_Car | Commercial transport - Van&Ute
DMD | T_P_CHYBPET | light passenger vehicles - Petrol hybrid - Car/SUV - New | BVkm | 000vehicles |  |  | YES |  |  |  |  | T_P_Mcy | Passenger transport motorcycles
DMD | T_P_CHYBDSL | light passenger vehicles - Diesel Hybrid - Car/SUV - New | BVkm | 000vehicles |  |  | YES |  |  |  |  | T_P_Bus | Passenger transport bus
DMD | T_P_CHYBLPG | light passenger vehicles - LPG/CNG Hybrid - Car/SUV - New | BVkm | 000vehicles |  |  | YES |  |  |  |  | T_F_MTrk | Freight transport - Medium Trucks
DMD | T_P_CBEVELC | light passenger vehicles - Battery Electric Vehicle - Car/SUV - New | BVkm | 000vehicles |  |  | YES |  |  |  |  | T_F_HTrk | Freight transport - Heavy Trucks
DMD | T_P_CFCH2R | light passenger vehicles - Hydrogen Fuel Cell Vehicle - Car/SUV - New | BVkm | 000vehicles |  |  | YES |  |  |  |  | T_F_VHTrk | Freight transport - Very Heavy Trucks
DMD | T_P_CPHEVPET | light passenger vehicles - Petrol Plug-in Hybrid - Car/SUV - New | BVkm | 000vehicles |  |  | YES |  |  |  |  | T_F_Rail | Freight transport - rail
DMD | T_P_CPHEVDSL | light passenger vehicles - Diesel Plug-in Hybrid - Car/SUV - New | BVkm | 000vehicles |  |  | YES |  |  |  |  | T_P_Rail | Passenger transport - rail
DMD | T_P_CPHEVLPG | light passenger vehicles - LPG/CNG Plug-in Hybrid - Car/SUV - New | BVkm | 000vehicles |  |  | YES |  |  |  |  | T_F_DSHIP | Domestic shipping
DMD | T_C_CICEPET | light commercial vehicles - Petrol ICE - Van/Ute - New | BVkm | 000vehicles |  |  | YES |  |  |  |  | T_F_ISHIP | International shipping
DMD | T_C_CICEDSL | light commercial vehicles - Diesel ICE - Van/Ute - New | BVkm | 000vehicles |  |  | YES |  |  |  |  | T_O_JET | Other transport aviation jet fuel
DMD | T_C_CICELPG | light commercial vehicles - LPG/CNG ICE - Van/Ute - New | BVkm | 000vehicles |  |  | YES |  |  |  |  | T_O_JET_Int | Other transport aviation jet fuel - International
DMD | T_C_CHYBPET | light commercial vehicles - Petrol hybrid - Van/Ute - New | BVkm | 000vehicles |  |  | YES
DMD | T_C_CHYBDSL | light commercial vehicles - Diesel Hybrid - Van/Ute - New | BVkm | 000vehicles |  |  | YES
DMD | T_C_CHYBLPG | light commercial vehicles - LPG/CNG Hybrid - Van/Ute - New | BVkm | 000vehicles |  |  | YES
DMD | T_C_CBEVELC | light commercial vehicles - Battery Electric Vehicle - Van/Ute - New | BVkm | 000vehicles |  |  | YES
DMD | T_C_CFCH2R | light commercial vehicles - Hydrogen Fuel Cell Vehicle - Van/Ute - New | BVkm | 000vehicles |  |  | YES
DMD | T_C_CPHEVPET | light commercial vehicles - Petrol Plug-in Hybrid - Van/Ute - New | BVkm | 000vehicles |  |  | YES
DMD | T_C_CPHEVDSL | light commercial vehicles - Diesel Plug-in Hybrid - Van/Ute - New | BVkm | 000vehicles |  |  | YES
DMD | T_C_CPHEVLPG | light commercial vehicles - LPG/CNG Plug-in Hybrid - Van/Ute - New | BVkm | 000vehicles |  |  | YES
DMD | T_P_McyICEPET | Motorcycles - Petrol motorcycles - Motorcycles - New | BVkm | 000vehicles |  |  | YES
DMD | T_P_McyBEVELC | Motorcycles - Electric motorcycles - Motorcycles - New | BVkm | 000vehicles |  |  | YES
DMD | T_F_MTrICEDSL | Medium trucks - Diesel Medium Truck - Medium Truck - New | BVkm | 000vehicles |  |  | YES
DMD | T_F_MTrBEVELC | Medium trucks - Electric Medium Truck - Medium Truck - New | BVkm | 000vehicles |  |  | YES
DMD | T_F_MTrFCH2R | Medium trucks - Hydrogen Fuel Cell Medium Truck - Medium Truck - New | BVkm | 000vehicles |  |  | YES
DMD | T_F_HTrICEDSL | Heavy Trucks - Diesel Heavy Truck - Heavy Truck - New | BVkm | 000vehicles |  |  | YES
DMD | T_F_HTrBEVELC | Heavy Trucks - Electric Heavy Truck - Heavy Truck - New | BVkm | 000vehicles |  |  | YES
DMD | T_F_HTrFCH2R | Heavy Trucks - Hydrogen Fuel Cell Heavy Truck - Heavy Truck - New | BVkm | 000vehicles |  |  | YES
DMD | T_F_VHTICEDSL | Heavy Trucks - Diesel Very Heavy Truck - Very Heavy Truck - New | BVkm | 000Vehicles |  |  | YES
DMD | T_F_VHTBEVELC | Heavy Trucks - Electric Very Heavy Truck - Very Heavy Truck - New | BVkm | 000Vehicles |  |  | YES
DMD | T_F_VHTFCH2R | Heavy Trucks - Hydrogen Very Heavy Truck - Very Heavy Truck - New | BVkm | 000Vehicles |  |  | YES
DMD | T_P_BusICEDSL | Bus - Diesel Bus - Bus - New | BVkm | 000vehicles |  |  | YES
DMD | T_P_BusBEVELC | Bus - Electric Bus - Bus - New | BVkm | 000vehicles |  |  | YES
DMD | T_P_BusFCH2R | Bus - Hydrogen Fuel cell Bus - Bus - New | BVkm | 000vehicles |  |  | YES
Note on H63: Possible TsLvl ANNUAL (Annual level) SEASON (Seasonal level) WEEKLY (Weekly level) DAYNITE (day and night level)
Note on J63: Possible Vintage NO (if empty by default mean NO) YES
Note on C64: Sets declarations are NOT inherited. Possible Process Sets ELE (Thermal Electric Power Plant) CHP (Combined Heat and Power) STGTSS (Pump Storage) PRE (Genric Process/Technology) DMD (Demand Device) IMP (Import) EXP (Export) MIN (Mining Process) RNW (Renewable Technology) HPL (Heating Plant)