## COM_Fuels
CommercialFuelCommodityDefinitions | Defines commodities that are used to meet commercial demand (eg COMCOA)
~FI_Comm
CommName | Csets | Unit | LimType | TsLvl
COMELC | NRG | PJ | FX | DAYNITE
COMDSL | NRG | PJ | FX
COMPET | NRG | PJ | FX
COMCOA | NRG | PJ | FX
COMBIM | NRG | PJ | FX
COMNGA | NRG | PJ | FX
COMWOD | NRG | PJ | FX
COMGEO | NRG | PJ | FX
COMBIG | NRG | PJ | FX
COMLPG | NRG | PJ | FX
COMCO2 | ENV | Kt
CommercialFuelProcessDefinitions | Defines the processes that can convert other TIMES Commodities into these fuels (eg COA -> COMCOA)
~FI_Process
TechName | Sets | Tact | Tcap | TsLvl
FTE_COMELC | PRE | PJ | GW | DAYNITE
FTE_COMDSL | PRE | PJ | GW
FTE_COMPET | PRE | PJ | GW
FTE_COMCOA | PRE | PJ | GW
FTE_COMBIM | PRE | PJ | GW
FTE_COMNGA | PRE | PJ | GW
FTE_COMWOD | PRE | PJ | GW
FTE_COMGEO | PRE | PJ | GW
FTE_COMBIG | PRE | PJ | GW
FTE_COMLPG | PRE | PJ | GW
CommercialFuelProcessParameters | Defines technical parameters for dummy commercial fuel processes (barely used)
~FI_T
Comm-OUT | Comm-IN | TechName | LIFE | EFF | VAROM
COMELC | ELCDD | FTE_COMELC | 100 | 1
COMDSL | DSL | FTE_COMDSL | 100 | 1 | 0.92
COMPET | PET | FTE_COMPET | 100 | 1 | 0.92
COMCOA | COA | FTE_COMCOA | 100 | 1
COMBIM | BIMDD | FTE_COMBIM | 100 | 1
COMNGA | NGADD | FTE_COMNGA | 100 | 1
COMWOD | WOD | FTE_COMWOD | 100 | 1
COMGEO | GEO | FTE_COMGEO | 100 | 1
COMBIG | BIG | FTE_COMBIG | 100 | 1
COMLPG | LPG | FTE_COMLPG | 100 | 1

## COM_Demand
CommercialCommodityDefinitions | Defines commodities that are in the existing commercial sector
~FI_Comm
CommName | Csets | Unit | TsLvl
C_DATA-LT | DEM | PJ | DAYNITE
C_DATA-OTH | DEM | PJ | DAYNITE
C_DATA-SC | DEM | PJ | DAYNITE
C_EDU-LT | DEM | PJ | DAYNITE
C_EDU-MPM | DEM | PJ | DAYNITE
C_EDU-MPS | DEM | PJ | DAYNITE
C_EDU-OTH | DEM | PJ | DAYNITE
C_EDU-RF | DEM | PJ | DAYNITE
C_EDU-SC | DEM | PJ | DAYNITE
C_EDU-SH | DEM | PJ | DAYNITE
C_EDU-Boiler-SH | DEM | PJ | DAYNITE
C_EDU-Burner-SH | DEM | PJ | DAYNITE
C_EDU-RH-SH | DEM | PJ | DAYNITE
C_EDU-Boiler-WH | DEM | PJ | DAYNITE
C_EDU-WH | DEM | PJ | DAYNITE
C_HLTH-LT | DEM | PJ | DAYNITE
C_HLTH-MPM | DEM | PJ | DAYNITE
C_HLTH-MPS | DEM | PJ | DAYNITE
C_HLTH-OTH | DEM | PJ | DAYNITE
C_HLTH-Boiler-PH | DEM | PJ | DAYNITE
C_HLTH-Burner-PH | DEM | PJ | DAYNITE
C_HLTH-RH-PH | DEM | PJ | DAYNITE
C_HLTH-RF | DEM | PJ | DAYNITE
C_HLTH-SC | DEM | PJ | DAYNITE
C_HLTH-SH | DEM | PJ | DAYNITE
C_HLTH-Boiler-SH | DEM | PJ | DAYNITE
C_HLTH-RH-SH | DEM | PJ | DAYNITE
C_HLTH-Boiler-WH | DEM | PJ | DAYNITE
C_HLTH-WH | DEM | PJ | DAYNITE
C_OFFC-LT | DEM | PJ | DAYNITE
C_OFFC-MPM | DEM | PJ | DAYNITE
C_OFFC-MPS | DEM | PJ | DAYNITE
C_OFFC-OTH | DEM | PJ | DAYNITE
C_OFFC-SC | DEM | PJ | DAYNITE
C_OFFC-SH | DEM | PJ | DAYNITE
C_OFFC-Boiler-SH | DEM | PJ | DAYNITE
C_OFFC-Burner-SH | DEM | PJ | DAYNITE
C_OFFC-RH-SH | DEM | PJ | DAYNITE
C_OFFC-WH | DEM | PJ | DAYNITE
C_OFFC-Boiler-WH | DEM | PJ | DAYNITE
C_OTH-LT | DEM | PJ | DAYNITE
C_OTH-MPM | DEM | PJ | DAYNITE
C_OTH-MPS | DEM | PJ | DAYNITE
C_OTH-OTH | DEM | PJ | DAYNITE
C_OTH-Burner-PH | DEM | PJ | DAYNITE
C_OTH-PUMP | DEM | PJ | DAYNITE
C_OTH-SC | DEM | PJ | DAYNITE
C_OTH-SH | DEM | PJ | DAYNITE
C_OTH-Boiler-SH | DEM | PJ | DAYNITE
C_OTH-Burner-SH | DEM | PJ | DAYNITE
C_OTH-RH-SH | DEM | PJ | DAYNITE
C_OTH-Boiler-WH | DEM | PJ | DAYNITE
C_OTH-WH | DEM | PJ | DAYNITE
C_WSR-CK | DEM | PJ | DAYNITE
C_WSR-LT | DEM | PJ | DAYNITE
C_WSR-MPM | DEM | PJ | DAYNITE
C_WSR-MPS | DEM | PJ | DAYNITE
C_WSR-OTH | DEM | PJ | DAYNITE
C_WSR-RF | DEM | PJ | DAYNITE
C_WSR-SC | DEM | PJ | DAYNITE
C_WSR-SH | DEM | PJ | DAYNITE
C_WSR-Boiler-SH | DEM | PJ | DAYNITE
C_WSR-Burner-SH | DEM | PJ | DAYNITE
C_WSR-RH-SH | DEM | PJ | DAYNITE
C_WSR-Boiler-WH | DEM | PJ | DAYNITE
C_WSR-WH | DEM | PJ | DAYNITE
CommercialProcessDefinitions | Defines all existing technologies capable for commercial demand
~FI_Process
TechName | Sets | Tact | Tcap | Tslvl
C_DATA-LT-LED-ELC | DMD | PJ | GW
C_DATA-OTH-ELEC-ELC | DMD | PJ | GW
C_DATA-SC-AIRHP-ELC | DMD | PJ | GW
C_EDU-LT-FLU-ELC | DMD | PJ | GW
C_EDU-LT-INC-ELC | DMD | PJ | GW
C_EDU-LT-LED-ELC | DMD | PJ | GW
C_EDU-MPM-MPM-DSL | DMD | PJ | GW
C_EDU-MPM-MPM-PET | DMD | PJ | GW
C_EDU-MPS-MPS-ELC | DMD | PJ | GW
C_EDU-MPS-MPS-PET | DMD | PJ | GW
C_EDU-OTH-ELEC-ELC | DMD | PJ | GW
C_EDU-RF-Refriger-ELC | DMD | PJ | GW
C_EDU-SC-AIRHP-ELC | DMD | PJ | GW
C_EDU-SH-AIRHP-ELC | DMD | PJ | GW
C_EDU-SH-Boiler-COA | DMD | PJ | GW
C_EDU-SH-Boiler-DSL | DMD | PJ | GW
C_EDU-SH-Boiler-NGA | DMD | PJ | GW
C_EDU-SH-Boiler-WOD | DMD | PJ | GW
C_EDU-SH-Burner-NGA | DMD | PJ | GW
C_EDU-SH-HEATX-GEO | DMD | PJ | GW
C_EDU-SH-RH-ELC | DMD | PJ | GW
C_EDU-WH-Boiler-COA | DMD | PJ | GW
C_EDU-WH-Cylinder-ELC | DMD | PJ | GW
C_EDU-WH-Cylinder-NGA | DMD | PJ | GW
C_HLTH-LT-FLU-ELC | DMD | PJ | GW
C_HLTH-LT-INC-ELC | DMD | PJ | GW
C_HLTH-LT-LED-ELC | DMD | PJ | GW
C_HLTH-MPM-MPM-DSL | DMD | PJ | GW
C_HLTH-MPS-MPS-ELC | DMD | PJ | GW
C_HLTH-OTH-ELEC-ELC | DMD | PJ | GW
C_HLTH-PH-Boiler-COA | DMD | PJ | GW
C_HLTH-PH-Burner-BIG | DMD | PJ | GW
C_HLTH-PH-RH-ELC | DMD | PJ | GW
C_HLTH-RF-Refriger-ELC | DMD | PJ | GW
C_HLTH-SC-AIRHP-ELC | DMD | PJ | GW
C_HLTH-SH-AIRHP-ELC | DMD | PJ | GW
C_HLTH-SH-Boiler-COA | DMD | PJ | GW
C_HLTH-SH-Boiler-DSL | DMD | PJ | GW
C_HLTH-SH-Boiler-NGA | DMD | PJ | GW
C_HLTH-SH-Boiler-WOD | DMD | PJ | GW
C_HLTH-SH-HEATX-GEO | DMD | PJ | GW
C_HLTH-SH-RH-ELC | DMD | PJ | GW
C_HLTH-WH-Boiler-COA | DMD | PJ | GW
C_HLTH-WH-Cylinder-ELC | DMD | PJ | GW
C_OFFC-LT-FLU-ELC | DMD | PJ | GW
C_OFFC-LT-INC-ELC | DMD | PJ | GW
C_OFFC-LT-LED-ELC | DMD | PJ | GW
C_OFFC-MPM-MPM-DSL | DMD | PJ | GW
C_OFFC-MPM-MPM-LPG | DMD | PJ | GW
C_OFFC-MPM-MPM-NGA | DMD | PJ | GW
C_OFFC-MPS-MPS-ELC | DMD | PJ | GW
C_OFFC-OTH-ELEC-ELC | DMD | PJ | GW
C_OFFC-SC-AIRHP-ELC | DMD | PJ | GW
C_OFFC-SH-AIRHP-ELC | DMD | PJ | GW
C_OFFC-SH-Boiler-COA | DMD | PJ | GW
C_OFFC-SH-Boiler-DSL | DMD | PJ | GW
C_OFFC-SH-Boiler-NGA | DMD | PJ | GW
C_OFFC-SH-Burner-NGA | DMD | PJ | GW
C_OFFC-SH-RH-ELC | DMD | PJ | GW
C_OFFC-WH-AIRHP-ELC | DMD | PJ | GW
C_OFFC-WH-Boiler-COA | DMD | PJ | GW
C_OFFC-WH-Cylinder-ELC | DMD | PJ | GW
C_OFFC-WH-Cylinder-NGA | DMD | PJ | GW
C_OTH-LT-FLU-ELC | DMD | PJ | GW
C_OTH-LT-INC-ELC | DMD | PJ | GW
C_OTH-LT-LED-ELC | DMD | PJ | GW
C_OTH-MPM-MPM-DSL | DMD | PJ | GW
C_OTH-MPM-MPM-PET | DMD | PJ | GW
C_OTH-MPS-MPS-ELC | DMD | PJ | GW
C_OTH-OTH-ELEC-ELC | DMD | PJ | GW
C_OTH-PH-Burner-BIG | DMD | PJ | GW
C_OTH-PUMP-PUMP-ELC | DMD | PJ | GW
C_OTH-SC-AIRHP-ELC | DMD | PJ | GW
C_OTH-SH-AIRHP-ELC | DMD | PJ | GW
C_OTH-SH-Boiler-COA | DMD | PJ | GW
C_OTH-SH-Boiler-DSL | DMD | PJ | GW
C_OTH-SH-Boiler-NGA | DMD | PJ | GW
C_OTH-SH-Burner-NGA | DMD | PJ | GW
C_OTH-SH-RH-ELC | DMD | PJ | GW
C_OTH-WH-Boiler-COA | DMD | PJ | GW
C_OTH-WH-Cylinder-ELC | DMD | PJ | GW
C_OTH-WH-Cylinder-NGA | DMD | PJ | GW
C_OTH-WH-HEATX-GEO | DMD | PJ | GW
C_WSR-CK-CK-ELC | DMD | PJ | GW
C_WSR-CK-Ovens-ELC | DMD | PJ | GW
C_WSR-CK-Ovens-LPG | DMD | PJ | GW
C_WSR-CK-Ovens-NGA | DMD | PJ | GW
C_WSR-LT-FLU-ELC | DMD | PJ | GW
C_WSR-LT-INC-ELC | DMD | PJ | GW
C_WSR-LT-LED-ELC | DMD | PJ | GW
C_WSR-MPM-MPM-DSL | DMD | PJ | GW
C_WSR-MPM-MPM-LPG | DMD | PJ | GW
C_WSR-MPM-MPM-NGA | DMD | PJ | GW
C_WSR-MPS-MPS-ELC | DMD | PJ | GW
C_WSR-OTH-ELEC-ELC | DMD | PJ | GW
C_WSR-RF-Refriger-ELC | DMD | PJ | GW
C_WSR-SC-AIRHP-ELC | DMD | PJ | GW
C_WSR-SH-AIRHP-ELC | DMD | PJ | GW
C_WSR-SH-Boiler-COA | DMD | PJ | GW
C_WSR-SH-Boiler-DSL | DMD | PJ | GW
C_WSR-SH-Boiler-LPG | DMD | PJ | GW
C_WSR-SH-Boiler-NGA | DMD | PJ | GW
C_WSR-SH-Burner-COA | DMD | PJ | GW
C_WSR-SH-Burner-LPG | DMD | PJ | GW
C_WSR-SH-Burner-NGA | DMD | PJ | GW
C_WSR-SH-HEATX-GEO | DMD | PJ | GW
C_WSR-SH-RH-ELC | DMD | PJ | GW
C_WSR-WH-Boiler-COA | DMD | PJ | GW
C_WSR-WH-Cylinder-ELC | DMD | PJ | GW
C_WSR-WH-Cylinder-NGA | DMD | PJ | GW
C_WSR-WH-HEATX-GEO | DMD | PJ | GW
CommercialProcessParameters | Technical parameters for existing commercial technologies
~FI_T
TechName | Comm-IN | Comm-OUT | Region | PRC_RESID | AFA | INVCOST | FIXOM | EFF | Life | CAP2ACT | ACT_BND
C_DATA-LT-LED-ELC | COMELC | C_DATA-LT | NI | 0.0020749619482496 | 0.12 | 489.1219891219892 |  | 0.95 | 15.0 | 31.536 | 0.00785232
C_DATA-LT-LED-ELC | COMELC | C_DATA-LT | SI | 0.0003952308472856 | 0.12 | 489.1219891219892 |  | 0.95 | 15.0 | 31.536 | 0.00149568
C_DATA-OTH-ELEC-ELC | COMELC | C_DATA-OTH | NI | 0.0098883354088833 | 0.99 | 4891.219891219891 |  | 0.9 | 4.0 | 31.536 | 0.30872016
C_DATA-OTH-ELEC-ELC | COMELC | C_DATA-OTH | SI | 0.0018834924588349 | 0.99 | 4891.219891219891 |  | 0.9 | 4.0 | 31.536 | 0.0588038399999999
C_DATA-SC-AIRHP-ELC | COMELC | C_DATA-SC | NI | 0.0080942788074133 | 0.85 | 1255.860349127182 |  | 3.5 | 20.0 | 31.536 | 0.216972
C_DATA-SC-AIRHP-ELC | COMELC | C_DATA-SC | SI | 0.0015417673918882 | 0.85 | 1255.860349127182 |  | 3.5 | 20.0 | 31.536 | 0.041328
C_EDU-LT-FLU-ELC | COMELC | C_EDU-LT | NI | 0.0375632234444905 | 0.22 | 109.56332556332556 |  | 0.68 | 5.0 | 31.536 | 0.2606106392
C_EDU-LT-FLU-ELC | COMELC | C_EDU-LT | SI | 0.0099851604515474 | 0.22 | 109.56332556332556 |  | 0.68 | 5.0 | 31.536 | 0.0692762444
C_EDU-LT-INC-ELC | COMELC | C_EDU-LT | NI | 0.0001022962934135 | 0.22 | 14.673659673659674 |  | 0.15 | 1.0 | 31.536 | 0.0007097235
C_EDU-LT-INC-ELC | COMELC | C_EDU-LT | SI | 2.719273211567732e-05 | 0.22 | 14.673659673659674 |  | 0.15 | 1.0 | 31.536 | 0.000188661
C_EDU-LT-LED-ELC | COMELC | C_EDU-LT | NI | 0.0116617842955813 | 0.22 | 489.1219891219892 |  | 0.95 | 15.0 | 31.536 | 0.0809085265
C_EDU-LT-LED-ELC | COMELC | C_EDU-LT | SI | 0.0030999687226142 | 0.22 | 489.1219891219892 |  | 0.95 | 15.0 | 31.536 | 0.021507335
C_EDU-MPM-MPM-DSL | COMDSL | C_EDU-MPM | NI | 0.0006261986301369 | 0.05 | 195.64879564879564 | 8.598048780487805 | 0.2 | 20.0 | 31.536 | 0.00098739
C_EDU-MPM-MPM-DSL | COMDSL | C_EDU-MPM | SI | 0.0001664573820395 | 0.05 | 195.64879564879564 | 8.598048780487805 | 0.2 | 20.0 | 31.536 | 0.00026247
C_EDU-MPM-MPM-PET | COMPET | C_EDU-MPM | NI | 0.0002221296296296 | 0.05 | 217.1701631701632 | 8.598048780487805 | 0.2 | 20.0 | 31.536 | 0.000350254
C_EDU-MPM-MPM-PET | COMPET | C_EDU-MPM | SI | 5.904743784880772e-05 | 0.05 | 217.1701631701632 | 8.598048780487805 | 0.2 | 20.0 | 31.536 | 9.3106e-05
C_EDU-MPS-MPS-ELC | COMELC | C_EDU-MPS | NI | 0.001124529109589 | 0.22 | 180.975135975136 |  | 0.9 | 10.0 | 31.536 | 0.007801893
C_EDU-MPS-MPS-ELC | COMELC | C_EDU-MPS | SI | 0.0002989259028642 | 0.22 | 180.975135975136 |  | 0.9 | 10.0 | 31.536 | 0.002073924
C_EDU-MPS-MPS-PET | COMPET | C_EDU-MPS | NI | 3.533880471380471e-05 | 0.22 | 195.64879564879564 | 6.1414634146341465 | 0.14 | 20.0 | 31.536 | 0.0002451778
C_EDU-MPS-MPS-PET | COMPET | C_EDU-MPS | SI | 9.393910566855772e-06 | 0.22 | 195.64879564879564 | 6.1414634146341465 | 0.14 | 20.0 | 31.536 | 6.517420000000001e-05
C_EDU-OTH-ELEC-ELC | COMELC | C_EDU-OTH | NI | 0.0114370174346201 | 0.22 | 4891.219891219891 |  | 0.9 | 4.0 | 31.536 | 0.079349112
C_EDU-OTH-ELEC-ELC | COMELC | C_EDU-OTH | SI | 0.0030402189705271 | 0.22 | 4891.219891219891 |  | 0.9 | 4.0 | 31.536 | 0.021092796
C_EDU-RF-Refriger-ELC | COMELC | C_EDU-RF | NI | 0.0004097447073474 | 0.22 | 4891.219891219891 | 6.1414634146341465 | 1.8 | 8.0 | 31.536 | 0.002842776
C_EDU-RF-Refriger-ELC | COMELC | C_EDU-RF | SI | 0.0001089196762141 | 0.22 | 4891.219891219891 | 6.1414634146341465 | 1.8 | 8.0 | 31.536 | 0.000755676
C_EDU-SC-AIRHP-ELC | COMELC | C_EDU-SC | NI | 0.1017064509247728 | 0.11 | 1255.860349127182 |  | 3.5 | 20.0 | 31.536 | 0.35281561
C_EDU-SC-AIRHP-ELC | COMELC | C_EDU-SC | SI | 0.0270358897191088 | 0.11 | 1255.860349127182 |  | 3.5 | 20.0 | 31.536 | 0.09378642
C_EDU-SH-AIRHP-ELC | COMELC | C_EDU-SH | NI | 0.0178425307584982 | 0.1 | 1255.860349127182 |  | 3.5 | 20.0 | 31.536 | 0.056268205
C_EDU-SH-AIRHP-ELC | COMELC | C_EDU-SH | SI | 0.0047429572552004 | 0.1 | 1255.860349127182 |  | 3.5 | 20.0 | 31.536 | 0.01495739
C_EDU-SH-Boiler-COA | COMCOA | C_EDU-Boiler-SH | NI | 0.0342016576293759 | 0.1 | 5944.287063267233 | 18.42439024390244 | 0.75 | 25.0 | 31.536 | 0.1078583475
C_EDU-SH-Boiler-COA | COMCOA | C_EDU-Boiler-SH | SI | 0.0090915786719939 | 0.1 | 5944.287063267233 | 18.42439024390244 | 0.75 | 25.0 | 31.536 | 0.0286712025
C_EDU-SH-Boiler-DSL | COMDSL | C_EDU-Boiler-SH | NI | 0.0077637699771689 | 0.1 | 1900.0 | 3.684878048780488 | 0.85 | 25.0 | 31.536 | 0.024483825
C_EDU-SH-Boiler-DSL | COMDSL | C_EDU-Boiler-SH | SI | 0.0020637863077118 | 0.1 | 1900.0 | 3.684878048780488 | 0.85 | 25.0 | 31.536 | 0.0065083565
C_EDU-SH-Boiler-NGA | COMBIM | C_EDU-Boiler-SH | NI | 0.086652179414003 | 0.1 | 1250.0 | 2.4565853658536585 | 0.85 | 25.0 | 31.536
C_EDU-SH-Boiler-NGA | COMNGA | C_EDU-Boiler-SH | NI | 0.086652179414003 | 0.1 | 1250.0 | 2.4565853658536585 | 0.85 | 25.0 | 31.536 | 0.273266313
C_EDU-SH-Boiler-WOD | COMWOD | C_EDU-Boiler-SH | NI | 0.0050449397513952 | 0.1 | 11459.725685785535 |  | 0.85 | 25.0 | 31.536 | 0.0159097219999999
C_EDU-SH-Boiler-WOD | COMWOD | C_EDU-Boiler-SH | SI | 0.001341059899797 | 0.1 | 11459.725685785535 |  | 0.85 | 25.0 | 31.536 | 0.0042291665
C_EDU-SH-Burner-NGA | COMBIM | C_EDU-Burner-SH | NI | 0.0448141882293252 | 0.1 | 300.0 |  | 0.8 | 12.5 | 31.536
C_EDU-SH-Burner-NGA | COMNGA | C_EDU-Burner-SH | NI | 0.0448141882293252 | 0.1 | 300.0 |  | 0.8 | 12.5 | 31.536 | 0.141326024
C_EDU-SH-HEATX-GEO | COMGEO | C_EDU-SH | NI | 0.0203373668188736 | 0.1 | 146.73659673659674 |  | 1.0 | 12.5 | 31.536 | 0.06413592
C_EDU-SH-RH-ELC | COMELC | C_EDU-RH-SH | NI | 0.3359726013127853 | 0.1 | 48.91219891219891 |  | 0.99 | 10.0 | 31.536 | 1.0595231955
C_EDU-SH-RH-ELC | COMELC | C_EDU-RH-SH | SI | 0.0893091757990867 | 0.1 | 48.91219891219891 |  | 0.99 | 10.0 | 31.536 | 0.2816454168
C_EDU-WH-Boiler-COA | COMCOA | C_EDU-Boiler-WH | NI | 0.0018559687197315 | 0.22 | 5944.287063267233 | 18.42439024390244 | 0.75 | 25.0 | 31.536 | 0.0128765625
C_EDU-WH-Boiler-COA | COMCOA | C_EDU-Boiler-WH | SI | 0.0004933582399335 | 0.22 | 5944.287063267233 | 18.42439024390244 | 0.75 | 25.0 | 31.536 | 0.00342288
C_EDU-WH-Cylinder-ELC | COMELC | C_EDU-WH | NI | 0.0141985162700059 | 0.22 | 489.1219891219892 |  | 1.0 | 15.5 | 31.536 | 0.09850817
C_EDU-WH-Cylinder-ELC | COMELC | C_EDU-WH | SI | 0.0037742897006595 | 0.22 | 489.1219891219892 |  | 1.0 | 15.5 | 31.536 | 0.02618572
C_EDU-WH-Cylinder-NGA | COMBIM | C_EDU-WH | NI | 0.0047239553064895 | 0.22 | 97.82439782439782 |  | 0.8 | 15.5 | 31.536
C_EDU-WH-Cylinder-NGA | COMNGA | C_EDU-WH | NI | 0.0047239553064895 | 0.22 | 97.82439782439782 |  | 0.8 | 15.5 | 31.536 | 0.032774424
C_HLTH-LT-FLU-ELC | COMELC | C_HLTH-LT | NI | 0.0159391771998323 | 0.46 | 438.2533022533023 |  | 0.68 | 5.0 | 31.536 | 0.2312226304
C_HLTH-LT-FLU-ELC | COMELC | C_HLTH-LT | SI | 0.0053130587541084 | 0.46 | 438.2533022533023 |  | 0.68 | 5.0 | 31.536 | 0.0770742056
C_HLTH-LT-INC-ELC | COMELC | C_HLTH-LT | NI | 4.3407327443584135e-05 | 0.46 | 58.6946386946387 |  | 0.15 | 1.0 | 31.536 | 0.0006296909999999
C_HLTH-LT-INC-ELC | COMELC | C_HLTH-LT | SI | 1.4469178082191778e-05 | 0.46 | 58.6946386946387 |  | 0.15 | 1.0 | 31.536 | 0.0002098979999999
C_HLTH-LT-LED-ELC | COMELC | C_HLTH-LT | NI | 0.004948437293197 | 0.46 | 1956.4879564879568 |  | 0.95 | 15.0 | 31.536 | 0.0717848025
C_HLTH-LT-LED-ELC | COMELC | C_HLTH-LT | SI | 0.0016494790977323 | 0.46 | 1956.4879564879568 |  | 0.95 | 15.0 | 31.536 | 0.0239282675
C_HLTH-MPM-MPM-DSL | COMDSL | C_HLTH-MPM | NI | 0.0009391869609335 | 0.05 | 195.64879564879564 | 8.598048780487805 | 0.2 | 20.0 | 31.536 | 0.00148091
C_HLTH-MPM-MPM-DSL | COMDSL | C_HLTH-MPM | SI | 0.0003130618975139 | 0.05 | 195.64879564879564 | 8.598048780487805 | 0.2 | 20.0 | 31.536 | 0.000493636
C_HLTH-MPS-MPS-ELC | COMELC | C_HLTH-MPS | NI | 0.004175492604725 | 0.46 | 180.975135975136 |  | 0.9 | 10.0 | 31.536 | 0.060572034
C_HLTH-MPS-MPS-ELC | COMELC | C_HLTH-MPS | SI | 0.0013918304546356 | 0.46 | 180.975135975136 |  | 0.9 | 10.0 | 31.536 | 0.020190672
C_HLTH-OTH-ELEC-ELC | COMELC | C_HLTH-OTH | NI | 0.0141914178826682 | 0.46 | 4891.219891219891 |  | 0.9 | 4.0 | 31.536 | 0.205868655
C_HLTH-OTH-ELEC-ELC | COMELC | C_HLTH-OTH | SI | 0.004730472627556 | 0.46 | 4891.219891219891 |  | 0.9 | 4.0 | 31.536 | 0.068622885
C_HLTH-PH-Boiler-COA | COMCOA | C_HLTH-Boiler-PH | NI | 0.0008953426932367 | 0.46 | 5944.287063267233 | 18.42439024390244 | 0.75 | 25.0 | 31.536 | 0.0129883425
C_HLTH-PH-Boiler-COA | COMCOA | C_HLTH-Boiler-PH | SI | 0.000298447736748 | 0.46 | 5944.287063267233 | 18.42439024390244 | 0.75 | 25.0 | 31.536 | 0.00432945
C_HLTH-PH-Burner-BIG | COMBIG | C_HLTH-Burner-PH | SI | 0.0008603004433856 | 0.46 | 300.0 |  | 0.8 | 12.5 | 31.536 | 0.01248
C_HLTH-PH-RH-ELC | COMELC | C_HLTH-RH-PH | NI | 0.0175851116736152 | 0.46 | 48.91219891219891 |  | 0.99 | 10.0 | 31.536 | 0.2550994776
C_HLTH-PH-RH-ELC | COMELC | C_HLTH-RH-PH | SI | 0.005861703891205 | 0.46 | 48.91219891219891 |  | 0.99 | 10.0 | 31.536 | 0.0850331592
C_HLTH-RF-Refriger-ELC | COMELC | C_HLTH-RF | NI | 0.00787828816756 | 0.46 | 4891.219891219891 | 6.1414634146341465 | 1.8 | 8.0 | 31.536 | 0.11428686
C_HLTH-RF-Refriger-ELC | COMELC | C_HLTH-RF | SI | 0.0026260956422473 | 0.46 | 4891.219891219891 | 6.1414634146341465 | 1.8 | 8.0 | 31.536 | 0.038095614
C_HLTH-SC-AIRHP-ELC | COMELC | C_HLTH-SC | NI | 0.0970902281450598 | 0.23 | 1255.860349127182 |  | 3.5 | 20.0 | 31.536 | 0.70422261
C_HLTH-SC-AIRHP-ELC | COMELC | C_HLTH-SC | SI | 0.0323634093816866 | 0.23 | 1255.860349127182 |  | 3.5 | 20.0 | 31.536 | 0.23474087
C_HLTH-SH-AIRHP-ELC | COMELC | C_HLTH-SH | NI | 0.0305994997313994 | 0.34 | 1255.860349127182 |  | 3.5 | 20.0 | 31.536 | 0.32809518
C_HLTH-SH-AIRHP-ELC | COMELC | C_HLTH-SH | SI | 0.0101998332437998 | 0.34 | 1255.860349127182 |  | 3.5 | 20.0 | 31.536 | 0.10936506
C_HLTH-SH-Boiler-COA | COMCOA | C_HLTH-Boiler-SH | NI | 0.0028139863964992 | 0.34 | 5944.287063267233 | 18.42439024390244 | 0.75 | 25.0 | 31.536 | 0.0301722374999999
C_HLTH-SH-Boiler-COA | COMCOA | C_HLTH-Boiler-SH | SI | 0.0009379952323395 | 0.34 | 5944.287063267233 | 18.42439024390244 | 0.75 | 25.0 | 31.536 | 0.01005741
C_HLTH-SH-Boiler-DSL | COMDSL | C_HLTH-Boiler-SH | NI | 0.0015412591958396 | 0.34 | 1900.0 | 3.684878048780488 | 0.85 | 25.0 | 31.536 | 0.016525751
C_HLTH-SH-Boiler-DSL | COMDSL | C_HLTH-Boiler-SH | SI | 0.0005137525367833 | 0.34 | 1900.0 | 3.684878048780488 | 0.85 | 25.0 | 31.536 | 0.005508578
C_HLTH-SH-Boiler-NGA | COMBIM | C_HLTH-Boiler-SH | NI | 0.110356542522831 | 0.34 | 1250.0 | 2.4565853658536585 | 0.85 | 25.0 | 31.536
C_HLTH-SH-Boiler-NGA | COMNGA | C_HLTH-Boiler-SH | NI | 0.110356542522831 | 0.34 | 1250.0 | 2.4565853658536585 | 0.85 | 25.0 | 31.536 | 1.1832693345
C_HLTH-SH-Boiler-WOD | COMWOD | C_HLTH-Boiler-SH | NI | 0.0217807577054794 | 0.34 | 11459.725685785535 |  | 0.85 | 25.0 | 31.536 | 0.2335385114999999
C_HLTH-SH-Boiler-WOD | COMWOD | C_HLTH-Boiler-SH | SI | 0.0072602525684931 | 0.34 | 11459.725685785535 |  | 0.85 | 25.0 | 31.536 | 0.0778461705
C_HLTH-SH-HEATX-GEO | COMGEO | C_HLTH-SH | NI | 0.0221539958068463 | 0.34 | 146.73659673659674 |  | 1.0 | 12.5 | 31.536 | 0.23754046
C_HLTH-SH-RH-ELC | COMELC | C_HLTH-RH-SH | NI | 0.0469517830042976 | 0.34 | 48.91219891219891 |  | 0.99 | 10.0 | 31.536 | 0.5034282858
C_HLTH-SH-RH-ELC | COMELC | C_HLTH-RH-SH | SI | 0.0156505940269943 | 0.34 | 48.91219891219891 |  | 0.99 | 10.0 | 31.536 | 0.1678094252999999
C_HLTH-WH-Boiler-COA | COMCOA | C_HLTH-Boiler-WH | NI | 0.0020558812702666 | 0.46 | 5944.287063267233 | 18.42439024390244 | 0.75 | 25.0 | 31.536 | 0.029823765
C_HLTH-WH-Boiler-COA | COMCOA | C_HLTH-Boiler-WH | SI | 0.0006852939290913 | 0.46 | 5944.287063267233 | 18.42439024390244 | 0.75 | 25.0 | 31.536 | 0.0099412575
C_HLTH-WH-Cylinder-ELC | COMELC | C_HLTH-WH | NI | 0.0372288371605673 | 0.46 | 489.1219891219892 |  | 1.0 | 15.5 | 31.536 | 0.54006236
C_HLTH-WH-Cylinder-ELC | COMELC | C_HLTH-WH | SI | 0.0124096126166368 | 0.46 | 489.1219891219892 |  | 1.0 | 15.5 | 31.536 | 0.18002079
C_OFFC-LT-FLU-ELC | COMELC | C_OFFC-LT | NI | 0.0934085719319014 | 0.45 | 219.12665112665115 |  | 0.68 | 5.0 | 31.536 | 1.3255797260000002
C_OFFC-LT-FLU-ELC | COMELC | C_OFFC-LT | SI | 0.0248301263036247 | 0.45 | 219.12665112665115 |  | 0.68 | 5.0 | 31.536 | 0.3523692884
C_OFFC-LT-INC-ELC | COMELC | C_OFFC-LT | NI | 0.0002543806020632 | 0.45 | 29.34731934731935 |  | 0.15 | 1.0 | 31.536 | 0.003609966
C_OFFC-LT-INC-ELC | COMELC | C_OFFC-LT | SI | 6.762018011161846e-05 | 0.45 | 29.34731934731935 |  | 0.15 | 1.0 | 31.536 | 0.0009596114999999
C_OFFC-LT-LED-ELC | COMELC | C_OFFC-LT | NI | 0.0289993933212131 | 0.45 | 978.2439782439784 |  | 0.95 | 15.0 | 31.536 | 0.4115361904999999
C_OFFC-LT-LED-ELC | COMELC | C_OFFC-LT | SI | 0.0077086991938666 | 0.45 | 978.2439782439784 |  | 0.95 | 15.0 | 31.536 | 0.1093956919999999
C_OFFC-MPM-MPM-DSL | COMDSL | C_OFFC-MPM | NI | 0.0692259944190766 | 0.1 | 195.64879564879564 | 8.598048780487805 | 0.2 | 20.0 | 31.536 | 0.218311096
C_OFFC-MPM-MPM-DSL | COMDSL | C_OFFC-MPM | SI | 0.0184018461440892 | 0.1 | 195.64879564879564 | 8.598048780487805 | 0.2 | 20.0 | 31.536 | 0.0580320619999999
C_OFFC-MPM-MPM-LPG | COMLPG | C_OFFC-MPM | NI | 0.0004377347792998 | 0.1 | 195.64879564879564 | 8.598048780487805 | 0.12 | 20.0 | 31.536 | 0.0013804404
C_OFFC-MPM-MPM-LPG | COMLPG | C_OFFC-MPM | SI | 0.0001163599695585 | 0.1 | 195.64879564879564 | 8.598048780487805 | 0.12 | 20.0 | 31.536 | 0.0003669528
C_OFFC-MPM-MPM-NGA | COMBIM | C_OFFC-MPM | NI | 0.0007256358447488 | 0.1 | 195.64879564879564 | 8.598048780487805 | 0.12 | 20.0 | 31.536
C_OFFC-MPM-MPM-NGA | COMNGA | C_OFFC-MPM | NI | 0.0007256358447488 | 0.1 | 195.64879564879564 | 8.598048780487805 | 0.12 | 20.0 | 31.536 | 0.0022883651999999
C_OFFC-MPS-MPS-ELC | COMELC | C_OFFC-MPS | NI | 0.0315074429223744 | 0.45 | 180.975135975136 |  | 0.9 | 10.0 | 31.536 | 0.4471284239999999
C_OFFC-MPS-MPS-ELC | COMELC | C_OFFC-MPS | SI | 0.0083753963723997 | 0.45 | 180.975135975136 |  | 0.9 | 10.0 | 31.536 | 0.118856925
C_OFFC-OTH-ELEC-ELC | COMELC | C_OFFC-OTH | NI | 0.0764850050735667 | 0.45 | 4891.219891219891 |  | 0.9 | 4.0 | 31.536 | 1.085414004
C_OFFC-OTH-ELEC-ELC | COMELC | C_OFFC-OTH | SI | 0.0203314573820395 | 0.45 | 4891.219891219891 |  | 0.9 | 4.0 | 31.536 | 0.288527778
C_OFFC-SC-AIRHP-ELC | COMELC | C_OFFC-SC | NI | 0.5470027731654444 | 0.22 | 1255.860349127182 |  | 3.5 | 20.0 | 31.536 | 3.79506148
C_OFFC-SC-AIRHP-ELC | COMELC | C_OFFC-SC | SI | 0.1454058017388496 | 0.22 | 1255.860349127182 |  | 3.5 | 20.0 | 31.536 | 1.00881382
C_OFFC-SH-AIRHP-ELC | COMELC | C_OFFC-SH | NI | 1.0440738616184675 | 0.1 | 1255.860349127182 |  | 3.5 | 20.0 | 31.536 | 3.29259133
C_OFFC-SH-AIRHP-ELC | COMELC | C_OFFC-SH | SI | 0.2775386241121258 | 0.1 | 1255.860349127182 |  | 3.5 | 20.0 | 31.536 | 0.875245805
C_OFFC-SH-Boiler-COA | COMCOA | C_OFFC-Boiler-SH | NI | 0.0070560811453576 | 0.1 | 1188.8574126534463 | 18.42439024390244 | 0.75 | 25.0 | 31.536 | 0.0222520575
C_OFFC-SH-Boiler-COA | COMCOA | C_OFFC-Boiler-SH | SI | 0.001875668283866 | 0.1 | 1188.8574126534463 | 18.42439024390244 | 0.75 | 25.0 | 31.536 | 0.0059151074999999
C_OFFC-SH-Boiler-DSL | COMDSL | C_OFFC-Boiler-SH | NI | 0.594837495719178 | 0.1 | 380.0 | 3.684878048780488 | 0.85 | 25.0 | 31.536 | 1.8758795265
C_OFFC-SH-Boiler-DSL | COMDSL | C_OFFC-Boiler-SH | SI | 0.1581213578132927 | 0.1 | 380.0 | 3.684878048780488 | 0.85 | 25.0 | 31.536 | 0.4986515139999999
C_OFFC-SH-Boiler-NGA | COMBIM | C_OFFC-Boiler-SH | NI | 0.3448319653729071 | 0.1 | 250.0 | 2.4565853658536585 | 0.85 | 25.0 | 31.536
C_OFFC-SH-Boiler-NGA | COMNGA | C_OFFC-Boiler-SH | NI | 0.3448319653729071 | 0.1 | 250.0 | 2.4565853658536585 | 0.85 | 25.0 | 31.536 | 1.087462086
C_OFFC-SH-Burner-NGA | COMBIM | C_OFFC-Burner-SH | NI | 0.037516740233384 | 0.1 | 300.0 |  | 0.8 | 12.5 | 31.536
C_OFFC-SH-Burner-NGA | COMNGA | C_OFFC-Burner-SH | NI | 0.037516740233384 | 0.1 | 300.0 |  | 0.8 | 12.5 | 31.536 | 0.118312792
C_OFFC-SH-RH-ELC | COMELC | C_OFFC-RH-SH | NI | 0.1896216258561643 | 0.1 | 48.91219891219891 |  | 0.99 | 10.0 | 31.536 | 0.5979907593
C_OFFC-SH-RH-ELC | COMELC | C_OFFC-RH-SH | SI | 0.0504057482876712 | 0.1 | 48.91219891219891 |  | 0.99 | 10.0 | 31.536 | 0.1589595678
C_OFFC-WH-AIRHP-ELC | COMELC | C_OFFC-WH | NI | 0.0434521724730819 | 0.45 | 1255.860349127182 |  | 3.5 | 20.0 | 31.536 | 0.61663847
C_OFFC-WH-AIRHP-ELC | COMELC | C_OFFC-WH | SI | 0.0115505771182141 | 0.45 | 1255.860349127182 |  | 3.5 | 20.0 | 31.536 | 0.16391655
C_OFFC-WH-Boiler-COA | COMCOA | C_OFFC-Boiler-WH | NI | 0.000335789785219 | 0.45 | 1188.8574126534463 | 18.42439024390244 | 0.75 | 25.0 | 31.536 | 0.0047652599999999
C_OFFC-WH-Boiler-COA | COMCOA | C_OFFC-Boiler-WH | SI | 8.926095044816506e-05 | 0.45 | 1188.8574126534463 | 18.42439024390244 | 0.75 | 25.0 | 31.536 | 0.00126672
C_OFFC-WH-Cylinder-ELC | COMELC | C_OFFC-WH | NI | 0.0159980713399853 | 0.45 | 489.1219891219892 |  | 1.0 | 15.5 | 31.536 | 0.22703183
C_OFFC-WH-Cylinder-ELC | COMELC | C_OFFC-WH | SI | 0.0042526516432718 | 0.45 | 489.1219891219892 |  | 1.0 | 15.5 | 31.536 | 0.06035023
C_OFFC-WH-Cylinder-NGA | COMBIM | C_OFFC-WH | NI | 0.0019839100287502 | 0.45 | 97.82439782439782 |  | 0.8 | 15.5 | 31.536
C_OFFC-WH-Cylinder-NGA | COMNGA | C_OFFC-WH | NI | 0.0019839100287502 | 0.45 | 97.82439782439782 |  | 0.8 | 15.5 | 31.536 | 0.028154064
C_OTH-LT-FLU-ELC | COMELC | C_OTH-LT | NI | 0.0203336418984364 | 0.55 | 109.56332556332556 |  | 0.68 | 5.0 | 31.536 | 0.352682952
C_OTH-LT-FLU-ELC | COMELC | C_OTH-LT | SI | 0.0064211503620681 | 0.55 | 109.56332556332556 |  | 0.68 | 5.0 | 31.536 | 0.1113735688
C_OTH-LT-INC-ELC | COMELC | C_OTH-LT | NI | 5.5374809741248095e-05 | 0.55 | 14.673659673659674 |  | 0.15 | 1.0 | 31.536 | 0.000960465
C_OTH-LT-INC-ELC | COMELC | C_OTH-LT | SI | 1.7486854849868547e-05 | 0.55 | 14.673659673659674 |  | 0.15 | 1.0 | 31.536 | 0.000303306
C_OTH-LT-LED-ELC | COMELC | C_OTH-LT | NI | 0.0063127321445044 | 0.55 | 489.1219891219892 |  | 0.95 | 15.0 | 31.536 | 0.1094930765
C_OTH-LT-LED-ELC | COMELC | C_OTH-LT | SI | 0.0019934943325953 | 0.55 | 489.1219891219892 |  | 0.95 | 15.0 | 31.536 | 0.0345767605
C_OTH-MPM-MPM-DSL | COMDSL | C_OTH-MPM | NI | 0.2029058777270421 | 0.1 | 195.64879564879564 | 8.598048780487805 | 0.2 | 20.0 | 31.536 | 0.6398839760000001
C_OTH-MPM-MPM-DSL | COMDSL | C_OTH-MPM | SI | 0.0640755403348554 | 0.1 | 195.64879564879564 | 8.598048780487805 | 0.2 | 20.0 | 31.536 | 0.202068624
C_OTH-MPM-MPM-PET | COMPET | C_OTH-MPM | NI | 0.0206724486301369 | 0.1 | 217.1701631701632 | 8.598048780487805 | 0.2 | 20.0 | 31.536 | 0.065192634
C_OTH-MPM-MPM-PET | COMPET | C_OTH-MPM | SI | 0.0065281418061897 | 0.1 | 217.1701631701632 | 8.598048780487805 | 0.2 | 20.0 | 31.536 | 0.020587148
C_OTH-MPS-MPS-ELC | COMELC | C_OTH-MPS | NI | 0.0160135969281859 | 0.55 | 180.975135975136 |  | 0.9 | 10.0 | 31.536 | 0.277752636
C_OTH-MPS-MPS-ELC | COMELC | C_OTH-MPS | SI | 0.0050569250726442 | 0.55 | 180.975135975136 |  | 0.9 | 10.0 | 31.536 | 0.087711354
C_OTH-OTH-ELEC-ELC | COMELC | C_OTH-OTH | NI | 0.0138362328767123 | 0.55 | 4891.219891219891 |  | 0.9 | 4.0 | 31.536 | 0.239986692
C_OTH-OTH-ELEC-ELC | COMELC | C_OTH-OTH | SI | 0.0043693363428808 | 0.55 | 4891.219891219891 |  | 0.9 | 4.0 | 31.536 | 0.075785265
C_OTH-PH-Burner-BIG | COMBIG | C_OTH-Burner-PH | SI | 0.011272542779392 | 0.55 | 300.0 |  | 0.8 | 12.5 | 31.536 | 0.19552
C_OTH-PUMP-PUMP-ELC | COMELC | C_OTH-PUMP | NI | 0.0010727106683271 | 0.55 | 180.975135975136 |  | 0.9 | 10.0 | 31.536 | 0.018605952
C_OTH-PUMP-PUMP-ELC | COMELC | C_OTH-PUMP | SI | 0.0003387505188875 | 0.55 | 180.975135975136 |  | 0.9 | 10.0 | 31.536 | 0.00587556
C_OTH-SC-AIRHP-ELC | COMELC | C_OTH-SC | NI | 0.1080621506050698 | 0.27 | 1255.860349127182 |  | 3.5 | 20.0 | 31.536 | 0.920118955
C_OTH-SC-AIRHP-ELC | COMELC | C_OTH-SC | SI | 0.0341248931262566 | 0.27 | 1255.860349127182 |  | 3.5 | 20.0 | 31.536 | 0.29056391
C_OTH-SH-AIRHP-ELC | COMELC | C_OTH-SH | NI | 0.1674642789193302 | 0.1 | 1255.860349127182 |  | 3.5 | 20.0 | 31.536 | 0.52811535
C_OTH-SH-AIRHP-ELC | COMELC | C_OTH-SH | SI | 0.0528834506595636 | 0.1 | 1255.860349127182 |  | 3.5 | 20.0 | 31.536 | 0.1667732499999999
C_OTH-SH-Boiler-COA | COMCOA | C_OTH-Boiler-SH | NI | 0.0010664502473363 | 0.1 | 1188.8574126534463 | 18.42439024390244 | 0.75 | 25.0 | 31.536 | 0.0033631575
C_OTH-SH-Boiler-COA | COMCOA | C_OTH-Boiler-SH | SI | 0.0003367746385083 | 0.1 | 1188.8574126534463 | 18.42439024390244 | 0.75 | 25.0 | 31.536 | 0.0010620525
C_OTH-SH-Boiler-DSL | COMDSL | C_OTH-Boiler-SH | NI | 0.0067956093036529 | 0.1 | 380.0 | 3.684878048780488 | 0.85 | 25.0 | 31.536 | 0.0214306335
C_OTH-SH-Boiler-DSL | COMDSL | C_OTH-Boiler-SH | SI | 0.0021459804667681 | 0.1 | 380.0 | 3.684878048780488 | 0.85 | 25.0 | 31.536 | 0.0067675639999999
C_OTH-SH-Boiler-NGA | COMBIM | C_OTH-Boiler-SH | NI | 0.2405201788432267 | 0.1 | 250.0 | 2.4565853658536585 | 0.85 | 25.0 | 31.536
C_OTH-SH-Boiler-NGA | COMNGA | C_OTH-Boiler-SH | NI | 0.2405201788432267 | 0.1 | 250.0 | 2.4565853658536585 | 0.85 | 25.0 | 31.536 | 0.758504436
C_OTH-SH-Burner-NGA | COMBIM | C_OTH-Burner-SH | NI | 0.0686577245053272 | 0.1 | 300.0 |  | 0.8 | 12.5 | 31.536
C_OTH-SH-Burner-NGA | COMNGA | C_OTH-Burner-SH | NI | 0.0686577245053272 | 0.1 | 300.0 |  | 0.8 | 12.5 | 31.536 | 0.216519
C_OTH-SH-RH-ELC | COMELC | C_OTH-RH-SH | NI | 0.059196631849315 | 0.1 | 48.91219891219891 |  | 0.99 | 10.0 | 31.536 | 0.1866824982
C_OTH-SH-RH-ELC | COMELC | C_OTH-RH-SH | SI | 0.0186936712328767 | 0.1 | 48.91219891219891 |  | 0.99 | 10.0 | 31.536 | 0.0589523615999999
C_OTH-WH-Boiler-COA | COMCOA | C_OTH-Boiler-WH | NI | 7.338798948387989e-06 | 0.55 | 1188.8574126534463 | 18.42439024390244 | 0.75 | 25.0 | 31.536 | 0.00012729
C_OTH-WH-Boiler-COA | COMCOA | C_OTH-Boiler-WH | SI | 2.317697523176975e-06 | 0.55 | 1188.8574126534463 | 18.42439024390244 | 0.75 | 25.0 | 31.536 | 4.02e-05
C_OTH-WH-Cylinder-ELC | COMELC | C_OTH-WH | NI | 0.0004576841474101 | 0.55 | 489.1219891219892 |  | 1.0 | 15.5 | 31.536 | 0.00793844
C_OTH-WH-Cylinder-ELC | COMELC | C_OTH-WH | SI | 0.0001445315022369 | 0.55 | 489.1219891219892 |  | 1.0 | 15.5 | 31.536 | 0.00250687
C_OTH-WH-Cylinder-NGA | COMBIM | C_OTH-WH | NI | 0.0023606996909736 | 0.55 | 97.82439782439782 |  | 0.8 | 15.5 | 31.536
C_OTH-WH-Cylinder-NGA | COMNGA | C_OTH-WH | NI | 0.0023606996909736 | 0.55 | 97.82439782439782 |  | 0.8 | 15.5 | 31.536 | 0.040945864
C_OTH-WH-HEATX-GEO | COMGEO | C_OTH-WH | NI | 0.0367031288916562 | 0.55 | 146.73659673659674 |  | 1.0 | 12.5 | 31.536 | 0.63660843
C_WSR-CK-CK-ELC | COMELC | C_WSR-CK | NI | 0.0169258676988203 | 0.48 | 195.64879564879564 |  | 0.74 | 12.5 | 31.536 | 0.2562115986
C_WSR-CK-CK-ELC | COMELC | C_WSR-CK | SI | 0.0037154347544605 | 0.48 | 195.64879564879564 |  | 0.74 | 12.5 | 31.536 | 0.0562415762
C_WSR-CK-Ovens-ELC | COMELC | C_WSR-CK | NI | 0.0274784221471757 | 0.48 | 244.56099456099457 |  | 0.76 | 20.0 | 31.536 | 0.41594857
C_WSR-CK-Ovens-ELC | COMELC | C_WSR-CK | SI | 0.0060318488129967 | 0.48 | 244.56099456099457 |  | 0.76 | 20.0 | 31.536 | 0.0913057844
C_WSR-CK-Ovens-LPG | COMLPG | C_WSR-CK | NI | 0.0294968263783189 | 0.48 | 195.64879564879564 |  | 0.49 | 20.0 | 31.536 | 0.44650172
C_WSR-CK-Ovens-LPG | COMLPG | C_WSR-CK | SI | 0.0064749131548072 | 0.48 | 195.64879564879564 |  | 0.49 | 20.0 | 31.536 | 0.0980125734
C_WSR-CK-Ovens-NGA | COMBIM | C_WSR-CK | NI | 0.0217372001707043 | 0.48 | 195.64879564879564 |  | 0.49 | 20.0 | 31.536
C_WSR-CK-Ovens-NGA | COMNGA | C_WSR-CK | NI | 0.0217372001707043 | 0.48 | 195.64879564879564 |  | 0.49 | 20.0 | 31.536 | 0.3290420854
C_WSR-LT-FLU-ELC | COMELC | C_WSR-LT | NI | 0.0807120389396245 | 0.48 | 109.56332556332556 |  | 0.68 | 5.0 | 31.536 | 1.2217607328000002
C_WSR-LT-FLU-ELC | COMELC | C_WSR-LT | SI | 0.0177172768951885 | 0.48 | 109.56332556332556 |  | 0.68 | 5.0 | 31.536 | 0.2681913812
C_WSR-LT-INC-ELC | COMELC | C_WSR-LT | NI | 0.0002198040533041 | 0.48 | 14.673659673659674 |  | 0.15 | 1.0 | 31.536 | 0.0033272355
C_WSR-LT-INC-ELC | COMELC | C_WSR-LT | SI | 4.82496194824962e-05 | 0.48 | 14.673659673659674 |  | 0.15 | 1.0 | 31.536 | 0.000730368
C_WSR-LT-LED-ELC | COMELC | C_WSR-LT | NI | 0.0250576589387261 | 0.48 | 489.1219891219892 |  | 0.95 | 15.0 | 31.536 | 0.3793047995
C_WSR-LT-LED-ELC | COMELC | C_WSR-LT | SI | 0.0055004616417216 | 0.48 | 489.1219891219892 |  | 0.95 | 15.0 | 31.536 | 0.0832620279999999
C_WSR-MPM-MPM-DSL | COMDSL | C_WSR-MPM | NI | 0.0003027612886859 | 0.1 | 195.64879564879564 | 8.598048780487805 | 0.2 | 20.0 | 31.536 | 0.000954788
C_WSR-MPM-MPM-DSL | COMDSL | C_WSR-MPM | SI | 6.645991882293251e-05 | 0.1 | 195.64879564879564 | 8.598048780487805 | 0.2 | 20.0 | 31.536 | 0.000209588
C_WSR-MPM-MPM-LPG | COMLPG | C_WSR-MPM | NI | 0.0006145175038051 | 0.1 | 195.64879564879564 | 8.598048780487805 | 0.12 | 20.0 | 31.536 | 0.0019379424
C_WSR-MPM-MPM-LPG | COMLPG | C_WSR-MPM | SI | 0.0001348942161339 | 0.1 | 195.64879564879564 | 8.598048780487805 | 0.12 | 20.0 | 31.536 | 0.0004254024
C_WSR-MPM-MPM-NGA | COMBIM | C_WSR-MPM | NI | 0.009684706240487 | 0.1 | 195.64879564879564 | 8.598048780487805 | 0.12 | 20.0 | 31.536
C_WSR-MPM-MPM-NGA | COMNGA | C_WSR-MPM | NI | 0.009684706240487 | 0.1 | 195.64879564879564 | 8.598048780487805 | 0.12 | 20.0 | 31.536 | 0.0305416895999999
C_WSR-MPS-MPS-ELC | COMELC | C_WSR-MPS | NI | 0.0763899436358447 | 0.48 | 180.975135975136 |  | 0.9 | 10.0 | 31.536 | 1.156335966
C_WSR-MPS-MPS-ELC | COMELC | C_WSR-MPS | SI | 0.0167685240677321 | 0.48 | 180.975135975136 |  | 0.9 | 10.0 | 31.536 | 0.253829844
C_WSR-OTH-ELEC-ELC | COMELC | C_WSR-OTH | NI | 0.0385934021832191 | 0.48 | 4891.219891219891 |  | 0.9 | 4.0 | 31.536 | 0.5841991350000001
C_WSR-OTH-ELEC-ELC | COMELC | C_WSR-OTH | SI | 0.0084717221984398 | 0.48 | 4891.219891219891 |  | 0.9 | 4.0 | 31.536 | 0.128238831
C_WSR-RF-Refriger-ELC | COMELC | C_WSR-RF | NI | 0.5042322084284626 | 0.48 | 4891.219891219891 | 6.1414634146341465 | 1.8 | 8.0 | 31.536 | 7.632704123999999
C_WSR-RF-Refriger-ELC | COMELC | C_WSR-RF | SI | 0.1106851193873668 | 0.48 | 4891.219891219891 | 6.1414634146341465 | 1.8 | 8.0 | 31.536 | 1.675471644
C_WSR-SC-AIRHP-ELC | COMELC | C_WSR-SC | NI | 0.1329599300534838 | 0.24 | 1255.860349127182 |  | 3.5 | 20.0 | 31.536 | 1.006325845
C_WSR-SC-AIRHP-ELC | COMELC | C_WSR-SC | SI | 0.0291863247558346 | 0.24 | 1255.860349127182 |  | 3.5 | 20.0 | 31.536 | 0.220900785
C_WSR-SH-AIRHP-ELC | COMELC | C_WSR-SH | NI | 0.2624074502156265 | 0.1 | 1255.860349127182 |  | 3.5 | 20.0 | 31.536 | 0.827528135
C_WSR-SH-AIRHP-ELC | COMELC | C_WSR-SH | SI | 0.0576016362252663 | 0.1 | 1255.860349127182 |  | 3.5 | 20.0 | 31.536 | 0.1816525199999999
C_WSR-SH-Boiler-COA | COMCOA | C_WSR-Boiler-SH | NI | 0.0002137628424657 | 0.1 | 1188.8574126534463 | 18.42439024390244 | 0.75 | 25.0 | 31.536 | 0.0006741225
C_WSR-SH-Boiler-COA | COMCOA | C_WSR-Boiler-SH | SI | 4.692256468797564e-05 | 0.1 | 1188.8574126534463 | 18.42439024390244 | 0.75 | 25.0 | 31.536 | 0.000147975
C_WSR-SH-Boiler-DSL | COMDSL | C_WSR-Boiler-SH | NI | 0.0073116657153729 | 0.1 | 380.0 | 3.684878048780488 | 0.85 | 25.0 | 31.536 | 0.023058069
C_WSR-SH-Boiler-DSL | COMDSL | C_WSR-Boiler-SH | SI | 0.0016050003170979 | 0.1 | 380.0 | 3.684878048780488 | 0.85 | 25.0 | 31.536 | 0.0050615289999999
C_WSR-SH-Boiler-LPG | COMLPG | C_WSR-Boiler-SH | NI | 0.0088719477739726 | 0.1 | 250.0 | 2.4565853658536585 | 0.85 | 25.0 | 31.536 | 0.0279785745
C_WSR-SH-Boiler-LPG | COMLPG | C_WSR-Boiler-SH | SI | 0.0019475015854895 | 0.1 | 250.0 | 2.4565853658536585 | 0.85 | 25.0 | 31.536 | 0.006141641
C_WSR-SH-Boiler-NGA | COMBIM | C_WSR-Boiler-SH | NI | 0.2041205810819381 | 0.1 | 250.0 | 2.4565853658536585 | 0.85 | 25.0 | 31.536
C_WSR-SH-Boiler-NGA | COMNGA | C_WSR-Boiler-SH | NI | 0.2041205810819381 | 0.1 | 250.0 | 2.4565853658536585 | 0.85 | 25.0 | 31.536 | 0.6437146645
C_WSR-SH-Burner-COA | COMCOA | C_WSR-Burner-SH | NI | 0.0199145840309487 | 0.1 | 600.0 |  | 0.77 | 12.5 | 31.536 | 0.0628026322
C_WSR-SH-Burner-COA | COMCOA | C_WSR-Burner-SH | SI | 0.0043714933409436 | 0.1 | 600.0 |  | 0.77 | 12.5 | 31.536 | 0.0137859414
C_WSR-SH-Burner-LPG | COMLPG | C_WSR-Burner-SH | NI | 0.1266171790969051 | 0.1 | 300.0 |  | 0.8 | 12.5 | 31.536 | 0.399299936
C_WSR-SH-Burner-LPG | COMLPG | C_WSR-Burner-SH | SI | 0.0277940157280568 | 0.1 | 300.0 |  | 0.8 | 12.5 | 31.536 | 0.087651208
C_WSR-SH-Burner-NGA | COMBIM | C_WSR-Burner-SH | NI | 0.1842612075088787 | 0.1 | 300.0 |  | 0.8 | 12.5 | 31.536
C_WSR-SH-Burner-NGA | COMNGA | C_WSR-Burner-SH | NI | 0.1842612075088787 | 0.1 | 300.0 |  | 0.8 | 12.5 | 31.536 | 0.581086144
C_WSR-SH-HEATX-GEO | COMGEO | C_WSR-SH | NI | 0.225217519660071 | 0.1 | 146.73659673659674 |  | 1.0 | 12.5 | 31.536 | 0.71024597
C_WSR-SH-RH-ELC | COMELC | C_WSR-RH-SH | NI | 0.4873001695205478 | 0.1 | 48.91219891219891 |  | 0.99 | 10.0 | 31.536 | 1.5367498145999998
C_WSR-SH-RH-ELC | COMELC | C_WSR-RH-SH | SI | 0.1069683290525114 | 0.1 | 48.91219891219891 |  | 0.99 | 10.0 | 31.536 | 0.3373353225
C_WSR-WH-Boiler-COA | COMCOA | C_WSR-Boiler-WH | NI | 0.0001596424522767 | 0.48 | 1188.8574126534463 | 18.42439024390244 | 0.75 | 25.0 | 31.536 | 0.0024165525
C_WSR-WH-Boiler-COA | COMCOA | C_WSR-Boiler-WH | SI | 3.504328386605784e-05 | 0.48 | 1188.8574126534463 | 18.42439024390244 | 0.75 | 25.0 | 31.536 | 0.00053046
C_WSR-WH-Cylinder-ELC | COMELC | C_WSR-WH | NI | 0.1177596364736597 | 0.48 | 489.1219891219892 |  | 1.0 | 15.5 | 31.536 | 1.78256059
C_WSR-WH-Cylinder-ELC | COMELC | C_WSR-WH | SI | 0.0258496757673769 | 0.48 | 489.1219891219892 |  | 1.0 | 15.5 | 31.536 | 0.39129378
C_WSR-WH-Cylinder-NGA | COMBIM | C_WSR-WH | NI | 0.0363352972264501 | 0.48 | 97.82439782439782 |  | 0.8 | 15.5 | 31.536
C_WSR-WH-Cylinder-NGA | COMNGA | C_WSR-WH | NI | 0.0363352972264501 | 0.48 | 97.82439782439782 |  | 0.8 | 15.5 | 31.536 | 0.550017568
C_WSR-WH-HEATX-GEO | COMGEO | C_WSR-WH | NI | 0.048175709902968 | 0.48 | 146.73659673659674 |  | 1.0 | 12.5 | 31.536 | 0.72924921
CommercialProcessParameters2 | Summary of commercial demand for existing commercial technologies by commodity
~FI_T: Demand
Region | CommName | Demand~2023
NI | C_DATA-LT | 0.00785232
NI | C_DATA-OTH | 0.30872016
NI | C_DATA-SC | 0.216972
NI | C_EDU-Boiler-SH | 0.4215182074999999
NI | C_EDU-Boiler-WH | 0.0128765625
NI | C_EDU-Burner-SH | 0.141326024
NI | C_EDU-LT | 0.3422288892
NI | C_EDU-MPM | 0.001337644
NI | C_EDU-MPS | 0.0080470708
NI | C_EDU-OTH | 0.079349112
NI | C_EDU-RF | 0.002842776
NI | C_EDU-RH-SH | 1.0595231955
NI | C_EDU-SC | 0.35281561
NI | C_EDU-SH | 0.120404125
NI | C_EDU-WH | 0.131282594
NI | C_HLTH-Boiler-PH | 0.0129883425
NI | C_HLTH-Boiler-SH | 1.4635058344999998
NI | C_HLTH-Boiler-WH | 0.029823765
NI | C_HLTH-LT | 0.30363712389999986
NI | C_HLTH-MPM | 0.00148091
NI | C_HLTH-MPS | 0.060572034
NI | C_HLTH-OTH | 0.205868655
NI | C_HLTH-RF | 0.11428686
NI | C_HLTH-RH-PH | 0.2550994776
NI | C_HLTH-RH-SH | 0.5034282858
NI | C_HLTH-SC | 0.70422261
NI | C_HLTH-SH | 0.56563564
NI | C_HLTH-WH | 0.54006236
NI | C_OFFC-Boiler-SH | 2.98559367
NI | C_OFFC-Boiler-WH | 0.0047652599999999
NI | C_OFFC-Burner-SH | 0.118312792
NI | C_OFFC-LT | 1.7407258825
NI | C_OFFC-MPM | 0.22197990159999992
NI | C_OFFC-MPS | 0.4471284239999999
NI | C_OFFC-OTH | 1.085414004
NI | C_OFFC-RH-SH | 0.5979907593
NI | C_OFFC-SC | 3.79506148
NI | C_OFFC-SH | 3.29259133
NI | C_OFFC-WH | 0.8718243640000001
NI | C_OTH-Boiler-SH | 0.783298227
NI | C_OTH-Boiler-WH | 0.00012729
NI | C_OTH-Burner-SH | 0.216519
NI | C_OTH-LT | 0.46313649349999997
NI | C_OTH-MPM | 0.7050766100000001
NI | C_OTH-MPS | 0.277752636
NI | C_OTH-OTH | 0.239986692
NI | C_OTH-PUMP | 0.018605952
NI | C_OTH-RH-SH | 0.1866824982
NI | C_OTH-SC | 0.920118955
NI | C_OTH-SH | 0.52811535
NI | C_OTH-WH | 0.685492734
NI | C_WSR-Boiler-SH | 0.6954254305
NI | C_WSR-Boiler-WH | 0.0024165525
NI | C_WSR-Burner-SH | 1.0431887122
NI | C_WSR-CK | 1.447703974
NI | C_WSR-LT | 1.6043927678000003
NI | C_WSR-MPM | 0.0334344199999999
NI | C_WSR-MPS | 1.156335966
NI | C_WSR-OTH | 0.5841991350000001
NI | C_WSR-RF | 7.632704123999999
NI | C_WSR-RH-SH | 1.5367498145999998
NI | C_WSR-SC | 1.006325845
NI | C_WSR-SH | 1.537774105
NI | C_WSR-WH | 3.061827368
SI | C_DATA-LT | 0.00149568
SI | C_DATA-OTH | 0.0588038399999999
SI | C_DATA-SC | 0.041328
SI | C_EDU-Boiler-SH | 0.0394087255
SI | C_EDU-Boiler-WH | 0.00342288
SI | C_EDU-LT | 0.0909722404
SI | C_EDU-MPM | 0.000355576
SI | C_EDU-MPS | 0.0021390982
SI | C_EDU-OTH | 0.021092796
SI | C_EDU-RF | 0.000755676
SI | C_EDU-RH-SH | 0.2816454168
SI | C_EDU-SC | 0.09378642
SI | C_EDU-SH | 0.01495739
SI | C_EDU-WH | 0.02618572
SI | C_HLTH-Boiler-PH | 0.00432945
SI | C_HLTH-Boiler-SH | 0.09341215850000001
SI | C_HLTH-Boiler-WH | 0.0099412575
SI | C_HLTH-Burner-PH | 0.01248
SI | C_HLTH-LT | 0.10121237109999989
SI | C_HLTH-MPM | 0.000493636
SI | C_HLTH-MPS | 0.020190672
SI | C_HLTH-OTH | 0.068622885
SI | C_HLTH-RF | 0.038095614
SI | C_HLTH-RH-PH | 0.0850331592
SI | C_HLTH-RH-SH | 0.1678094252999999
SI | C_HLTH-SC | 0.23474087
SI | C_HLTH-SH | 0.10936506
SI | C_HLTH-WH | 0.18002079
SI | C_OFFC-Boiler-SH | 0.5045666214999998
SI | C_OFFC-Boiler-WH | 0.00126672
SI | C_OFFC-LT | 0.4627245918999998
SI | C_OFFC-MPM | 0.0583990147999999
SI | C_OFFC-MPS | 0.118856925
SI | C_OFFC-OTH | 0.288527778
SI | C_OFFC-RH-SH | 0.1589595678
SI | C_OFFC-SC | 1.00881382
SI | C_OFFC-SH | 0.875245805
SI | C_OFFC-WH | 0.22426678
SI | C_OTH-Boiler-SH | 0.0078296164999999
SI | C_OTH-Boiler-WH | 4.02e-05
SI | C_OTH-Burner-PH | 0.19552
SI | C_OTH-LT | 0.14625363530000002
SI | C_OTH-MPM | 0.222655772
SI | C_OTH-MPS | 0.087711354
SI | C_OTH-OTH | 0.075785265
SI | C_OTH-PUMP | 0.00587556
SI | C_OTH-RH-SH | 0.0589523615999999
SI | C_OTH-SC | 0.29056391
SI | C_OTH-SH | 0.1667732499999999
SI | C_OTH-WH | 0.00250687
SI | C_WSR-Boiler-SH | 0.0113511449999999
SI | C_WSR-Boiler-WH | 0.00053046
SI | C_WSR-Burner-SH | 0.1014371494
SI | C_WSR-CK | 0.245559934
SI | C_WSR-LT | 0.35218377719999994
SI | C_WSR-MPM | 0.0006349904
SI | C_WSR-MPS | 0.253829844
SI | C_WSR-OTH | 0.128238831
SI | C_WSR-RF | 1.675471644
SI | C_WSR-RH-SH | 0.3373353225
SI | C_WSR-SC | 0.220900785
SI | C_WSR-SH | 0.1816525199999999
SI | C_WSR-WH | 0.39129378

## COM_Emissions
CommercialEmissionsFactors | Defines emissions factors for commercial fuels
~COMEMI
CommName | COMCOA | COMNGA | COMLPG | COMDSL | COMBIG | COMBIM | COMGEO | COMPET | COMWOD | COMPLT
COMCO2 | 82.37 | 54.1 | 59.32 | 69.63 |  |  |  | 68.79