## Documentation
Workbook: North Island Industrial Sector
IND_data: Base year reference data
Sector_fuels: Industrial sector fuel commodity and process definitions
IND_PRC_COM: Industrial sector technology and enduse commodity definitions
IND: Industrial process data
Mod_Inp_sheet_IND: Deprecated
Demand: Base year demand levels
Emi: Industrial fuel emissions

## IND_data
Calendar Year
2015
Converted into Petajolues using Gross Calorific Values |  |  | Coal |  |  |  |  | Oil | [7 empty] | Natural Gas | Renewables | [7 empty] | Electricity
|  |  | Bituminous | Sub-bitum. | Bituminous & Sub-bitum. | Lignite | Total | Crudes/ Feedstocks/ NGL | LPG | Petrol | Diesel | Fuel Oil | Av. Fuel/ Kero | Others | Total | Total | Hydro | Geothermal | Solar | Wind | Liquid Biofuels | Biogas | Wood | Total | Total
Industrial |  |  | 3.8064 | 14.621 | 18.4274 | 4.1564 | 22.5838 |  | 3.0907 | 0.4131 | 13.8188 | 1.2181 | 0 |  | 18.5407 | 41.7616 |  | 4.844 |  |  |  | 0.050262 | 45.9431 | 50.8375 | 52.951 | 186.6746
| Mining |  | 0 | 0 | 0 | 0 | 0 |  |  | 0.00078067 | 2.9046 | 0 | 0 |  | 2.9054 | 0.070817 | [8 empty] | 1.4555 | 4.4318 | 2.374%
| Food Processing |  | 0.14816 | 12.9863 | 13.1344 | 4.1444 | 17.2788 |  |  | 0 | 0 | 0 | 0 |  | 0 | 17.0053 | [8 empty] | 8.8043 | 43.0883 | 23.08%
| Textiles |  | 0.022873 | 0.081748 | 0.10462 | 0 | 0.10462 | [8 empty] | 0.5021 | [8 empty] | 0.37351 | 0.98024 | 0.5251%
| Wood, Pulp, Paper and Printing |  | 0.022074 | 0.39662 | 0.4187 | 0.00955 | 0.42825 | [8 empty] | 5.0311 |  | 4.844 |  |  |  |  | 45.9431 | 50.7872 | 9.8191 | 66.0656 | 35.39%
| Chemicals |  | 0 | 0.0021427 | 0.0021427 | 0 | 0.0021427 | [8 empty] | 14.2334 | [8 empty] | 2.8374 | 17.073 | 9.146%
| Non-metallic Minerals |  | 3.4387 | 1.0807 | 4.5193 | 0.002519 | 4.5218 | [8 empty] | 1.67 | [8 empty] | 1.1622 | 7.354 | 3.939%
| Basic Metals |  | 0 | 0.071554 | 0.071554 | 0 | 0.071554 |  |  | 0 | 0 | 0 | 0 |  | 0 | 2.3819 | [8 empty] | 23.4874 | 25.9409 | 13.9%
| Mechanical/Electrical Equipment |  | 0 | 0.0019696 | 0.0019696 | 0 | 0.0019696 | [8 empty] | 0.26554 | [8 empty] | 0.67364 | 0.94114 | 0.5042%
| Building and Construction |  | 0 | 0 | 0 | 0 | 0 |  |  | 0.0071673 | 3.722 | 0.02153 | 0 |  | 3.7507 | 0.44337 | [8 empty] | 1.3718 | 5.5659 | 2.982%
| Unallocated |  | 0.17462 | 0 | 0.17462 | 0 | 0.17462 |  | 3.0907 | 0.40515 | 7.1921 | 1.1966 | 0 |  | 11.8845 | 0.1581 |  | 0 |  |  |  | 0.050262 | 0 | 0.050262 | 2.9661 | 15.2336 | 8.161%
[7 empty] | 4.8031 | 0 | 3.0907 | 0.4131 | 13.8188 | 1.2181 | 0 | 0 | 18.5407 | 3.1099 | 0 | 0 | 0 | 0 | 0 | 0.050262 | 0 | 0.050262 | 8.0028 | 34.5067 | 18.48%
|  | Food | WOOD | CHEM | Metals | Other
| INDCOA | 40.1% | 0.6482% |  | 0.2758% | 13.92%
| INDPET |  |  |  |  | 1.197%
| INDDSL |  |  |  |  | 40.05%
| INDLPG |  |  |  |  | 8.957% | [11 empty] | Natural gas consumption, PJ
| INDFOL |  |  |  |  | 3.53% | [15 empty] | 2013 | 2014 | 2015 | 2016 | 2017
| INDNGA | 39.47% | 7.615% | 83.37% | 9.182% | 9.013% | [11 empty] | Stock Change |  |  |  | 2.0382 | -0.36735 | -2.1168 | 0.96634 | -3.1217
| INDGEO |  | 7.332% |  |  | 0%
| INDBIG |  |  |  |  | 0.1457% | [11 empty] | Energy Transformation |  |  |  | 77.7162 | 64.9992 | 62.915 | 54.7663 | 66.0816
| INDWOD |  | 69.54% |  |  | 0% | [11 empty] | Electricity Generation |  |  |  | 54.1431 | 42.0848 | 41.2445 | 36.8084 | 46.2275
| INDELC | 20.43% | 14.86% | 16.62% | 90.54% | 23.19% | [11 empty] | Cogeneration |  |  |  | 16.7585 | 16.1579 | 15.0384 | 12.2404 | 13.5319
[18 empty] | Other Transformation |  |  |  | 0 | 0 | 0 | 0 | 0
[18 empty] | Production losses & own use |  |  |  | 5.9043 | 5.9281 | 5.8171 | 5.0784 | 5.6337
[18 empty] | Transmission and distribution losses |  |  |  | 0.91031 | 0.82845 | 0.81496 | 0.63915 | 0.68849
|  | Coal | 22.5838 | [14 empty] | Non-Energy Use |  |  |  | 39.575 | 59.1777 | 50.1821 | 58.1512 | 53.3156
|  | Oil | 18.5407
|  | Natural Gas | 41.7616 | [14 empty] | Consumption |  |  |  | 71.0297 | 85.079 | 78.9049 | 78.8152 | 78.0033
|  | Renewable energy | 4.8943 | [14 empty] | Agriculture/ Forestry/ Fishing |  |  |  | 1.5472 | 1.6318 | 1.6471 | 1.2847 | 1.4496
|  | Woody biomass | 45.9431 | [14 empty] | Industrial |  |  |  | 55.6416 | 68.1562 | 61.6102 | 63.2178 | 61.8723
|  | Electricty | 52.951 | [14 empty] | Food Processing |  |  |  | 15.1812 | 15.8246 | 17.0359 | 14.1186 | 17.1926
[18 empty] | Wood,Pulp,Paper and Printing |  |  |  | 5.0004 | 5.116 | 5.0311 | 4.5213 | 5.6802
[18 empty] | Chemicals |  |  |  | 27.8239 | 40.1521 | 34.0514 | 39.1622 | 32.852
[18 empty] | Basic Metals |  |  |  | 4.4775 | 3.44 | 2.3819 | 2.4066 | 2.4686
[18 empty] | Other |  |  |  | 3.1587 | 3.6235 | 3.1099 | 3.0092 | 3.6789
|  | Food processing | 0.23082 | 43.0883 | [13 empty] | Commercial |  |  |  | 7.6543 | 8.7123 | 8.8441 | 7.9395 | 7.9193
|  | Wood, pulp and paper | 0.35391 | 66.0656 | [13 empty] | Residential |  |  |  | 6.1584 | 6.5571 | 6.7829 | 6.3598 | 6.7531
|  | Chemicals industry | 0.091459 | 17.073 | [13 empty] | Transport |  |  |  | 0.028306 | 0.021622 | 0.020658 | 0.013367 | 0.0090573
|  | Basic metals | 0.13896 | 25.9409
|  | Other manufacturers | 0.18485 | 34.5067 | [13 empty] | Methanex gas demand |  |  | PJ | 53 | 82.6 | 70
[21 empty] | Motunui | 48.3 | 65
[21 empty] | Waitara | 4.7 | 17.6
[18 empty] | Methanex production |  |  | Mt | 1.419 | 2.196 | 1.856 | 2.181 | 1.943
[22 empty] | 1.308 | 1.733
[22 empty] | 0.111 | 0.463
[18 empty] | Non-energy gas per Mt |  |  | PJ/Mt | 27.8893 | 26.948 | 27.0377 | 26.6626 | 27.4398
[18 empty] | Energy Use |  |  | PJ/Mt | 9.4609 | 10.6659 | 10.6778
Source: Macro Gas Issues, Concept Consulting, 2014

## Sector_Fuels
Sector Name | Commodity | Description | Deafult unit | Currency | Existing
TRA | Transport | Sector Fuel | PJ | Million NZD (2015) | E
~FI_Comm | [13 empty] | ~FI_Process
Csets | Region | CommName | * Sector | * Subsector | * Fuel | * Enduse | CommDesc | * OLD CommDesc | Unit | LimType | CTSLvl | PeakTS | Ctype | Sets | Region | TechName | * Sector | * Subsector | * Enduse | * Technology | * Fuel | TechDesc | * OLD TechDesc | Tact | Tcap | Tslvl | PrimaryCG | Vintage
*Commodity Set Membership | Region Name | Commodity Name | [5 empty] | Commodity Description | Unit | Sense of the Balance EQN. | Timeslice Level | Peak Monitoring | Electricity Indicator | *Process Set Membership | Region Name | Technology Name | [6 empty] | Technology Description | Activity Unit | Capacity Unit | TimeSlice level of Process Activity | Primary Commodity Group | Vintage Tracking
NRG |  | INDCOA | Industry |  | Coal |  | Industry -:- -:- Coal -:- | Industrial Coal | PJ | FX |  |  |  | *
NRG |  | INDPET | Industry |  | Petrol |  | Industry -:- -:- Petrol -:- | Industrial Petroleum | PJ | FX |  |  |  | PRE |  | FTE-INDCOA_00 | Industry |  |  |  | Coal | Industry -:- -:- -:- -:- Coal | Existing fuel technology Industrial Coal | PJ | PJa
NRG |  | INDDSL | Industry |  | Diesel |  | Industry -:- -:- Diesel -:- | Industrial Diesel | PJ | FX |  |  |  | PRE |  | FTE-INDPET_00 | Industry |  |  |  | Petrol | Industry -:- -:- -:- -:- Petrol | Existing fuel technology Industrial Petroleum | PJ | PJa
NRG |  | INDLPG | Industry |  | LPG |  | Industry -:- -:- LPG -:- | Industrial LPG | PJ | FX |  |  |  | PRE |  | FTE-INDDSL_00 | Industry |  |  |  | Diesel | Industry -:- -:- -:- -:- Diesel | Existing fuel technology Industrial Diesel | PJ | PJa
NRG |  | INDFOL | Industry |  | Fuel Oil |  | Industry -:- -:- Fuel Oil -:- | Industrial Fuel oil | PJ | FX |  |  |  | PRE |  | FTE-INDLPG_00 | Industry |  |  |  | LPG | Industry -:- -:- -:- -:- LPG | Existing fuel technology Industrial LPG | PJ | PJa
NRG |  | INDNGA | Industry |  | Natural Gas |  | Industry -:- -:- Natural Gas -:- | Industrial Natural gas | PJ | FX |  |  |  | PRE |  | FTE-INDFOL_00 | Industry |  |  |  | Fuel Oil | Industry -:- -:- -:- -:- Fuel Oil | Existing fuel technology Industrial Fuel oil | PJ | PJa
NRG |  | INDGEO | Industry |  | Geothermal |  | Industry -:- -:- Geothermal -:- | Industrial Geothermal | PJ | FX |  |  |  | PRE |  | FTE-INDNGA_00 | Industry |  |  |  | Natural Gas | Industry -:- -:- -:- -:- Natural Gas | Existing fuel technology Industrial Natural gas | PJ | PJa
NRG |  | INDBIG | Industry |  | Biogas |  | Industry -:- -:- Biogas -:- | Industrial Biogas | PJ | FX |  |  |  | PRE |  | FTE-INDGEO_00 | Industry |  |  |  | Geothermal | Industry -:- -:- -:- -:- Geothermal | Existing fuel technology Industrial Geothermal | PJ | PJa
NRG |  | INDWOD | Industry |  | Wood |  | Industry -:- -:- Wood -:- | Industrial Wood | PJ | FX |  |  |  | PRE |  | FTE-INDBIG_00 | Industry |  |  |  | Biogas | Industry -:- -:- -:- -:- Biogas | Existing fuel technology Industrial Biogas | PJ | PJa
ENV |  | INDCO2 | Industry |  |  |  | Industry -:- -:- -:- | Industrial emissions | kt |  |  |  |  | PRE |  | FTE-INDWOD_00 | Industry |  |  |  | Wood | Industry -:- -:- -:- -:- Wood | Existing fuel technology Industrial Wood | PJ | PJa
~FI_T
TechName | Comm-IN | Comm-OUT | Share-I~UP~2015 | Share-I~UP~2021 | Share-I~UP~0 | NCAP_PASTI~2015 | EFF | LIFE | EFF~2021 | EFF~2060 | EFF~0 | VAROM | FLO_DELIV
*Technology Name | Input Commodity | Output Commodity | Input Share | Input Share | Input Share | Existing Installed Capacity | Efficiency | Lifetime | Efficiency | Efficiency |  | Fuel delivery costs
*Units | [7 empty] | Years |  |  |  | MNZD/PJ
FTE-INDCOA_00 | COA | INDCOA | 0.89755 | 1 |  |  | 1 | 100
| COL |  | 0.10245 | 0.10245 |  |  | 1 | 100
FTE-INDPET_00 | PET | INDPET |  |  |  |  | 1 | 100 |  |  |  | 0.92
FTE-INDDSL_00 | DSL | INDDSL | 1 | 1 | 5 |  | 1 | 100 |  |  |  | 0.92
| DID |  | 1 | 1 | 5 | [7 empty] | 2.4
FTE-INDLPG_00 | LPG | INDLPG |  |  |  |  | 1 | 100
FTE-INDFOL_00 | FOL | INDFOL |  |  |  |  | 1 | 100 |  |  |  | 0.92
FTE-INDNGA_00 | NGA | INDNGA |  |  |  |  | 1 | 100 |  |  |  | 0.746
FTE-INDGEO_00 | GEO | INDGEO |  |  |  |  | 1 | 100
FTE-INDBIG_00 | BIG | INDBIG |  |  |  |  | 1 | 100
FTE-INDWOD_00 | WOD | INDWOD |  |  |  |  | 1 | 100
Note on L6: Amit Kanudia: LO for PRODUCTION >= CONSUMPTION (Default) FX for PRODUCTION = CONSUMPTION UP for PRODUCTION <= CONSUMPTION
Note on M6: Allowed CTSLvl SEASON (Seasonal level) WEEKLY (Weekly level) DAYNITE (day and night level)
Note on N6: Allowed PeakTS ANNUAL (to generate Peak Equation for all the TimeSlices) User TS (to generate Peak Equation for a single TS)
Note on O6: Allowed Ctype ELC (Electricity)
Note on AD6: Allowed TsLvl ANNUAL (Annual level) SEASON (Seasonal level) WEEKLY (Weekly level) DAYNITE (day and night level)
Note on AE6: Amit Kanudia: Needed only when one wants to override the VEDA default assignment
Note on AF6: Allowed Vintage NO (if empty by default mean NO) YES
Note on R7: Sets declarations are inherited. Allowed Process Sets ELE (Thermal Electric Power Plant) CHP (Combined Heat and Power) STGTSS (Pump Storage) STGIPS (Pump Storage IP) PRE (Genric Process/Technology) DMD (Demand Device) IMP (Import) EXP (Export) MIN (Mining Process) RNW (Renewable Technology) HPL (Heating Plant)

## IND_PRC_COM
~FI_Comm | [13 empty] | ~FI_Process
Csets | Region | CommName | * Sector | * Subsector | * Fuel | * Enduse | CommDesc | * OLD CommDesc | Unit | LimType | CTSLvl | PeakTS | Ctype |  | Sets | Region | TechName | * Sector | * Subsector | * Enduse | * Technology | * Fuel | TechDesc | * OLD TechDesc | Tact | Tcap | Tslvl | PrimaryCG | Vintage
*Commodity Set Membership | Region Name | Commodity Name | [5 empty] | Commodity Description | Unit | Sense of the Balance EQN. | Timeslice Level | Peak Monitoring | Electricity Indicator |  | *Process Set Membership | Region Name | Technology Name | [6 empty] | Technology Description | Activity Unit | Capacity Unit | TimeSlice level of Process Activity | Primary Commodity Group | Vintage Tracking
DEM |  | ALU-PH-FURN | Industry | Aluminium |  | Process Heat Furnace | Industry -:- Aluminium -:- -:- Process Heat Furnace | Aluminium - Process Heat: Furnace/Kiln | PJ |  | DAYNITE |  |  |  | DMD |  | ALU-PH-FURN-ELC-Furn15 | Industry | Aluminium | Process Heat Furnace | Furnace | Electricity | Industry -:- Aluminium -:- Process Heat Furnace -:- Furnace -:- Electricity | Aluminium - Process Heat: Furnace/Kiln Existing | PJ | GW | DAYNITE
DEM |  | CNST-MoTP-Mob | Industry | Construction |  | Motive Power, Mobile | Industry -:- Construction -:- -:- Motive Power, Mobile | Construction - Motive Power, Mobile | PJ |  | DAYNITE |  |  |  | DMD |  | CNST-MoTP-Mob-DSL-ICE_Off15 | Industry | Construction | Motive Power, Mobile | Internal Combustion Engine | Diesel | Industry -:- Construction -:- Motive Power, Mobile -:- Internal Combustion Engine -:- Diesel | Construction - Motive Power, Mobile, Diesel ICE Existing | PJ | GW | DAYNITE
DEM |  | CNST-MoTP-Stat | Industry | Construction |  | Motive Power, Stationary | Industry -:- Construction -:- -:- Motive Power, Stationary | Construction - Motive Power, Stationary | PJ |  | DAYNITE |  |  |  | DMD |  | CNST-MoTP-Mob-NGA-ICE_Off15 | Industry | Construction | Motive Power, Mobile | Internal Combustion Engine | Natural Gas | Industry -:- Construction -:- Motive Power, Mobile -:- Internal Combustion Engine -:- Natural Gas | Construction - Motive Power, Mobile, Natural Gas ICE Existing | PJ | GW | DAYNITE
DEM |  | DARY-AIR | Industry | Dairy Product Manufacturing |  | Compressed Air | Industry -:- Dairy Product Manufacturing -:- -:- Compressed Air | Dairy - Compressed Air | PJ |  | DAYNITE |  |  |  | DMD |  | CNST-MoTP-Stat-ELC-Mtr15 | Industry | Construction | Motive Power, Stationary | Stationary Motor | Electricity | Industry -:- Construction -:- Motive Power, Stationary -:- Stationary Motor -:- Electricity | Construction - Motive Power, Stationary, Diesel ICE Existing | PJ | GW | DAYNITE
DEM |  | DARY-MoTP-Stat | Industry | Dairy Product Manufacturing |  | Motive Power, Stationary | Industry -:- Dairy Product Manufacturing -:- -:- Motive Power, Stationary | Dairy - Motive Power, Stationary | PJ |  | DAYNITE |  |  |  | DMD |  | CNST-MoTP-Stat-DSL-St_ngn15 | Industry | Construction | Motive Power, Stationary | Internal Combustion Engine | Diesel | Industry -:- Construction -:- Motive Power, Stationary -:- Internal Combustion Engine -:- Diesel | Construction - Motive Power, Stationary, Electric Motor Existing | PJ | GW | DAYNITE
DEM |  | DARY-PH-MVR_DRY | Industry | Dairy Product Manufacturing |  | Process Heat Evaporation/Drying | Industry -:- Dairy Product Manufacturing -:- -:- Process Heat Evaporation/Drying | Dairy - Process Heat: MVR Drying | PJ |  | DAYNITE |  |  |  | DMD |  | DARY-PH-MVR_DRY-COA-BLR15 | Industry | Dairy Product Manufacturing | Process Heat Evaporation/Drying | Boiler | Coal | Industry -:- Dairy Product Manufacturing -:- Process Heat Evaporation/Drying -:- Boiler -:- Coal | Dairy - Process Heat: MVR Drying Coal Boiler Existing | PJ | GW | DAYNITE
DEM |  | DARY-PH-MVR_PRE | Industry | Dairy Product Manufacturing |  | Process Heat Evaporation/Drying | Industry -:- Dairy Product Manufacturing -:- -:- Process Heat Evaporation/Drying | Dairy - Process Heat: MVR Evaporation Preheat | PJ |  | DAYNITE |  |  |  | DMD |  | DARY-PH-MVR_DRY-NGA-BLR15 | Industry | Dairy Product Manufacturing | Process Heat Evaporation/Drying | Boiler | Natural Gas | Industry -:- Dairy Product Manufacturing -:- Process Heat Evaporation/Drying -:- Boiler -:- Natural Gas | Dairy - Process Heat: MVR Drying Natural Gas Boiler Existing | PJ | GW | DAYNITE
DEM |  | DARY-PH-TVR_EVP | Industry | Dairy Product Manufacturing |  | Process Heat Evaporation/Drying | Industry -:- Dairy Product Manufacturing -:- -:- Process Heat Evaporation/Drying | Dairy - Process Heat: TVR Evaporation | PJ |  | DAYNITE |  |  |  | DMD |  | DARY-PH-MVR_PRE-COA-BLR15 | Industry | Dairy Product Manufacturing | Process Heat Evaporation/Drying | Boiler | Coal | Industry -:- Dairy Product Manufacturing -:- Process Heat Evaporation/Drying -:- Boiler -:- Coal | Dairy - Process Heat: MVR Evaporation Preheat Coal Boiler Existing | PJ | GW | DAYNITE
DEM |  | DARY-PH-TVR_DRY | Industry | Dairy Product Manufacturing |  | Process Heat Evaporation/Drying | Industry -:- Dairy Product Manufacturing -:- -:- Process Heat Evaporation/Drying | Dairy - Process Heat: TVR Drying | PJ |  | DAYNITE |  |  |  | DMD |  | DARY-PH-MVR_PRE-NGA-BLR15 | Industry | Dairy Product Manufacturing | Process Heat Evaporation/Drying | Boiler | Natural Gas | Industry -:- Dairy Product Manufacturing -:- Process Heat Evaporation/Drying -:- Boiler -:- Natural Gas | Dairy - Process Heat: MVR Evaporation Preheat Natural Gas Boiler Existing | PJ | GW | DAYNITE
DEM |  | DARY-PH-MVR_TVR | Industry | Dairy Product Manufacturing |  | Process Heat Evaporation/Drying | Industry -:- Dairy Product Manufacturing -:- -:- Process Heat Evaporation/Drying | Dairy - Process Heat: MVR Evaporation TVR | PJ |  | DAYNITE |  |  |  | DMD |  | DARY-PH-TVR_EVP-COA-BLR15 | Industry | Dairy Product Manufacturing | Process Heat Evaporation/Drying | Boiler | Coal | Industry -:- Dairy Product Manufacturing -:- Process Heat Evaporation/Drying -:- Boiler -:- Coal | Dairy - Process Heat: TVR Evaporation Preheat Coal Boiler Existing | PJ | GW | DAYNITE
DEM |  | DARY-PH-MVR_Fan | Industry | Dairy Product Manufacturing |  | Process Heat MVR Fan | Industry -:- Dairy Product Manufacturing -:- -:- Process Heat MVR Fan | Dairy - Process Heat: MVR Fan | PJ |  | DAYNITE |  |  |  | DMD |  | DARY-PH-TVR_EVP-NGA-BLR15 | Industry | Dairy Product Manufacturing | Process Heat Evaporation/Drying | Boiler | Natural Gas | Industry -:- Dairy Product Manufacturing -:- Process Heat Evaporation/Drying -:- Boiler -:- Natural Gas | Dairy - Process Heat: TVR Evaporation Preheat Natural Gas Boiler Existing | PJ | GW | DAYNITE
DEM |  | DARY-PH-STM_HW | Industry | Dairy Product Manufacturing |  | Process Heat Steam/Hot Water | Industry -:- Dairy Product Manufacturing -:- -:- Process Heat Steam/Hot Water | Dairy - Process Heat: Steam/Hot Water | PJ |  | DAYNITE |  |  |  | DMD |  | DARY-PH-TVR_DRY-COA-BLR15 | Industry | Dairy Product Manufacturing | Process Heat Evaporation/Drying | Boiler | Coal | Industry -:- Dairy Product Manufacturing -:- Process Heat Evaporation/Drying -:- Boiler -:- Coal | Dairy - Process Heat: TVR Drying Coal Boiler Existing | PJ | GW | DAYNITE
DEM |  | DARY-Pump | Industry | Dairy Product Manufacturing |  | Pumping | Industry -:- Dairy Product Manufacturing -:- -:- Pumping | Dairy - Pumping | PJ |  | DAYNITE |  |  |  | DMD |  | DARY-PH-TVR_DRY-NGA-BLR15 | Industry | Dairy Product Manufacturing | Process Heat Evaporation/Drying | Boiler | Natural Gas | Industry -:- Dairy Product Manufacturing -:- Process Heat Evaporation/Drying -:- Boiler -:- Natural Gas | Dairy - Process Heat: TVR Drying Natural Gas Boiler Existing | PJ | GW | DAYNITE
DEM |  | DARY-RFGR | Industry | Dairy Product Manufacturing |  | Refrigeration | Industry -:- Dairy Product Manufacturing -:- -:- Refrigeration | Dairy - Refrigeration | PJ |  | DAYNITE |  |  |  | DMD |  | DARY-PH-MVR_TVR-COA-BLR15 | Industry | Dairy Product Manufacturing | Process Heat Evaporation/Drying | Boiler | Coal | Industry -:- Dairy Product Manufacturing -:- Process Heat Evaporation/Drying -:- Boiler -:- Coal | Dairy - Process Heat: MVR Evaporation TVR Coal Boiler Existing | PJ | GW | DAYNITE
DEM |  | FOOD-MoTP-Stat | Industry | Other Food Processing (Non Dairy/Meat Processing) |  | Motive Power, Stationary | Industry -:- Other Food Processing (Non Dairy/Meat Processing) -:- -:- Motive Power, Stationary | Food - Motive Power, Stationary | PJ |  | DAYNITE |  |  |  | DMD |  | DARY-PH-MVR_TVR-NGA-BLR15 | Industry | Dairy Product Manufacturing | Process Heat Evaporation/Drying | Boiler | Natural Gas | Industry -:- Dairy Product Manufacturing -:- Process Heat Evaporation/Drying -:- Boiler -:- Natural Gas | Dairy - Process Heat: MVR Evaporation TVR Natural Gas Boiler Existing | PJ | GW | DAYNITE
DEM |  | FOOD-PH-DirH | Industry | Other Food Processing (Non Dairy/Meat Processing) |  | Process Heat Direct | Industry -:- Other Food Processing (Non Dairy/Meat Processing) -:- -:- Process Heat Direct | Food - Process Heat: Direct Heat | PJ |  | DAYNITE |  |  |  | DMD |  | DARY-PH-MVR_Fan-ELC-Fan15 | Industry | Dairy Product Manufacturing | Process Heat MVR Fan | Fan | Electricity | Industry -:- Dairy Product Manufacturing -:- Process Heat MVR Fan -:- Fan -:- Electricity | Dairy - Process Heat: MVR Evaporation Fan Electric Existing | PJ | GW | DAYNITE
DEM |  | FOOD-PH-OVN | Industry | Other Food Processing (Non Dairy/Meat Processing) |  | Process Heat Oven | Industry -:- Other Food Processing (Non Dairy/Meat Processing) -:- -:- Process Heat Oven | Food - Process Heat: Oven | PJ |  | DAYNITE |  |  |  | DMD |  | DARY-Pump-ELC-Pump15 | Industry | Dairy Product Manufacturing | Pumping | Pump | Electricity | Industry -:- Dairy Product Manufacturing -:- Pumping -:- Pump -:- Electricity | Dairy- Pumping Electric Pump Existing | PJ | GW | DAYNITE
DEM |  | FOOD-PH-STM_HW | Industry | Other Food Processing (Non Dairy/Meat Processing) |  | Process Heat Steam/Hot Water | Industry -:- Other Food Processing (Non Dairy/Meat Processing) -:- -:- Process Heat Steam/Hot Water | Food - Process Heat: Steam/Hot Water | PJ |  | DAYNITE |  |  |  | DMD |  | DARY-RFGR-ELC-Refriger15 | Industry | Dairy Product Manufacturing | Refrigeration | Refrigerator | Electricity | Industry -:- Dairy Product Manufacturing -:- Refrigeration -:- Refrigerator -:- Electricity | Dairy - Refrigeration Electricity Existing | PJ | GW | DAYNITE
DEM |  | FOOD-Pump | Industry | Other Food Processing (Non Dairy/Meat Processing) |  | Pumping | Industry -:- Other Food Processing (Non Dairy/Meat Processing) -:- -:- Pumping | Food - Pumping | PJ |  | DAYNITE |  |  |  | DMD |  | DARY-PH-STM_HW-DSL-BLR15 | Industry | Dairy Product Manufacturing | Process Heat Steam/Hot Water | Boiler | Diesel | Industry -:- Dairy Product Manufacturing -:- Process Heat Steam/Hot Water -:- Boiler -:- Diesel | Dairy - Process Heat: Steam/Hot Water Diesel Boiler Existing | PJ | GW | DAYNITE
DEM |  | FOOD-RFGR | Industry | Other Food Processing (Non Dairy/Meat Processing) |  | Refrigeration | Industry -:- Other Food Processing (Non Dairy/Meat Processing) -:- -:- Refrigeration | Food - Refrigeration | PJ |  | DAYNITE |  |  |  | DMD |  | DARY-PH-STM_HW-GEO-Heat15 | Industry | Dairy Product Manufacturing | Process Heat Steam/Hot Water | Heat Exchanger | Geothermal | Industry -:- Dairy Product Manufacturing -:- Process Heat Steam/Hot Water -:- Heat Exchanger -:- Geothermal | Dairy - Process Heat: Steam/Hot Water Geothermal Existing | PJ | GW | DAYNITE
DEM |  | IIS-FDSTCK | Industry | Iron/Steel |  | Feedstock | Industry -:- Iron/Steel -:- -:- Feedstock | Iron/Steel - Steel production (feedstock) | PJ |  | DAYNITE |  |  |  | DMD |  | DARY-PH-STM_HW-LPG-BLR15 | Industry | Dairy Product Manufacturing | Process Heat Steam/Hot Water | Boiler | LPG | Industry -:- Dairy Product Manufacturing -:- Process Heat Steam/Hot Water -:- Boiler -:- LPG | Dairy - Process Heat: Steam/Hot Water LPG Boiler Existing | PJ | GW | DAYNITE
DEM |  | IIS-MoTP-Stat | Industry | Iron/Steel |  | Motive Power, Stationary | Industry -:- Iron/Steel -:- -:- Motive Power, Stationary | Iron/Steel - Motive Power, Stationary | PJ |  | DAYNITE |  |  |  | DMD |  | DARY-MoTP-Stat-ELC-Mtr15 | Industry | Dairy Product Manufacturing | Motive Power, Stationary | Stationary Motor | Electricity | Industry -:- Dairy Product Manufacturing -:- Motive Power, Stationary -:- Stationary Motor -:- Electricity | Dairy - Motive Power, Stationary, Electric Motor Existing | PJ | GW | DAYNITE
DEM |  | IIS-PH-FURN | Industry | Iron/Steel |  | Process Heat Furnace | Industry -:- Iron/Steel -:- -:- Process Heat Furnace | Iron/Steel - Process Heat: Furnace/Kiln | PJ |  | DAYNITE |  |  |  | DMD |  | DARY-AIR-ELC-CMPR15 | Industry | Dairy Product Manufacturing | Compressed Air | Compressor | Electricity | Industry -:- Dairy Product Manufacturing -:- Compressed Air -:- Compressor -:- Electricity | Dairy - Compressed Air Electric Existing | PJ | GW | DAYNITE
DEM |  | MEAT-MoTP-Stat | Industry | Meat Processing |  | Motive Power, Stationary | Industry -:- Meat Processing -:- -:- Motive Power, Stationary | Meat - Motive Power, Stationary | PJ |  | DAYNITE |  |  |  | DMD |  | FOOD-PH-STM_HW-COA-BLR15 | Industry | Other Food Processing (Non Dairy/Meat Processing) | Process Heat Steam/Hot Water | Boiler | Coal | Industry -:- Other Food Processing (Non Dairy/Meat Processing) -:- Process Heat Steam/Hot Water -:- Boiler -:- Coal | Food - Process Heat Steam/Hot Water Electricity Existing | PJ | GW | DAYNITE
DEM |  | MEAT-PH-STM_HW | Industry | Meat Processing |  | Process Heat Steam/Hot Water | Industry -:- Meat Processing -:- -:- Process Heat Steam/Hot Water | Meat - Process Heat: Steam/Hot Water | PJ |  | DAYNITE |  |  |  | DMD |  | FOOD-PH-STM_HW-NGA-BLR15 | Industry | Other Food Processing (Non Dairy/Meat Processing) | Process Heat Steam/Hot Water | Boiler | Natural Gas | Industry -:- Other Food Processing (Non Dairy/Meat Processing) -:- Process Heat Steam/Hot Water -:- Boiler -:- Natural Gas | Food - Process Heat Steam/Hot Water Natural Gas Existing | PJ | GW | DAYNITE
DEM |  | MEAT-PH-DirH | Industry | Meat Processing |  | Process Heat Direct | Industry -:- Meat Processing -:- -:- Process Heat Direct | Meat - Process Heat: Direct Heat | PJ |  | DAYNITE |  |  |  | DMD |  | FOOD-PH-OVN-COA-Oven15 | Industry | Other Food Processing (Non Dairy/Meat Processing) | Process Heat Oven | Oven | Coal | Industry -:- Other Food Processing (Non Dairy/Meat Processing) -:- Process Heat Oven -:- Oven -:- Coal | Food - Process Heat Oven Coal Existing | PJ | GW | DAYNITE
DEM |  | MEAT-RFGR | Industry | Meat Processing |  | Refrigeration | Industry -:- Meat Processing -:- -:- Refrigeration | Meat - Refrigeration | PJ |  | DAYNITE |  |  |  | DMD |  | FOOD-PH-OVN-ELC-Oven15 | Industry | Other Food Processing (Non Dairy/Meat Processing) | Process Heat Oven | Oven | Electricity | Industry -:- Other Food Processing (Non Dairy/Meat Processing) -:- Process Heat Oven -:- Oven -:- Electricity | Food - Process Heat Oven Electricity Existing | PJ | GW | DAYNITE
DEM |  | METAL-MoTP-Stat | Industry | Fabricated Metal Product, Transport Equipment, Machinery and Equipment Manufacturing |  | Motive Power, Stationary | Industry -:- Fabricated Metal Product, Transport Equipment, Machinery and Equipment Manufacturing -:- -:- Motive Power, Stationary | Metal product manufacturing - Motive Power, Stationary | PJ |  | DAYNITE |  |  |  | DMD |  | FOOD-PH-OVN-NGA-Oven15 | Industry | Other Food Processing (Non Dairy/Meat Processing) | Process Heat Oven | Oven | Natural Gas | Industry -:- Other Food Processing (Non Dairy/Meat Processing) -:- Process Heat Oven -:- Oven -:- Natural Gas | Food - Process Heat Oven Natural Gas Existing | PJ | GW | DAYNITE
DEM |  | METAL-PH-FURN | Industry | Fabricated Metal Product, Transport Equipment, Machinery and Equipment Manufacturing |  | Process Heat Furnace | Industry -:- Fabricated Metal Product, Transport Equipment, Machinery and Equipment Manufacturing -:- -:- Process Heat Furnace | Metal product manufacturing - Process Heat: Furnace/Kiln | PJ |  | DAYNITE |  |  |  | DMD |  | FOOD-Pump-ELC-Pump15 | Industry | Other Food Processing (Non Dairy/Meat Processing) | Pumping | Pump | Electricity | Industry -:- Other Food Processing (Non Dairy/Meat Processing) -:- Pumping -:- Pump -:- Electricity | Food - Pumping Electric Pump Existing | PJ | GW | DAYNITE
DEM |  | METAL-RFGR | Industry | Fabricated Metal Product, Transport Equipment, Machinery and Equipment Manufacturing |  | Refrigeration | Industry -:- Fabricated Metal Product, Transport Equipment, Machinery and Equipment Manufacturing -:- -:- Refrigeration | Metal product manufacturing - Refrigeration | PJ |  | DAYNITE |  |  |  | DMD |  | FOOD-MoTP-Stat-ELC-Mtr15 | Industry | Other Food Processing (Non Dairy/Meat Processing) | Motive Power, Stationary | Stationary Motor | Electricity | Industry -:- Other Food Processing (Non Dairy/Meat Processing) -:- Motive Power, Stationary -:- Stationary Motor -:- Electricity | Food - Motive Power Stationary Electric Motor Existing | PJ | GW | DAYNITE
DEM |  | METAL-PH-DirH | Industry | Fabricated Metal Product, Transport Equipment, Machinery and Equipment Manufacturing |  | Process Heat Direct | Industry -:- Fabricated Metal Product, Transport Equipment, Machinery and Equipment Manufacturing -:- -:- Process Heat Direct | Metal product manufacturing - Process Heat: Direct Heat | PJ |  | DAYNITE |  |  |  | DMD |  | FOOD-RFGR-ELC-Refriger15 | Industry | Other Food Processing (Non Dairy/Meat Processing) | Refrigeration | Refrigerator | Electricity | Industry -:- Other Food Processing (Non Dairy/Meat Processing) -:- Refrigeration -:- Refrigerator -:- Electricity | Food - Refrigeration Electric Existing | PJ | GW | DAYNITE
DEM |  | MTHOL-FDSTCK | Industry | Methanol |  | Feedstock | Industry -:- Methanol -:- -:- Feedstock | Methanol - Methanol production (feedstock) | PJ |  | DAYNITE |  |  |  | DMD |  | FOOD-PH-DirH-ELC-Heater15 | Industry | Other Food Processing (Non Dairy/Meat Processing) | Process Heat Direct | Heater | Electricity | Industry -:- Other Food Processing (Non Dairy/Meat Processing) -:- Process Heat Direct -:- Heater -:- Electricity | Food - Process Heat Direct Heat Electric Heater Existing | PJ | GW | DAYNITE
DEM |  | MTHOL-PH_REFRM | Industry | Methanol |  | Process Heat Reforming | Industry -:- Methanol -:- -:- Process Heat Reforming | Methanol - Process Heat: Reformer | PJ |  | DAYNITE |  |  |  | DMD |  | IIS-FDSTCK-COA-_15 | Industry | Iron/Steel | Feedstock | Feedstock | Coal | Industry -:- Iron/Steel -:- Feedstock -:- Feedstock -:- Coal | Iron and Steel Coal Feedstock | PJ | GW | DAYNITE
DEM |  | MNRL-MoTP-Stat | Industry | Non-Metallic Mineral Product Manufacturing |  | Motive Power, Stationary | Industry -:- Non-Metallic Mineral Product Manufacturing -:- -:- Motive Power, Stationary | Mineral - Motive Power, Stationary | PJ |  | DAYNITE |  |  |  | DMD |  | IIS-PH-FURN-ELC-Furn15 | Industry | Iron/Steel | Process Heat Furnace | Furnace | Electricity | Industry -:- Iron/Steel -:- Process Heat Furnace -:- Furnace -:- Electricity | Iron and Steam Process Heat Electric Furnace Existing | PJ | GW | DAYNITE
DEM |  | MNRL-PH-FURN | Industry | Non-Metallic Mineral Product Manufacturing |  | Process Heat Furnace | Industry -:- Non-Metallic Mineral Product Manufacturing -:- -:- Process Heat Furnace | Mineral - Process Heat: Furnace/Kiln | PJ |  | DAYNITE |  |  |  | DMD |  | IIS-PH-FURN-NGA-Furn15 | Industry | Iron/Steel | Process Heat Furnace | Furnace | Natural Gas | Industry -:- Iron/Steel -:- Process Heat Furnace -:- Furnace -:- Natural Gas | Iron and Steam Process Heat Natural Gas Furnace Existing | PJ | GW | DAYNITE
DEM |  | MNRL-PH-STM_HW | Industry | Non-Metallic Mineral Product Manufacturing |  | Process Heat Steam/Hot Water | Industry -:- Non-Metallic Mineral Product Manufacturing -:- -:- Process Heat Steam/Hot Water | Mineral - Process Heat: Steam/Hot Water | PJ |  | DAYNITE |  |  |  | DMD |  | IIS-MoTP-Stat-ELC-Mtr15 | Industry | Iron/Steel | Motive Power, Stationary | Stationary Motor | Electricity | Industry -:- Iron/Steel -:- Motive Power, Stationary -:- Stationary Motor -:- Electricity | Iron and Steel Motive Power Stationary Existing | PJ | GW | DAYNITE
DEM |  | MNNG-MoTP-Mob | Industry | Mining |  | Motive Power, Mobile | Industry -:- Mining -:- -:- Motive Power, Mobile | Mining - Motive Power, Mobile | PJ |  | DAYNITE |  |  |  | DMD |  | MEAT-PH-STM_HW-COA-BLR15 | Industry | Meat Processing | Process Heat Steam/Hot Water | Boiler | Coal | Industry -:- Meat Processing -:- Process Heat Steam/Hot Water -:- Boiler -:- Coal | Meat Process Heat Steam/Hot Water Coal Boiler Existing | PJ | GW | DAYNITE
DEM |  | MNNG-MoTP-Stat | Industry | Mining |  | Motive Power, Stationary | Industry -:- Mining -:- -:- Motive Power, Stationary | Mining - Motive Power, Stationary | PJ |  | DAYNITE |  |  |  | DMD |  | MEAT-PH-STM_HW-NGA-BLR15 | Industry | Meat Processing | Process Heat Steam/Hot Water | Boiler | Natural Gas | Industry -:- Meat Processing -:- Process Heat Steam/Hot Water -:- Boiler -:- Natural Gas | Meat Process Heat Steam/Hot Water Natural Gas Boiler Existing | PJ | GW | DAYNITE
DEM |  | MNNG-PH-STM_HW | Industry | Mining |  | Process Heat Steam/Hot Water | Industry -:- Mining -:- -:- Process Heat Steam/Hot Water | Mining - Process Heat: Steam/Hot Water | PJ |  | DAYNITE |  |  |  | DMD |  | MEAT-PH-STM_HW-WOD-BLR15 | Industry | Meat Processing | Process Heat Steam/Hot Water | Heater | Wood | Industry -:- Meat Processing -:- Process Heat Steam/Hot Water -:- Heater -:- Wood | Meat Process Heat Steam/Hot Water Wood Boiler Existing | PJ | GW | DAYNITE
DEM |  | OTH-ELC | Industry | Other (Industry) |  | Other | Industry -:- Other (Industry) -:- -:- Other | Other - Other - Electricity | PJ |  | DAYNITE |  |  |  | DMD |  | MEAT-PH-DirH-ELC-Heater15 | Industry | Meat Processing | Process Heat Direct | Heater | Electricity | Industry -:- Meat Processing -:- Process Heat Direct -:- Heater -:- Electricity | Meat Process Heat Direct Heat Electric Heater Existing | PJ | GW | DAYNITE
DEM |  | OTH-DSL | Industry | Other (Industry) |  | Other | Industry -:- Other (Industry) -:- -:- Other | Other - Other - Diesel | PJ |  | DAYNITE |  |  |  | DMD |  | MEAT-RFGR-ELC-Refriger15 | Industry | Meat Processing | Refrigeration | Refrigerator | Electricity | Industry -:- Meat Processing -:- Refrigeration -:- Refrigerator -:- Electricity | Meat Refrigeration Electric Existing | PJ | GW | DAYNITE
DEM |  | OTH-LPG | Industry | Other (Industry) |  | Other | Industry -:- Other (Industry) -:- -:- Other | Other - Other - LPG | PJ |  | DAYNITE |  |  |  | DMD |  | MEAT-MoTP-Stat-ELC-Mtr15 | Industry | Meat Processing | Motive Power, Stationary | Stationary Motor | Electricity | Industry -:- Meat Processing -:- Motive Power, Stationary -:- Stationary Motor -:- Electricity | Meat Motive Power Stationary Electric Motor Existing | PJ | GW | DAYNITE
DEM |  | OTH-COA | Industry | Other (Industry) |  | Other | Industry -:- Other (Industry) -:- -:- Other | Other - Other - Coal | PJ |  | DAYNITE |  |  |  | DMD |  | METAL-PH-FURN-ELC-Furn15 | Industry | Fabricated Metal Product, Transport Equipment, Machinery and Equipment Manufacturing | Process Heat Furnace | Furnace | Electricity | Industry -:- Fabricated Metal Product, Transport Equipment, Machinery and Equipment Manufacturing -:- Process Heat Furnace -:- Furnace -:- Electricity | Metal Product Manufacturing Process Heat Furnace Electric Furnace Existing | PJ | GW | DAYNITE
DEM |  | OTH-NGA | Industry | Other (Industry) |  | Other | Industry -:- Other (Industry) -:- -:- Other | Other - Other - Natural Gas | PJ |  | DAYNITE |  |  |  | DMD |  | METAL-PH-FURN-FOL-Furn15 | Industry | Fabricated Metal Product, Transport Equipment, Machinery and Equipment Manufacturing | Process Heat Furnace | Furnace | Fuel Oil | Industry -:- Fabricated Metal Product, Transport Equipment, Machinery and Equipment Manufacturing -:- Process Heat Furnace -:- Furnace -:- Fuel Oil | Metal Product Manufacturing Process Heat Furnace Fuel Oil Furnace Existing | PJ | GW | DAYNITE
DEM |  | OTH-PET | Industry | Other (Industry) |  | Other | Industry -:- Other (Industry) -:- -:- Other | Other - Other - Petrol | PJ |  | DAYNITE |  |  |  | DMD |  | METAL-PH-FURN-NGA-Furn15 | Industry | Fabricated Metal Product, Transport Equipment, Machinery and Equipment Manufacturing | Process Heat Furnace | Furnace | Natural Gas | Industry -:- Fabricated Metal Product, Transport Equipment, Machinery and Equipment Manufacturing -:- Process Heat Furnace -:- Furnace -:- Natural Gas | Metal Product Manufacturing Process Heat Furnace Natural Gas Furnace Existing | PJ | GW | DAYNITE
DEM |  | OTH-BGS | Industry | Other (Industry) |  | Other | Industry -:- Other (Industry) -:- -:- Other | Other - Other - Biogas | PJ |  | DAYNITE |  |  |  | DMD |  | METAL-MoTP-Stat-ELC-Mtr15 | Industry | Fabricated Metal Product, Transport Equipment, Machinery and Equipment Manufacturing | Motive Power, Stationary | Stationary Motor | Electricity | Industry -:- Fabricated Metal Product, Transport Equipment, Machinery and Equipment Manufacturing -:- Motive Power, Stationary -:- Stationary Motor -:- Electricity | Metal Product Manufacturing Motive Power Stationary Electric Motor Existing | PJ | GW | DAYNITE
DEM |  | OTH-FOL | Industry | Other (Industry) |  | Other | Industry -:- Other (Industry) -:- -:- Other | Other - Other - Fuel Oil | PJ |  | DAYNITE |  |  |  | DMD |  | METAL-RFGR-ELC-Refriger15 | Industry | Fabricated Metal Product, Transport Equipment, Machinery and Equipment Manufacturing | Refrigeration | Refrigerator | Electricity | Industry -:- Fabricated Metal Product, Transport Equipment, Machinery and Equipment Manufacturing -:- Refrigeration -:- Refrigerator -:- Electricity | Metal Product Manufacturing Refrigeration Electric Existing | PJ | GW | DAYNITE
DEM |  | CHMCL-MoTP-Stat | Industry | Petroleum, Basic Chemical and Rubber Product Manufacturing |  | Motive Power, Stationary | Industry -:- Petroleum, Basic Chemical and Rubber Product Manufacturing -:- -:- Motive Power, Stationary | Petroleum/Chemicals - Motive Power, Stationary | PJ |  | DAYNITE |  |  |  | DMD |  | METAL-PH-DirH-NGA-Burner15 | Industry | Fabricated Metal Product, Transport Equipment, Machinery and Equipment Manufacturing | Process Heat Direct | Burner | Natural Gas | Industry -:- Fabricated Metal Product, Transport Equipment, Machinery and Equipment Manufacturing -:- Process Heat Direct -:- Burner -:- Natural Gas | Metal Product Manufacturing Process Heat Direct Heat Natural Gas Burner Existing | PJ | GW | DAYNITE
DEM |  | CHMCL-PH-DirH | Industry | Petroleum, Basic Chemical and Rubber Product Manufacturing |  | Process Heat Direct | Industry -:- Petroleum, Basic Chemical and Rubber Product Manufacturing -:- -:- Process Heat Direct | Petroleum/Chemicals - Process Heat: Direct Heat | PJ |  | DAYNITE |  |  |  | DMD |  | MTHOL-FDSTCK-NGA-FDSTCK15 | Industry | Methanol | Feedstock | Feedstock | Natural Gas | Industry -:- Methanol -:- Feedstock -:- Feedstock -:- Natural Gas | Methanol Methanol Production Feedstock | PJ | GW | DAYNITE
DEM |  | CHMCL-PH-STM_HW | Industry | Petroleum, Basic Chemical and Rubber Product Manufacturing |  | Process Heat Steam/Hot Water | Industry -:- Petroleum, Basic Chemical and Rubber Product Manufacturing -:- -:- Process Heat Steam/Hot Water | Petroleum/Chemicals - Process Heat: Steam/Hot Water | PJ |  | DAYNITE |  |  |  | DMD |  | MTHOL-PH_REFRM-NGA-REFRM15 | Industry | Methanol | Process Heat Reforming | Reformer | Natural Gas | Industry -:- Methanol -:- Process Heat Reforming -:- Reformer -:- Natural Gas | Methanol Process Heat Reformer Natural Gas Existing | PJ | GW | DAYNITE
DEM |  | CHMCL-PH-REFRM | Industry | Petroleum, Basic Chemical and Rubber Product Manufacturing |  | Process Heat Reforming | Industry -:- Petroleum, Basic Chemical and Rubber Product Manufacturing -:- -:- Process Heat Reforming | Petroleum/Chemicals - Process Heat: Reformer | PJ |  | DAYNITE |  |  |  | DMD |  | MNRL-PH-FURN-COA-Furn15 | Industry | Non-Metallic Mineral Product Manufacturing | Process Heat Furnace | Furnace | Coal | Industry -:- Non-Metallic Mineral Product Manufacturing -:- Process Heat Furnace -:- Furnace -:- Coal | Mineral Process Heat Furnace Coal Furnace Existing | PJ | GW | DAYNITE
DEM |  | CHMCL-PH-FURN | Industry | Petroleum, Basic Chemical and Rubber Product Manufacturing |  | Process Heat Furnace | Industry -:- Petroleum, Basic Chemical and Rubber Product Manufacturing -:- -:- Process Heat Furnace | Petroleum/Chemicals - Process Heat: Furnace/Kiln | PJ |  | DAYNITE |  |  |  | DMD |  | MNRL-PH-FURN-ELC-Furn15 | Industry | Non-Metallic Mineral Product Manufacturing | Process Heat Furnace | Furnace | Electricity | Industry -:- Non-Metallic Mineral Product Manufacturing -:- Process Heat Furnace -:- Furnace -:- Electricity | Mineral Process Heat Furnace Electric Furnace Existing | PJ | GW | DAYNITE
DEM |  | REFI-MoTP-Stat | Industry | Refining |  | Motive Power, Stationary | Industry -:- Refining -:- -:- Motive Power, Stationary | Refining - Motive Power, Stationary | PJ |  | DAYNITE |  |  |  | DMD |  | MNRL-PH-FURN-NGA-Furn15 | Industry | Non-Metallic Mineral Product Manufacturing | Process Heat Furnace | Furnace | Natural Gas | Industry -:- Non-Metallic Mineral Product Manufacturing -:- Process Heat Furnace -:- Furnace -:- Natural Gas | Mineral Process Heat Furnace Natural Gas Furnace Existing | PJ | GW | DAYNITE
DEM |  | REFI-PH-FURN | Industry | Refining |  | Process Heat Furnace | Industry -:- Refining -:- -:- Process Heat Furnace | Refining - Process Heat: Furnace/Kiln | PJ |  | DAYNITE |  |  |  | DMD |  | MNRL-PH-FURN-WOD-Furn15 | Industry | Non-Metallic Mineral Product Manufacturing | Process Heat Furnace | Furnace | Wood | Industry -:- Non-Metallic Mineral Product Manufacturing -:- Process Heat Furnace -:- Furnace -:- Wood | Mineral Process Heat Furnace Wood Furnace Existing | PJ | GW | DAYNITE
DEM |  | REFI-PH-STM_HW | Industry | Refining |  | Process Heat Steam/Hot Water | Industry -:- Refining -:- -:- Process Heat Steam/Hot Water | Refining - Process Heat: Steam/Hot Water | PJ |  | DAYNITE |  |  |  | DMD |  | MNRL-MoTP-Stat-ELC-Mtr15 | Industry | Non-Metallic Mineral Product Manufacturing | Motive Power, Stationary | Stationary Motor | Electricity | Industry -:- Non-Metallic Mineral Product Manufacturing -:- Motive Power, Stationary -:- Stationary Motor -:- Electricity | Mineral Motive Power Stationary Electric Existing | PJ | GW | DAYNITE
DEM |  | UREA-FDSTCK | Industry | Urea Production |  | Feedstock | Industry -:- Urea Production -:- -:- Feedstock | Urea - Urea production (feedstock) | PJ |  | DAYNITE |  |  |  | DMD |  | MNRL-PH-STM_HW-NGA-BLR15 | Industry | Non-Metallic Mineral Product Manufacturing | Process Heat Steam/Hot Water | Boiler | Natural Gas | Industry -:- Non-Metallic Mineral Product Manufacturing -:- Process Heat Steam/Hot Water -:- Boiler -:- Natural Gas | Mineral Process Heat Steam/Hot Water Natural Gas Boiler Existing | PJ | GW | DAYNITE
DEM |  | UREA-REFRM | Industry | Urea Production |  | Process Heat Reforming | Industry -:- Urea Production -:- -:- Process Heat Reforming | Urea - Urea production reformer | PJ |  | DAYNITE |  |  |  | DMD |  | MNNG-MoTP-Mob-DSL-ICE_Off15 | Industry | Mining | Motive Power, Mobile | Internal Combustion Engine | Diesel | Industry -:- Mining -:- Motive Power, Mobile -:- Internal Combustion Engine -:- Diesel | Mining Motive Power Mobile Diesel ICE Existing | PJ | GW | DAYNITE
DEM |  | WOOD-MoTP-Stat | Industry | Wood Product Manufacturing |  | Motive Power, Stationary | Industry -:- Wood Product Manufacturing -:- -:- Motive Power, Stationary | Wood products - Motive Power, Stationary | PJ |  | DAYNITE |  |  |  | DMD |  | MNNG-MoTP-Stat-ELC-Mtr15 | Industry | Mining | Motive Power, Stationary | Stationary Motor | Electricity | Industry -:- Mining -:- Motive Power, Stationary -:- Stationary Motor -:- Electricity | Mining Motive Power Stationary Electric Existing | PJ | GW | DAYNITE
DEM |  | WOOD-PH-FURN | Industry | Wood Product Manufacturing |  | Process Heat Furnace | Industry -:- Wood Product Manufacturing -:- -:- Process Heat Furnace | Wood products - Process Heat: Furnace/Kiln | PJ |  | DAYNITE |  |  |  | DMD |  | MNNG-MoTP-Stat-DSL-St_ngn15 | Industry | Mining | Motive Power, Stationary | Internal Combustion Engine | Diesel | Industry -:- Mining -:- Motive Power, Stationary -:- Internal Combustion Engine -:- Diesel | Mining Motive Power Stationary Diesel Existing | PJ | GW | DAYNITE
DEM |  | WOOD-PH-STM_HW | Industry | Wood Product Manufacturing |  | Process Heat Steam/Hot Water | Industry -:- Wood Product Manufacturing -:- -:- Process Heat Steam/Hot Water | Wood products - Process Heat: Steam/Hot Water | PJ |  | DAYNITE |  |  |  | DMD |  | MNNG-PH-STM_HW-FOL-BLR15 | Industry | Mining | Process Heat Steam/Hot Water | Boiler | Fuel Oil | Industry -:- Mining -:- Process Heat Steam/Hot Water -:- Boiler -:- Fuel Oil | Mining Process Heat Steam/Hot Water Fuel Oil Boiler Existing | PJ | GW | DAYNITE
DEM |  | WOOD-Pump | Industry | Wood Product Manufacturing |  | Pumping | Industry -:- Wood Product Manufacturing -:- -:- Pumping | Wood products - Pumping | PJ |  | DAYNITE |  |  |  | DMD |  | MNNG-PH-STM_HW-NGA-BLR15 | Industry | Mining | Process Heat Steam/Hot Water | Boiler | Natural Gas | Industry -:- Mining -:- Process Heat Steam/Hot Water -:- Boiler -:- Natural Gas | Mining Process Heat Steam/Hot Water Natural Gas Boiler Existing | PJ | GW | DAYNITE
DEM |  | WOOD-Fan | Industry | Wood Product Manufacturing |  | Drying | Industry -:- Wood Product Manufacturing -:- -:- Drying | Wood products - Fans | PJ |  | DAYNITE |  |  |  | DMD |  | OTH-ELC-ELC-Tech15 | Industry | Other (Industry) | Other | Other | Electricity | Industry -:- Other (Industry) -:- Other -:- Other -:- Electricity | Other Electric Existing | PJ | GW | DAYNITE
DEM |  | WOOD-Refin | Industry | Wood Product Manufacturing |  | Wood/Pulp and Paper Refining | Industry -:- Wood Product Manufacturing -:- -:- Wood/Pulp and Paper Refining | Wood products - Refiners | PJ |  | DAYNITE |  |  |  | DMD |  | OTH-DSL-DSL-Tech15 | Industry | Other (Industry) | Other | Other | Diesel | Industry -:- Other (Industry) -:- Other -:- Other -:- Diesel | Other Diesel Existing | PJ | GW | DAYNITE
DEM |  | WOOD-AIR | Industry | Wood Product Manufacturing |  | Compressed Air | Industry -:- Wood Product Manufacturing -:- -:- Compressed Air | Wood products - Compressed Air | PJ |  | DAYNITE |  |  |  | DMD |  | OTH-LPG-LPG-Tech15 | Industry | Other (Industry) | Other | Other | LPG | Industry -:- Other (Industry) -:- Other -:- Other -:- LPG | Other LPG Existing | PJ | GW | DAYNITE
DEM |  | PLPPPR-MoTP-Stat | Industry | Pulp and Paper Manufacturing |  | Motive Power, Stationary | Industry -:- Pulp and Paper Manufacturing -:- -:- Motive Power, Stationary | Wood pulp and paper - Motive Power, Stationary | PJ |  | DAYNITE |  |  |  | DMD |  | OTH-COA-COA-Tech15 | Industry | Other (Industry) | Other | Other | Coal | Industry -:- Other (Industry) -:- Other -:- Other -:- Coal | Other Coal Existing | PJ | GW | DAYNITE
DEM |  | PLPPPR-PH-DirH | Industry | Pulp and Paper Manufacturing |  | Process Heat Direct | Industry -:- Pulp and Paper Manufacturing -:- -:- Process Heat Direct | Wood pulp and paper - Process Heat: Direct Heat | PJ |  | DAYNITE |  |  |  | DMD |  | OTH-NGA-NGA-Tech15 | Industry | Other (Industry) | Other | Other | Natural Gas | Industry -:- Other (Industry) -:- Other -:- Other -:- Natural Gas | Other Natural Gas Existing | PJ | GW | DAYNITE
DEM |  | PLPPPR-PH-FURN | Industry | Pulp and Paper Manufacturing |  | Process Heat Furnace | Industry -:- Pulp and Paper Manufacturing -:- -:- Process Heat Furnace | Wood pulp and paper - Process Heat: Furnace/Kiln | PJ |  | DAYNITE |  |  |  | DMD |  | OTH-PET-PET-Tech15 | Industry | Other (Industry) | Other | Other | Petrol | Industry -:- Other (Industry) -:- Other -:- Other -:- Petrol | Other Petrol Existing | PJ | GW | DAYNITE
DEM |  | PLPPPR-PH-STM_HW | Industry | Pulp and Paper Manufacturing |  | Process Heat Steam/Hot Water | Industry -:- Pulp and Paper Manufacturing -:- -:- Process Heat Steam/Hot Water | Wood pulp and paper - Process Heat: Steam/Hot Water | PJ |  | DAYNITE |  |  |  | DMD |  | OTH-BGS-BGS-Tech15 | Industry | Other (Industry) | Other | Other | Biogas | Industry -:- Other (Industry) -:- Other -:- Other -:- Biogas | Other Biogas Existing | PJ | GW | DAYNITE
DEM |  | PLPPPR-Pump | Industry | Pulp and Paper Manufacturing |  | Pumping | Industry -:- Pulp and Paper Manufacturing -:- -:- Pumping | Wood pulp and paper - Pumping | PJ |  | DAYNITE |  |  |  | DMD |  | OTH-FOL-FOL-Tech15 | Industry | Other (Industry) | Other | Other | Fuel Oil | Industry -:- Other (Industry) -:- Other -:- Other -:- Fuel Oil | Other Fuel Oil Existing | PJ | GW | DAYNITE
DEM |  | PLPPPR-Fan | Industry | Pulp and Paper Manufacturing |  | Fan | Industry -:- Pulp and Paper Manufacturing -:- -:- Fan | Wood pulp and paper - Fans | PJ |  | DAYNITE |  |  |  | DMD |  | CHMCL-PH-STM_HW-FOL-BLR15 | Industry | Petroleum, Basic Chemical and Rubber Product Manufacturing | Process Heat Steam/Hot Water | Boiler | Fuel Oil | Industry -:- Petroleum, Basic Chemical and Rubber Product Manufacturing -:- Process Heat Steam/Hot Water -:- Boiler -:- Fuel Oil | Petroleum/Chemicals - Steam/Hot Water Fuel Oil Boiler Existing | PJ | GW | DAYNITE
DEM |  | PLPPPR-Refin | Industry | Pulp and Paper Manufacturing |  | Wood/Pulp and Paper Refining | Industry -:- Pulp and Paper Manufacturing -:- -:- Wood/Pulp and Paper Refining | Wood pulp and paper - Refiners | PJ |  | DAYNITE |  |  |  | DMD |  | CHMCL-PH-STM_HW-NGA-BLR15 | Industry | Petroleum, Basic Chemical and Rubber Product Manufacturing | Process Heat Steam/Hot Water | Boiler | Natural Gas | Industry -:- Petroleum, Basic Chemical and Rubber Product Manufacturing -:- Process Heat Steam/Hot Water -:- Boiler -:- Natural Gas | Petroleum/Chemicals - Steam/Hot Water Natural Gas Boiler Existing | PJ | GW | DAYNITE
DEM |  | PLPPPR-AIR | Industry | Pulp and Paper Manufacturing |  | Compressed Air | Industry -:- Pulp and Paper Manufacturing -:- -:- Compressed Air | Wood pulp and paper - Compressed Air | PJ |  | DAYNITE |  |  |  | DMD |  | CHMCL-MoTP-Stat-ELC-Mtr15 | Industry | Petroleum, Basic Chemical and Rubber Product Manufacturing | Motive Power, Stationary | Stationary Motor | Electricity | Industry -:- Petroleum, Basic Chemical and Rubber Product Manufacturing -:- Motive Power, Stationary -:- Stationary Motor -:- Electricity | Petroleum/Chemicals - Motive Power Stationary, Electric Motor Existing | PJ | GW | DAYNITE
[15 empty] | DMD |  | CHMCL-MoTP-Stat-NGA-Pump15 | Industry | Petroleum, Basic Chemical and Rubber Product Manufacturing | Motive Power, Stationary | Pump | Natural Gas | Industry -:- Petroleum, Basic Chemical and Rubber Product Manufacturing -:- Motive Power, Stationary -:- Pump -:- Natural Gas | Petroleum/Chemicals - Motive Power Stationary, Natural Gas Existing | PJ | GW | DAYNITE
[15 empty] | DMD |  | CHMCL-PH-REFRM-NGA-REFRM15 | Industry | Petroleum, Basic Chemical and Rubber Product Manufacturing | Process Heat Reforming | Reformer | Natural Gas | Industry -:- Petroleum, Basic Chemical and Rubber Product Manufacturing -:- Process Heat Reforming -:- Reformer -:- Natural Gas | Petroleum/Chemicals - Reformer Natural Gas Existing | PJ | GW | DAYNITE
[15 empty] | DMD |  | CHMCL-PH-DirH-NGA-Burner15 | Industry | Petroleum, Basic Chemical and Rubber Product Manufacturing | Process Heat Direct | Burner | Natural Gas | Industry -:- Petroleum, Basic Chemical and Rubber Product Manufacturing -:- Process Heat Direct -:- Burner -:- Natural Gas | Petroleum/Chemicals - Direct Heat Natural Gas Burner Existing | PJ | GW | DAYNITE
[15 empty] | DMD |  | CHMCL-PH-DirH-ELC-Heater15 | Industry | Petroleum, Basic Chemical and Rubber Product Manufacturing | Process Heat Direct | Heater | Electricity | Industry -:- Petroleum, Basic Chemical and Rubber Product Manufacturing -:- Process Heat Direct -:- Heater -:- Electricity | Petroleum/Chemicals - Direct Heat Electric Heater Existing | PJ | GW | DAYNITE
[15 empty] | DMD |  | CHMCL-PH-FURN-FOL-Furn15 | Industry | Petroleum, Basic Chemical and Rubber Product Manufacturing | Process Heat Furnace | Furnace | Fuel Oil | Industry -:- Petroleum, Basic Chemical and Rubber Product Manufacturing -:- Process Heat Furnace -:- Furnace -:- Fuel Oil | Petroleum/Chemicals - Direct Heat Fuel Oil Furnace Existing | PJ | GW | DAYNITE
[15 empty] | DMD |  | CHMCL-PH-FURN-NGA-Furn15 | Industry | Petroleum, Basic Chemical and Rubber Product Manufacturing | Process Heat Furnace | Furnace | Natural Gas | Industry -:- Petroleum, Basic Chemical and Rubber Product Manufacturing -:- Process Heat Furnace -:- Furnace -:- Natural Gas | Petroleum/Chemicals - Direct Heat Natural Gas Furnace Existing | PJ | GW | DAYNITE
[15 empty] | DMD |  | REFI-PH-FURN-NGA-Furn15 | Industry | Refining | Process Heat Furnace | Furnace | Natural Gas | Industry -:- Refining -:- Process Heat Furnace -:- Furnace -:- Natural Gas | Refining Process Heat Furnace Natural Gas Furnace Existing | PJ | GW | DAYNITE
[15 empty] | DMD |  | REFI-MoTP-Stat-ELC-Mtr15 | Industry | Refining | Motive Power, Stationary | Stationary Motor | Electricity | Industry -:- Refining -:- Motive Power, Stationary -:- Stationary Motor -:- Electricity | Refining Motive Power Stationary Electric Motor Existing | PJ | GW | DAYNITE
[15 empty] | DMD |  | REFI-PH-STM_HW-NGA-BLR15 | Industry | Refining | Process Heat Steam/Hot Water | Boiler | Natural Gas | Industry -:- Refining -:- Process Heat Steam/Hot Water -:- Boiler -:- Natural Gas | Refining Process Heat Steam/Hot Water Natural Gas Boiler Existing | PJ | GW | DAYNITE
[15 empty] | DMD |  | UREA-FDSTCK-NGA-FDSTCK15 | Industry | Urea Production | Feedstock | Feedstock | Natural Gas | Industry -:- Urea Production -:- Feedstock -:- Feedstock -:- Natural Gas | Urea Feedstock Natural Gas | PJ | GW | DAYNITE
[15 empty] | DMD |  | UREA-REFRM-NGA15 | Industry | Urea Production | Process Heat Reforming | Reformer | Natural Gas | Industry -:- Urea Production -:- Process Heat Reforming -:- Reformer -:- Natural Gas | Urea Reforming Natural Gas Reformer Existing | PJ | GW | DAYNITE
[15 empty] | DMD |  | WOOD-PH-STM_HW-COA-BLR15 | Industry | Wood Product Manufacturing | Process Heat Steam/Hot Water | Boiler | Coal | Industry -:- Wood Product Manufacturing -:- Process Heat Steam/Hot Water -:- Boiler -:- Coal | Wood Products Process Heat Steam/Hot Water Coal Boiler Existing | PJ | GW | DAYNITE
[15 empty] | DMD |  | WOOD-PH-STM_HW-DSL-BLR15 | Industry | Wood Product Manufacturing | Process Heat Steam/Hot Water | Boiler | Diesel | Industry -:- Wood Product Manufacturing -:- Process Heat Steam/Hot Water -:- Boiler -:- Diesel | Wood Products Process Heat Steam/Hot Water Diesel Boiler Existing | PJ | GW | DAYNITE
[15 empty] | DMD |  | WOOD-PH-STM_HW-ELC-BLR15 | Industry | Wood Product Manufacturing | Process Heat Steam/Hot Water | Boiler | Electricity | Industry -:- Wood Product Manufacturing -:- Process Heat Steam/Hot Water -:- Boiler -:- Electricity | Wood Products Process Heat Steam/Hot Water Electric Boiler Existing | PJ | GW | DAYNITE
[15 empty] | DMD |  | WOOD-PH-STM_HW-FOL-BLR15 | Industry | Wood Product Manufacturing | Process Heat Steam/Hot Water | Boiler | Fuel Oil | Industry -:- Wood Product Manufacturing -:- Process Heat Steam/Hot Water -:- Boiler -:- Fuel Oil | Wood Products Process Heat Steam/Hot Water Fuel Oil Boiler Existing | PJ | GW | DAYNITE
[15 empty] | DMD |  | WOOD-PH-STM_HW-GEO-Heat15 | Industry | Wood Product Manufacturing | Process Heat Steam/Hot Water | Heat Exchanger | Geothermal | Industry -:- Wood Product Manufacturing -:- Process Heat Steam/Hot Water -:- Heat Exchanger -:- Geothermal | Wood Products Process Heat Steam/Hot Water Geothermal Direct Heat Existing | PJ | GW | DAYNITE
[15 empty] | DMD |  | WOOD-PH-STM_HW-NGA-BLR15 | Industry | Wood Product Manufacturing | Process Heat Steam/Hot Water | Boiler | Natural Gas | Industry -:- Wood Product Manufacturing -:- Process Heat Steam/Hot Water -:- Boiler -:- Natural Gas | Wood Products Process Heat Steam/Hot Water Natural Gas Boiler Existing | PJ | GW | DAYNITE
[15 empty] | DMD |  | WOOD-PH-STM_HW-WOD-BLR15 | Industry | Wood Product Manufacturing | Process Heat Steam/Hot Water | Boiler | Wood | Industry -:- Wood Product Manufacturing -:- Process Heat Steam/Hot Water -:- Boiler -:- Wood | Wood Products Process Heat Steam/Hot Water Wood Boiler Existing | PJ | GW | DAYNITE
[15 empty] | DMD |  | WOOD-Fan-ELC-Fan15 | Industry | Wood Product Manufacturing | Drying | Fan | Electricity | Industry -:- Wood Product Manufacturing -:- Drying -:- Fan -:- Electricity | Wood Products Compression Electric Compressor Existing | PJ | GW | DAYNITE
[15 empty] | DMD |  | WOOD-MoTP-Stat-ELC-Mtr15 | Industry | Wood Product Manufacturing | Motive Power, Stationary | Stationary Motor | Electricity | Industry -:- Wood Product Manufacturing -:- Motive Power, Stationary -:- Stationary Motor -:- Electricity | Wood Products Motive Power Stationary Electric Motor Existing | PJ | GW | DAYNITE
[15 empty] | DMD |  | WOOD-Refin-ELC-Refinery15 | Industry | Wood Product Manufacturing | Wood/Pulp and Paper Refining | Wood/Pulp and Paper Refiner | Electricity | Industry -:- Wood Product Manufacturing -:- Wood/Pulp and Paper Refining -:- Wood/Pulp and Paper Refiner -:- Electricity | Wood Products Refiners Electric Refiners Existing | PJ | GW | DAYNITE
[15 empty] | DMD |  | WOOD-Pump-ELC-Pump15 | Industry | Wood Product Manufacturing | Pumping | Pump | Electricity | Industry -:- Wood Product Manufacturing -:- Pumping -:- Pump -:- Electricity | Wood Products Pumping Electric Pump Existing | PJ | GW | DAYNITE
[15 empty] | DMD |  | WOOD-PH-FURN-NGA-Furn15 | Industry | Wood Product Manufacturing | Process Heat Furnace | Furnace | Natural Gas | Industry -:- Wood Product Manufacturing -:- Process Heat Furnace -:- Furnace -:- Natural Gas | Wood Products Process Heat Furnace Natural Gas Furnace Existing | PJ | GW | DAYNITE
[15 empty] | DMD |  | WOOD-AIR-ELC-CMPR15 | Industry | Wood Product Manufacturing | Compressed Air | Compressor | Electricity | Industry -:- Wood Product Manufacturing -:- Compressed Air -:- Compressor -:- Electricity | Wood Products Air Compression Electric Compressor Existing | PJ | GW | DAYNITE
[15 empty] | DMD |  | PLPPPR-PH-STM_HW-COA-BLR15 | Industry | Pulp and Paper Manufacturing | Process Heat Steam/Hot Water | Boiler | Coal | Industry -:- Pulp and Paper Manufacturing -:- Process Heat Steam/Hot Water -:- Boiler -:- Coal | Pulp and Paper Process Heat Steam/Hot Water Coal Boiler Existing | PJ | GW | DAYNITE
[15 empty] | DMD |  | PLPPPR-PH-STM_HW-FOL-BLR15 | Industry | Pulp and Paper Manufacturing | Process Heat Steam/Hot Water | Boiler | Fuel Oil | Industry -:- Pulp and Paper Manufacturing -:- Process Heat Steam/Hot Water -:- Boiler -:- Fuel Oil | Pulp and Paper Process Heat Steam/Hot Water Fuel Oil Boiler Existing | PJ | GW | DAYNITE
[15 empty] | DMD |  | PLPPPR-PH-STM_HW-GEO-Heat15 | Industry | Pulp and Paper Manufacturing | Process Heat Steam/Hot Water | Heat Exchanger | Geothermal | Industry -:- Pulp and Paper Manufacturing -:- Process Heat Steam/Hot Water -:- Heat Exchanger -:- Geothermal | Pulp and Paper Process Heat Steam/Hot Water Geothermal Direct Heat Existing | PJ | GW | DAYNITE
[15 empty] | DMD |  | PLPPPR-PH-STM_HW-NGA-BLR15 | Industry | Pulp and Paper Manufacturing | Process Heat Steam/Hot Water | Boiler | Natural Gas | Industry -:- Pulp and Paper Manufacturing -:- Process Heat Steam/Hot Water -:- Boiler -:- Natural Gas | Pulp and Paper Process Heat Steam/Hot Water Natural Gas Boiler Existing | PJ | GW | DAYNITE
[15 empty] | DMD |  | PLPPPR-PH-STM_HW-WOD-BLR15 | Industry | Pulp and Paper Manufacturing | Process Heat Steam/Hot Water | Boiler | Wood | Industry -:- Pulp and Paper Manufacturing -:- Process Heat Steam/Hot Water -:- Boiler -:- Wood | Pulp and Paper Process Heat Steam/Hot Water Wood Boiler Existing | PJ | GW | DAYNITE
[15 empty] | DMD |  | PLPPPR-Refin-ELC-REF15 | Industry | Pulp and Paper Manufacturing | Wood/Pulp and Paper Refining | Wood/Pulp and Paper Refiner | Electricity | Industry -:- Pulp and Paper Manufacturing -:- Wood/Pulp and Paper Refining -:- Wood/Pulp and Paper Refiner -:- Electricity | Pulp and Paper Refiners Electric Refiner Existing | PJ | GW | DAYNITE
[15 empty] | DMD |  | PLPPPR-PH-FURN-NGA-Furn15 | Industry | Pulp and Paper Manufacturing | Process Heat Furnace | Furnace | Natural Gas | Industry -:- Pulp and Paper Manufacturing -:- Process Heat Furnace -:- Furnace -:- Natural Gas | Pulp and Paper Process Heat Furnace Natural Gas Furnace Existing | PJ | GW | DAYNITE
[15 empty] | DMD |  | PLPPPR-Pump-ELC-Pump15 | Industry | Pulp and Paper Manufacturing | Pumping | Pump | Electricity | Industry -:- Pulp and Paper Manufacturing -:- Pumping -:- Pump -:- Electricity | Pulp and Paper Pump Electric Pump Existing | PJ | GW | DAYNITE
[15 empty] | DMD |  | PLPPPR-MoTP-Stat-ELC-Mtr15 | Industry | Pulp and Paper Manufacturing | Motive Power, Stationary | Stationary Motor | Electricity | Industry -:- Pulp and Paper Manufacturing -:- Motive Power, Stationary -:- Stationary Motor -:- Electricity | Pulp and Paper Motive Power Stationary Electric Motor Existing | PJ | GW | DAYNITE
[15 empty] | DMD |  | PLPPPR-Fan-ELC-Fan15 | Industry | Pulp and Paper Manufacturing | Fan | Fan | Electricity | Industry -:- Pulp and Paper Manufacturing -:- Fan -:- Fan -:- Electricity | Pulp and Paper Fan Electric Existing | PJ | GW | DAYNITE
[15 empty] | DMD |  | PLPPPR-PH-DirH-NGA-Burner15 | Industry | Pulp and Paper Manufacturing | Process Heat Direct | Burner | Natural Gas | Industry -:- Pulp and Paper Manufacturing -:- Process Heat Direct -:- Burner -:- Natural Gas | Pulp and Paper Process Heat Direct Heat Natural Gas Burner Existing | PJ | GW | DAYNITE
[15 empty] | DMD |  | PLPPPR-AIR-ELC-CMPR15 | Industry | Pulp and Paper Manufacturing | Compressed Air | Compressor | Electricity | Industry -:- Pulp and Paper Manufacturing -:- Compressed Air -:- Compressor -:- Electricity | Pulp and Paper Air Compression Electric Existing | PJ | GW | DAYNITE

## IND
|  | ~FI_T | [24 empty] | Table Name: Industry_consumption
TechName | Comm-IN | Comm-OUT | Share-I~UP | Share-I~UP~2021 | Share-I~UP~0 | *PRC_RESID~2015 | PRC_RESID~2018 | *NCAP_PASTY | EFF | LIFE | INVCOST | VAROM | CAP2ACT | *ACT_BND~NI~2015 | ACT_BND~NI~2018 | *ACT_BND~SI~2018 | ACT_BND~NI~0 | AFA | *AFA~LO | *FLO_MARK~NI~2018 | *FLO_MARK~SI~2018 | *FLO_MARK~0 | NCAP_BND~2025 | NCAP_BND~0 |  |  | Active Unit:
*Technology Name | Input Commodity | Output Commodity | Input Share | Input Share | Input Share | Existing Installed Capacity | Existing Installed Capacity | Existing Installed Capacity installation period | Efficiency | Lifetime | CAPEX | Variable O&M | Capacity to activity factor | Actual end-use in 2018 | Actual end-use in 2018 | Actual end-use in 2018 | Actual end-use in 2018 | Annual utilisation factor | Annual utilisation factor | Technology market share in end-use | Technology market share in end-use | Technology market share in end-use | Technology investment ban for existing tech |  |  |  |  | Period | 2018 | 2018
*Units | [5 empty] | GW | GW | Years | % | Years | NZD/kW | MNZD/PJ |  | Eun-use PJ | Eun-use PJ | Eun-use PJ | Eun-use PJ | % | % | % | % | Interpolation/extrapolation rule |  |  | For calibration check | For calibration check | Process | Commodity\Region | NI | SI
ALU-PH-FURN-ELC-Furn15 | INDELC | ALU-PH-FURN |  |  |  | 0 | 0 | 21 | 0.8 | 25 | 63 |  | 31.536 | 0 | 0 | 14.6282 | 5 | 0.9 | 0.63 | 5% |  | 5 | 0 | 5 | 0 | -14.6282 | ALU-PH-FURN-ELC-Furn | INDELC |  | 17.0625 | 0 | 0% | #DIV/0! | #DIV/0!
CNST-MoTP-Mob-DSL-ICE_Off15 | INDDSL | CNST-MoTP-Mob |  |  |  | 0.283 | 0.283 | 16 | 0.18 | 20 | 2388 |  | 31.536 | 0.8 | 0.80268 | 0 | 5 | 0.09 | 0.06 | 92.8% | 5% | 5 | 0 | 5 | 0.00053692 | 0.80322 | CHMCL-ELCTRNCS-ELC-LCTRNC | INDELC | 0.055556 |  | 0 | 0% | #DIV/0! | #DIV/0!
CNST-MoTP-Mob-NGA-ICE_Off15 | INDNGA | CNST-MoTP-Mob |  |  |  | 0.023 | 0.023 | 16 | 0.13 | 20 | 2723 |  | 31.536 | 0.06 | 0.0632 | 0 | 5 | 0.09 | 0.06 | 7.3% | 5% | 5 | 0 | 5 | 0.0020795 | 0.06528 | CHMCL-LGHT-ELC-Light | INDELC | 0.16667 |  | 0 | 0% | #DIV/0! | #DIV/0!
CNST-MoTP-Stat-ELC-Mtr15 | INDELC | CNST-MoTP-Stat |  |  |  | 0.023 | 0.023 | 6 | 0.675 | 10 | 280 |  | 31.536 | 0.36 | 0.3585 | 0.1547 | 5 | 0.5 | 0.35 |  |  |  | 0 | 5 | 0.004164 | 0.20796 | CHMCL-MoTP-Stat-ELC-Motor | INDELC | 0.42963 |  | 0 | 0% | #DIV/0! | #DIV/0!
CNST-MoTP-Stat-DSL-St_ngn15 | INDDSL | CNST-MoTP-Stat |  |  |  | 0.11 | 0.011 | 16 | 0.22 | 20 | 455 |  | 31.536 | 0.17 | 0.1694 | 0 | 5 | 0.5 | 0.35 |  |  |  | 0 | 5 | 1.5651 | 0.17345 | CHMCL-PH-DirH-ELC-Heater | INDELC | 0.61 |  | 0 | 0% | #DIV/0! | #DIV/0!
DARY-PH-MVR_DRY-COA-BLR15 | INDCOA | DARY-PH-MVR_DRY |  |  |  | 0.18 | 0.18 | 16 | 0.8 | 20 | 750 |  | 31.536 | 3.88 | 3.8845 | 2.7476 | 5 | 0.685 | 0.48 | 58.9% |  | 5 | 0 | 5 | 0.0038888 | 1.1408 | CHMCL-Pump-ELC-Pump | INDELC | 0.21333 |  | 0 | 0% | #DIV/0! | #DIV/0!
DARY-PH-MVR_DRY-NGA-BLR15 | INDNGA | DARY-PH-MVR_DRY |  |  |  | 0.126 | 0.126 | 21 | 0.87 | 25 | 250 |  | 31.536 | 2.72 | 2.7169 | 0 | 5 | 0.685 | 0.48 | 41.2% | 0% | 5 | 0 | 5 | 0.0049722 | 2.7219 | CNST-ELCTRNCS-ELC-LCTRNC | INDELC | 0.011111 | 0.0021333 | 0 | 0% | #DIV/0! | #DIV/0!
DARY-PH-MVR_PRE-COA-BLR15 | INDCOA | DARY-PH-MVR_PRE |  |  |  | 0.049 | 0.049 | 16 | 0.8 | 20 | 750 |  | 31.536 | 1.04 | 1.0387 | 0.7347 | 5 | 0.685 | 0.48 | 58.9% | 100% | 5 | 0 | 5 | 0.019806 | 0.32381 | CNST-LGHT-ELC-Light | INDELC | 0.040667 | 0.017333 | 0 | 0% | #DIV/0! | #DIV/0!
DARY-PH-MVR_PRE-NGA-BLR15 | INDNGA | DARY-PH-MVR_PRE |  |  |  | 0.034 | 0.034 | 21 | 0.87 | 25 | 250 |  | 31.536 | 0.73 | 0.7264 | 0 | 5 | 0.685 | 0.48 | 41.2% | 0% | 5 | 0 | 5 | 0.0080734 | 0.73447 | CNST-MoTP-Stat-ELC-Motor | INDELC | 0.5317 | 0.22948 | 0 | 0% | #DIV/0! | #DIV/0!
DARY-PH-TVR_EVP-COA-BLR15 | INDCOA | DARY-PH-TVR_EVP |  |  |  | 0.04 | 0.04 | 16 | 0.8 | 20 | 750 |  | 31.536 | 0.86 | 0.8637 | 0.6109 | 5 | 0.685 | 0.48 | 58.9% | 100% | 5 | 0 | 5 | 0.0003864 | 0.25319 | CNST-SH-ELC-Heater | INDELC | 0.28 | 0.12 | 0 | 0% | #DIV/0! | #DIV/0!
DARY-PH-TVR_EVP-NGA-BLR15 | INDNGA | DARY-PH-TVR_EVP |  |  |  | 0.028 | 0.028 | 21 | 0.87 | 25 | 250 |  | 31.536 | 0.6 | 0.6041 | 0 | 5 | 0.685 | 0.48 | 41.2% | 0% | 5 | 0 | 5 | 0.00076048 | 0.60486 | DARY-ELCTRNCS-ELC-LCTRNC | INDELC | 0.011111 | 0.022222 | 0 | 0% | #DIV/0! | #DIV/0!
DARY-PH-TVR_DRY-COA-BLR15 | INDCOA | DARY-PH-TVR_DRY |  |  |  | 0.039 | 0.039 | 16 | 0.8 | 20 | 750 |  | 31.536 | 0.84 | 0.8401 | 0.5942 | 5 | 0.685 | 0.48 | 58.9% | 100% | 5 | 0 | 5 | 0.0023842 | 0.24828 | DARY-LGHT-ELC-Light | INDELC | 0.020667 | 0.043333 | 0 | 0% | #DIV/0! | #DIV/0!
DARY-PH-TVR_DRY-NGA-BLR15 | INDNGA | DARY-PH-TVR_DRY |  |  |  | 0.028 | 0.028 | 21 | 0.87 | 25 | 250 |  | 31.536 | 0.59 | 0.5876 | 0 | 5 | 0.685 | 0.48 |  |  |  | 0 | 5 | 0.01726 | 0.60486 | DARY-PH-DirH-ELC-Heater | INDELC | 0.2335 | 0.51 | 0 | 0% | #DIV/0! | #DIV/0!
DARY-PH-MVR_TVR-COA-BLR15 | INDCOA | DARY-PH-MVR_TVR |  |  |  | 0.019 | 0.019 | 16 | 0.8 | 20 | 750 |  | 31.536 | 0.41 | 0.4087 | 0.2891 | 5 | 0.685 | 0.48 |  |  |  | 0 | 5 | 0.001741 | 0.12134 | DARY-PH-EVPR_MVR-ELC-Fan | INDELC | 0.30782 | 0.64926 | 0 | 0% | #DIV/0! | #DIV/0!
DARY-PH-MVR_TVR-NGA-BLR15 | INDNGA | DARY-PH-MVR_TVR |  |  |  | 0 | 0.014 | 21 | 0.87 | 25 | 250 |  | 31.536 | 0.29 | 0.2859 | 0 | 5 | 0.685 | 0.48 |  |  |  | 0 | 5 | -0.2859 | 0.30243 | DARY-Pump-ELC-Pump | INDELC | 0.42667 | 0.90667 | 0 | 0% | #DIV/0! | #DIV/0!
DARY-PH-MVR_Fan-ELC-Fan15 | INDELC | DARY-PH-MVR_Fan |  |  |  | 1.687 | 1.687 | 21 | 43.4339 | 25 | 404.5916 |  | 31.536 | 36.44 | 36.4393 | 15.1668 | 5 | 0.685 | 0.48 | 100% | 100% | 5 | 0 | 5 | 0.0035439 | 21.276 | DARY-RFGR-ELC-Refriger | INDELC | 0.43 | 0.91 | 0 | 0% | #DIV/0! | #DIV/0!
DARY-Pump-ELC-Pump15 | INDELC | DARY-Pump |  |  |  | 0.036 | 0.036 | 6 | 0.75 | 10 | 2308 |  | 31.536 | 0.56 | 0.5599 | 0.233 | 5 | 0.5 | 0.35 | 100% | 100% | 5 | 0 | 5 | 0.007748 | 0.33465 | FOOD-ELCTRNCS-ELC-LCTRNC | INDELC | 0.055556 | 0.011111 | 0 | 0% | #DIV/0! | #DIV/0!
DARY-RFGR-ELC-Refriger15 | INDELC | DARY-RFGR |  |  |  | 0.022 | 0.022 | 5 | 1 | 5 | 0 |  | 31.536 | 0.67 | 0.6679 | 0.278 | 5 | 1 | 0.7 | 100% |  | 5 | 0 | 5 | 0.025892 | 0.41579 | FOOD-LGHT-ELC-Light | INDELC | 0.044667 | 0.014 | 0 | 0% | #DIV/0! | #DIV/0!
DARY-PH-STM_HW-DSL-BLR15 | INDDSL | DARY-PH-STM_HW |  |  |  | 0.004 | 0.004 | 21 | 0.85 | 25 | 300 |  | 31.536 | 0.07 | 0.0709 | 0.0295 | 5 | 0.685 | 0.48 | 15.2% |  | 5 | 0 | 5 | 0.015509 | 0.056909 | FOOD-MoTP-Stat-ELC-Motor | INDELC | 0.63704 | 0.19259 | 0 | 0% | #DIV/0! | #DIV/0!
DARY-PH-STM_HW-GEO-Heat15 | INDGEO | DARY-PH-STM_HW |  |  |  | 0.008 | 0.008 | 6 | 0.97012 | 10 | 100 |  | 31.536 | 0.15 | 0.1542 | 0.0642 | 5 | 0.685 | 0.48 | 33.1% | 33.1% | 5 | 0 | 5 | 0.018617 | 0.10862 | FOOD-PH-DirH-ELC-Heater | INDELC | 0.06 | 0.02 | 0 | 0% | #DIV/0! | #DIV/0!
DARY-PH-STM_HW-LPG-BLR15 | INDLPG | DARY-PH-STM_HW |  |  |  | 0.012 | 0.012 | 21 | 0.87 | 25 | 350 |  | 31.536 | 0.24 | 0.242 | 0.1007 | 5 | 0.685 | 0.48 |  |  |  | 0 | 5 | 0.017226 | 0.15853 | FOOD-PH-Oven-ELC-Oven | INDELC | 0.1438 | 0.0362 | 0 | 0% | #DIV/0! | #DIV/0!
DARY-MoTP-Stat-ELC-Mtr15 | INDELC | DARY-MoTP-Stat |  |  |  | 0.008 | 0.008 | 6 | 0.675 | 10 | 280 |  | 31.536 | 0.12 | 0.1185 | 0.0493 | 5 | 0.5 | 0.35 | 100% |  | 5 | 0 | 5 | 0.007644 | 0.076844 | FOOD-Pump-ELC-Pump | INDELC | 0.90667 | 0.28 | 0 | 0% | #DIV/0! | #DIV/0!
DARY-AIR-ELC-CMPR15 | INDELC | DARY-AIR |  |  |  | 0.008 | 0.008 | 21 | 1 | 25 | 0 |  | 31.536 | 0.16 | 0.1588 | 0.0661 | 5 | 0.68 | 0.48 | 100% | 100% | 5 | 0 | 5 | 0.012756 | 0.10546 | FOOD-RFGR-ELC-Refriger | INDELC | 0.35 | 0.11 | 0 | 0% | #DIV/0! | #DIV/0!
FOOD-PH-STM_HW-COA-BLR15 | INDCOA | FOOD-PH-STM_HW |  |  |  | 0 | 0 | 21 | 0.8 | 25 | 750 |  | 31.536 | 0 | 0 | 0.3401 | 5 | 0.685 | 0.48 | 0% |  | 5 | 0 | 5 | 0 | -0.3401 | MEAT-ELCTRNCS-ELC-LCTRNC | INDELC | 0.033333 | 0.022222 | 0 | 0% | #DIV/0! | #DIV/0!
FOOD-PH-STM_HW-NGA-BLR15 | INDNGA | FOOD-PH-STM_HW |  |  |  | 0.349 | 0.349 | 21 | 0.87 | 25 | 250 |  | 31.536 | 7.54 | 7.5357 | 0 | 5 | 0.685 | 0.48 | 100% | 0% | 5 | 0 | 5 | 0.0034538 | 7.5392 | MEAT-LGHT-ELC-Light | INDELC | 0.06 | 0.04 | 0 | 0% | #DIV/0! | #DIV/0!
FOOD-PH-OVN-COA-Oven15 | INDCOA | FOOD-PH-OVN |  |  |  | 0 | 0 | 6 | 0.5 | 10 | 100 |  | 31.536 | 0 | 0 | 0.0519 | 5 | 0.9 | 0.63 | 0% |  | 5 | 0 | 5 | 0 | -0.0519 | MEAT-MoTP-Stat-ELC-Motor | INDELC | 0.37037 | 0.25185 | 0 | 0% | #DIV/0! | #DIV/0!
FOOD-PH-OVN-ELC-Oven15 | INDELC | FOOD-PH-OVN |  |  |  | 0.003 | 0.003 | 6 | 0.5 | 10 | 100 |  | 31.536 | 0.07 | 0.0748 | 0.0234 | 5 | 0.9 | 0.63 | 5.6% | 31.1% | 5 | 0 | 5 | 0.010347 | 0.061747 | MEAT-RFGR-ELC-Refriger | INDELC | 1.16 | 0.77 | 0 | 0% | #DIV/0! | #DIV/0!
FOOD-PH-OVN-NGA-Oven15 | INDNGA | FOOD-PH-OVN |  |  |  | 0.045 | 0.045 | 6 | 0.5 | 10 | 100 |  | 31.536 | 1.26 | 1.2639 | 0 | 5 | 0.9 | 0.63 |  |  |  | 0 | 5 | 0.013308 | 1.2772 | METAL-LGHT-ELC-Light | INDELC | 0.0033333 | 0.00066667 | 0 | 0% | #DIV/0! | #DIV/0!
FOOD-Pump-ELC-Pump15 | INDELC | FOOD-Pump |  |  |  | 0.044 | 0.044 | 6 | 0.75 | 10 | 2308 |  | 31.536 | 0.69 | 0.691 | 0.2166 | 5 | 0.5 | 0.35 |  |  |  | 0 | 5 | 0.002792 | 0.47719 | METAL-MoTP-Stat-ELC-Motor | INDELC | 1.7185 | 0.44444 | 0 | 0% | #DIV/0! | #DIV/0!
FOOD-MoTP-Stat-ELC-Mtr15 | INDELC | FOOD-MoTP-Stat |  |  |  | 0.028 | 0.028 | 6 | 0.675 | 10 | 280 |  | 31.536 | 0.44 | 0.4379 | 0.1373 | 5 | 0.5 | 0.35 |  |  |  | 0 | 5 | 0.003604 | 0.3042 | METAL-PH-FURN-ELC-Furn | INDELC | 2.9509 | 0.7625 | 0 | 0% | #DIV/0! | #DIV/0!
FOOD-RFGR-ELC-Refriger15 | INDELC | FOOD-RFGR |  |  |  | 0.12 | 0.012 | 5 | 1 | 5 | 0 |  | 31.536 | 0.35 | 0.3537 | 0.1109 | 5 | 1 | 0.7 |  |  |  | 0 | 5 | 3.4306 | 0.26753 | METAL-Pump-ELC-Pump | INDELC | 0.013333 | 0.0019733 | 0 | 0% | #DIV/0! | #DIV/0!
FOOD-PH-DirH-ELC-Heater15 | INDELC | FOOD-PH-DirH |  |  |  | 0.003 | 0.003 | 3 | 0.9997 | 3 | 80 |  | 31.536 | 0.06 | 0.064 | 0.0201 | 5 | 0.9 | 0.63 |  |  |  | 0 | 5 | 0.021147 | 0.065047 | MNNG-ELCTRNCS-ELC-LCTRNC | INDELC | 0.022222 |  | 0 | 0% | #DIV/0! | #DIV/0!
IIS-FDSTCK-COA-_15 | COA | IIS-FDSTCK |  |  |  | 0.652 | 0.652 | 96 | 1 | 100 | 0 |  | 31.536 | 18.5 | 18.5 | 0 | 5 | 0.9 | 0.63 |  |  |  | 0 | 5 | 0.0053248 | 18.5053 | MNNG-LGHT-ELC-Light | INDELC | 0.049333 |  | 0 | 0% | #DIV/0! | #DIV/0!
IIS-PH-FURN-ELC-Furn15 | INDELC | IIS-PH-FURN |  |  |  | 0.058 | 0.058 | 21 | 0.8 | 25 | 63 |  | 31.536 | 1.64 | 1.6357 | 0 | 5 | 0.9 | 0.63 | 73.8% | 5% | 5 | 0 | 5 | 0.010479 | 1.6462 | MNNG-MoTP-Stat-ELC-Motor | INDELC | 1.4701 |  | 0 | 0% | #DIV/0! | #DIV/0!
IIS-PH-FURN-NGA-Furn15 | INDNGA | IIS-PH-FURN |  |  |  | 0.021 | 0.021 | 21 | 0.8 | 25 | 63 |  | 31.536 | 0.58 | 0.5829 | 0 | 5 | 0.9 | 0.63 | 26.3% | 5% | 5 | 0 | 5 | 0.01313 | 0.59603 | MNRL-LGHT-ELC-Light | INDELC | 0.002 |  | 0 | 0% | #DIV/0! | #DIV/0!
IIS-MoTP-Stat-ELC-Mtr15 | INDELC | IIS-MoTP-Stat |  |  |  | 0.039 | 0.039 | 6 | 0.675 | 10 | 280 |  | 31.536 | 0.61 | 0.6058 | 0 | 5 | 0.5 | 0.35 | 100% | 5% | 5 | 0 | 5 | 0.009152 | 0.61495 | MNRL-MoTP-Stat-ELC-Motor | INDELC | 0.75556 |  | 0 | 0% | #DIV/0! | #DIV/0!
MEAT-PH-STM_HW-COA-BLR15 | INDCOA | MEAT-PH-STM_HW |  |  |  | 0.06 | 0.06 | 16 | 0.8 | 20 | 750 |  | 31.536 | 0.65 | 0.646 | 0.7797 | 5 | 0.343 | 0.24 | 33.2% | 96.2% | 5 | 0 | 5 | 0.0030109 | -0.13069 | MNRL-PH-FURN-ELC-Furn | INDELC | 0.17 |  | 0 | 0% | #DIV/0! | #DIV/0!
MEAT-PH-STM_HW-NGA-BLR15 | INDNGA | MEAT-PH-STM_HW |  |  |  | 0.119 | 0.119 | 21 | 0.87 | 25 | 250 |  | 31.536 | 1.28 | 1.2768 | 0 | 5 | 0.343 | 0.24 | 65.6% | 0% | 5 | 0 | 5 | 0.010405 | 1.2872 | MNRL-Pump-ELC-Pump | INDELC | 0.0032 |  | 0 | 0% | #DIV/0! | #DIV/0!
MEAT-PH-STM_HW-WOD-BLR15 | INDWOD | MEAT-PH-STM_HW |  |  |  | 0.002 | 0.002 | 21 | 0.85 | 25 | 2000 |  | 31.536 | 0.03 | 0.0261 | 0.0315 | 5 | 0.5 | 0.35 | 1.4% | 3.9% | 5 | 0 | 5 | 0.005436 | 3.6e-05 | OTH-ELCTRNCS-ELC-LCTRNC | INDELC | 0.022222 | 0.0038667 | 0 | 0% | #DIV/0! | #DIV/0!
MEAT-PH-DirH-ELC-Heater15 | INDELC | MEAT-PH-DirH |  |  |  | 0.002 | 0.002 | 3 | 0.9997 | 3 | 80 |  | 31.536 | 0.03 | 0.0324 | 0.0135 | 5 | 0.9 | 0.63 | 100% | 100% | 5 | 0 | 5 | 0.024365 | 0.043265 | OTH-LGHT-ELC-Light | INDELC | 0.054 | 0.016667 | 0 | 0% | #DIV/0! | #DIV/0!
MEAT-RFGR-ELC-Refriger15 | INDELC | MEAT-RFGR |  |  |  | 0.038 | 0.038 | 5 | 1 | 5 | 0 |  | 31.536 | 1.17 | 1.1699 | 0.4869 | 5 | 1 | 0.7 |  |  |  | 0 | 5 | 0.028468 | 0.71147 | OTH-MoTP-Stat-ELC-Motor | INDELC | 1.2148 | 0.37037 | 0 | 0% | #DIV/0! | #DIV/0!
MEAT-MoTP-Stat-ELC-Mtr15 | INDELC | MEAT-MoTP-Stat |  |  |  | 0.032 | 0.032 | 6 | 0.675 | 10 | 280 |  | 31.536 | 0.5 | 0.4959 | 0.2064 | 5 | 0.5 | 0.35 |  |  |  | 0 | 5 | 0.008676 | 0.29818 | OTH-PH-DirH-ELC-Heater | INDELC | 0.08 | 0.02 | 0 | 0% | #DIV/0! | #DIV/0!
METAL-PH-FURN-ELC-Furn15 | INDELC | METAL-PH-FURN |  |  |  | 0.002 | 0.002 | 21 | 0.8 | 25 | 63 |  | 31.536 | 0.05 | 0.0506 | 0.0125 | 5 | 0.9 | 0.63 | 3.1% | 4.5% | 5 | 0 | 5 | 0.0061648 | 0.044265 | OTH-PH-FURN-ELC-Furn | INDELC | 0.104 | 0.025 | 0 | 0% | #DIV/0! | #DIV/0!
METAL-PH-FURN-FOL-Furn15 | INDFOL | METAL-PH-FURN |  |  |  | 0.002 | 0.002 | 21 | 0.8 | 25 | 63 |  | 31.536 | 0.04 | 0.0419 | 0.2672 | 5 | 0.9 | 0.63 |  | 95.6% | 5 | 0 | 5 | 0.014865 | -0.21044 | OTH-Pump-ELC-Pump | INDELC | 0.97333 | 0.72 | 0 | 0% | #DIV/0! | #DIV/0!
METAL-PH-FURN-NGA-Furn15 | INDNGA | METAL-PH-FURN |  |  |  | 0.055 | 0.055 | 21 | 0.8 | 25 | 63 |  | 31.536 | 1.54 | 1.542 | 0 | 5 | 0.9 | 0.63 |  |  |  | 0 | 5 | 0.019032 | 1.561 | OTH-Unkn-ELC-UnkTech | INDELC | 0.0149 |  | 0 | 0% | #DIV/0! | #DIV/0!
METAL-MoTP-Stat-ELC-Mtr15 | INDELC | METAL-MoTP-Stat |  |  |  | 0.53 | 0.053 | 6 | 0.675 | 10 | 280 |  | 31.536 | 0.83 | 0.8343 | 0.2052 | 5 | 0.5 | 0.35 |  |  |  | 0 | 5 | 7.5227 | 0.6305 | PLPPPR-ELCTRNCS-ELC-LCTRNC | INDELC | 0.011111 |  | 0 | 0% | #DIV/0! | #DIV/0!
METAL-RFGR-ELC-Refriger15 | INDELC | METAL-RFGR |  |  |  | 0.007 | 0.007 | 5 | 1 | 5 | 0 |  | 31.536 | 0.22 | 0.2174 | 0.0535 | 5 | 1 | 0.7 |  |  |  | 0 | 5 | 0.003352 | 0.16725 | PLPPPR-LGHT-ELC-Light | INDELC | 0.022 |  | 0 | 0% | #DIV/0! | #DIV/0!
METAL-PH-DirH-NGA-Burner15 | INDNGA | METAL-PH-DirH |  |  |  | 0.002 | 0.002 | 9 | 0.8 | 13 | 313 |  | 31.536 | 0.03 | 0.0322 | 0 | 5 | 0.9 | 0.63 | 100% |  | 5 | 0 | 5 | 0.024565 | 0.056765 | PLPPPR-MoTP-Stat-ELC-Motor | INDELC | 3.7185 | 0.0021926 | 0 | 0% | #DIV/0! | #DIV/0!
MTHOL-FDSTCK-NGA-FDSTCK15 | NGA | MTHOL-FDSTCK |  |  |  | 1.447 | 1.447 | 96 | 1 | 100 | 0 |  | 31.536 | 41.07 | 41.0689 | 0 | 5 | 0.9 | 0.63 | 100% | 5% | 5 | 0 | 5 | 0.0004328 | 41.0693 | PLPPPR-PH-DirH-ELC-Heater | INDELC | 0.0033 |  | 0 | 0% | #DIV/0! | #DIV/0!
MTHOL-PH_REFRM-NGA-REFRM15 | INDNGA | MTHOL-PH_REFRM |  |  |  | 1.045 | 1.045 | 21 | 1 | 25 | 0 |  | 31.536 | 16.46 | 16.4618 | 0 | 5 | 0.5 | 0.35 | 100% |  | 5 | 0 | 5 | 0.01576 | 16.4776 | PLPPPR-Pump-ELC-Pump | INDELC | 0.44 | 0.00026667 | 0 | 0% | #DIV/0! | #DIV/0!
MNRL-PH-FURN-COA-Furn15 | INDCOA | MNRL-PH-FURN |  |  |  | 0.073 | 0.073 | 21 | 0.7 | 25 | 63 |  | 31.536 | 2.07 | 2.0654 | 0 | 5 | 0.9 | 0.63 | 51.9% | 5% | 5 | 0 | 5 | 0.0065152 | 2.0719 | PLPPPR-SH-ELC-Heater | INDELC | 0.0222 |  | 0 | 0% | #DIV/0! | #DIV/0!
MNRL-PH-FURN-ELC-Furn15 | INDELC | MNRL-PH-FURN |  |  |  | 0.005 | 0.005 | 21 | 0.8 | 25 | 63 |  | 31.536 | 0.14 | 0.1392 | 0 | 5 | 0.9 | 0.63 |  |  |  | 0 | 5 | 0.002712 | 0.14191 | REFI-MoTP-Stat-ELC-Motor | INDELC | 0.45926 |  | 0 | 0% | #DIV/0! | #DIV/0!
MNRL-PH-FURN-NGA-Furn15 | INDNGA | MNRL-PH-FURN |  |  |  | 0 | 0.049 | 21 | 0.8 | 25 | 63 |  | 31.536 | 1.36 | 1.364 | 0 | 5 | 0.9 | 0.63 |  |  |  | 0 | 5 | -1.364 | 1.3907 | REFI-PH-DirH-ELC-Heater | INDELC | 0.16 |  | 0 | 0% | #DIV/0! | #DIV/0!
MNRL-PH-FURN-WOD-Furn15 | INDWOD | MNRL-PH-FURN |  |  |  | 0.015 | 0.015 | 21 | 0.7 | 25 | 63 |  | 31.536 | 0.42 | 0.4152 | 0 | 5 | 0.9 | 0.63 |  |  |  | 0 | 5 | 0.010536 | 0.42574 | REFI-Pump-ELC-Pump | INDELC | 0.45333 |  | 0 | 0% | #DIV/0! | #DIV/0!
MNRL-MoTP-Stat-ELC-Mtr15 | INDELC | MNRL-MoTP-Stat |  |  |  | 0.033 | 0.033 | 6 | 0.675 | 10 | 280 |  | 31.536 | 0.52 | 0.5158 | 0 | 5 | 0.5 | 0.35 | 100% |  | 5 | 0 | 5 | 0.004544 | 0.52034 | UREA-ELCTRNCS-ELC-LCTRNC | INDELC | 8.8889e-05 |  | 0 | 0% | #DIV/0! | #DIV/0!
MNRL-PH-STM_HW-NGA-BLR15 | INDNGA | MNRL-PH-STM_HW |  |  |  | 0.028 | 0.028 | 21 | 0.87 | 25 | 350 |  | 31.536 | 0.43 | 0.4316 | 0 | 5 | 0.5 | 0.35 | 100% | 5% | 5 | 0 | 5 | 0.009904 | 0.4415 | UREA-LGHT-ELC-Light | INDELC | 0.002 |  | 0 | 0% | #DIV/0! | #DIV/0!
MNNG-MoTP-Mob-DSL-ICE_Off15 | INDDSL | MNNG-MoTP-Mob |  |  |  | 0.226 | 0.226 | 16 | 0.18 | 20 | 2388 |  | 31.536 | 0.64 | 0.6409 | 0 | 5 | 0.09 | 0.06 |  | 5% | 5 | 0 | 5 | 0.00054224 | 0.64144 | UREA-MoTP-Stat-ELC-Motor | INDELC | 0.1037 |  | 0 | 0% | #DIV/0! | #DIV/0!
MNNG-MoTP-Stat-ELC-Mtr15 | INDELC | MNNG-MoTP-Stat |  |  |  | 0.063 | 0.063 | 6 | 0.675 | 10 | 280 |  | 31.536 | 0.99 | 0.9912 | 0 | 5 | 0.5 | 0.35 |  |  |  | 0 | 5 | 0.002184 | 0.99338 | UREA-SH-ELC-HTPump | INDELC | 0.00028572 |  | 0 | 0% | #DIV/0! | #DIV/0!
MNNG-MoTP-Stat-DSL-St_ngn15 | INDDSL | MNNG-MoTP-Stat |  |  |  | 0.078 | 0.006 | 16 | 0.22 | 20 | 455 |  | 31.536 | 1.2164 | 0.0897 | 0 | 5 | 0.5 | 0.35 |  | 5% | 5 | 0 | 5 | 1.1402 | 0.094608 | WOOD-LGHT-ELC-Light | INDELC | 0.028667 | 0.0086667 | 0 | 0% | #DIV/0! | #DIV/0!
MNNG-PH-STM_HW-FOL-BLR15 | INDFOL | MNNG-PH-STM_HW |  |  |  | 0.11 | 0.002 | 21 | 0.85 | 25 | 300 |  | 31.536 | 1.73 | 0.0256 | 0 | 5 | 0.5 | 0.35 |  | 5% | 5 | 0 | 5 | 1.7089 | 0.031536 | WOOD-MoTP-Stat-ELC-Motor | INDELC | 3.1556 | 0.97778 | 0 | 0% | #DIV/0! | #DIV/0!
MNNG-PH-STM_HW-NGA-BLR15 | INDNGA | MNNG-PH-STM_HW |  |  |  | 0.09 | 0.009 | 21 | 0.87 | 25 | 350 |  | 31.536 | 0.14 | 0.1388 | 0 | 5 | 0.5 | 0.35 |  | 5% | 5 | 0 | 5 | 1.2803 | 0.14191 | WOOD-PH-Stm-ELC-HTPump | INDELC | 0.54949 | 0.17154 | 0 | 0% | #DIV/0! | #DIV/0!
OTH-ELC-ELC-Tech15 | INDELC | OTH-ELC |  |  |  | 0.259 | 0.259 | 1 | 1 | 1 | 0 |  | 31.536 | 4.08 | 4.0838 | 1.3938 | 5 | 0.5 | 0.35 |  | 100% | 5 | 0 | 5 | 0.000112 | 2.6901 | WOOD-Pump-ELC-Pump | INDELC | 0.24 | 0.066667 | 0 | 0% | #DIV/0! | #DIV/0!
OTH-DSL-DSL-Tech15 | INDDSL | OTH-DSL |  |  |  | 0.257 | 0.257 | 1 | 1 | 1 | 0 |  | 31.536 | 4.04 | 4.0376 | 1.3781 | 5 | 0.5 | 0.35 | 100% | 100% | 5 | 0 | 5 | 0.014776 | 2.6743
OTH-LPG-LPG-Tech15 | INDLPG | OTH-LPG |  |  |  | 0.169 | 0.169 | 21 | 1 | 25 | 0 |  | 31.536 | 2.65 | 2.6538 | 0.9058 | 5 | 0.5 | 0.35 | 100% | 100% | 5 | 0 | 5 | 0.010992 | 1.759
OTH-COA-COA-Tech15 | INDCOA | OTH-COA |  |  |  | 0.064 | 0.064 | 1 | 1 | 1 | 0 |  | 31.536 | 1 | 1.0026 | 0.3422 | 5 | 0.5 | 0.35 |  | 100% | 5 | 0 | 5 | 0.006552 | 0.66695
OTH-NGA-NGA-Tech15 | INDNGA | OTH-NGA |  |  |  | 0.067 | 0.067 | 1 | 1 | 1 | 0 |  | 31.536 | 1.06 | 1.0554 | 0 | 5 | 0.5 | 0.35 |  | 5% | 5 | 0 | 5 | 0.001056 | 1.0565
OTH-PET-PET-Tech15 | INDPET | OTH-PET |  |  |  | 0.004 | 0.004 | 1 | 1 | 1 | 0 |  | 31.536 | 0.05 | 0.0501 | 0.0171 | 5 | 0.5 | 0.35 |  | 100% | 5 | 0 | 5 | 0.012972 | 0.045972
OTH-BGS-BGS-Tech15 | INDBIG | OTH-BGS |  |  |  | 0.03 | 0.003 | 21 | 1 | 25 | 0 |  | 31.536 | 0.04 | 0.0397 | 0.0136 | 5 | 0.5 | 0.35 |  | 100% | 5 | 0 | 5 | 0.43334 | 0.033704
OTH-FOL-FOL-Tech15 | INDFOL | OTH-FOL |  |  |  | 0.001 | 0.001 | 21 | 1 | 25 | 0 |  | 31.536 | 0.01 | 0.0083 | 0.0028 | 5 | 0.5 | 0.35 |  | 100% | 5 | 0 | 5 | 0.007468 | 0.012968
CHMCL-PH-STM_HW-FOL-BLR15 | INDFOL | CHMCL-PH-STM_HW |  |  |  | 0.013 | 0.013 | 21 | 0.85 | 25 | 300 |  | 31.536 | 0.2 | 0.1972 | 0 | 5 | 0.5 | 0.35 | 4.2% | 5% | 5 | 0 | 5 | 0.007784 | 0.20498
CHMCL-PH-STM_HW-NGA-BLR15 | INDNGA | CHMCL-PH-STM_HW |  |  |  | 0.289 | 0.289 | 21 | 0.87 | 25 | 350 |  | 31.536 | 4.56 | 4.5554 | 0 | 5 | 0.5 | 0.35 | 95.9% | 5% | 5 | 0 | 5 | 0.001552 | 4.557
CHMCL-MoTP-Stat-ELC-Mtr15 | INDELC | CHMCL-MoTP-Stat |  |  |  | 0.067 | 0.067 | 6 | 0.675 | 10 | 280 |  | 31.536 | 1.05 | 1.0479 | 0 | 5 | 0.5 | 0.35 | 91% | 5% | 5 | 0 | 5 | 0.008556 | 1.0565
CHMCL-MoTP-Stat-NGA-Pump15 | INDNGA | CHMCL-MoTP-Stat |  |  |  | 0.007 | 0.007 | 6 | 0.1 | 10 | 462 |  | 31.536 | 0.1 | 0.1038 | 0 | 5 | 0.5 | 0.35 | 9.1% | 5% | 5 | 0 | 5 | 0.006576 | 0.11038
CHMCL-PH-REFRM-NGA-REFRM15 | INDNGA | CHMCL-PH-REFRM |  |  |  | 0.096 | 0.096 | 21 | 1 | 25 | 0 |  | 31.536 | 1.51 | 1.5107 | 0 | 5 | 0.5 | 0.35 | 100% | 5% | 5 | 0 | 5 | 0.003028 | 1.5137
CHMCL-PH-DirH-NGA-Burner15 | INDNGA | CHMCL-PH-DirH |  |  |  | 0.009 | 0.009 | 9 | 0.8 | 13 | 313 |  | 31.536 | 0.23 | 0.2302 | 0 | 5 | 0.9 | 0.63 | 45.3% | 5% | 5 | 0 | 5 | 0.025242 | 0.25544
CHMCL-PH-DirH-ELC-Heater15 | INDELC | CHMCL-PH-DirH |  |  |  | 0.01 | 0.01 | 3 | 0.9997 | 3 | 80 |  | 31.536 | 0.28 | 0.2785 | 0 | 5 | 0.9 | 0.63 |  |  |  | 0 | 5 | 0.005324 | 0.28382
CHMCL-PH-FURN-FOL-Furn15 | INDFOL | CHMCL-PH-FURN |  |  |  | 0.04 | 0.004 | 21 | 0.8 | 25 | 63 |  | 31.536 | 0.11 | 0.1055 | 0 | 5 | 0.9 | 0.63 |  |  |  | 0 | 5 | 1.0298 | 0.11353
CHMCL-PH-FURN-NGA-Furn15 | INDNGA | CHMCL-PH-FURN |  |  |  | 0.009 | 0.009 | 21 | 0.8 | 25 | 63 |  | 31.536 | 0.23 | 0.2296 | 0 | 5 | 0.9 | 0.63 |  |  |  | 0 | 5 | 0.025842 | 0.25544
REFI-PH-FURN-NGA-Furn15 | INDNGA | REFI-PH-FURN |  |  |  | 0.082 | 0.082 | 21 | 0.8 | 25 | 63 |  | 31.536 | 2.31 | 2.3136 | 0 | 5 | 0.9 | 0.63 |  |  |  | 0 | 5 | 0.013757 | 2.3274
REFI-MoTP-Stat-ELC-Mtr15 | INDELC | REFI-MoTP-Stat |  |  |  | 0.04 | 0.04 | 6 | 0.675 | 10 | 280 |  | 31.536 | 0.63 | 0.626 | 0 | 5 | 0.5 | 0.35 | 100% |  | 5 | 0 | 5 | 0.00472 | 0.63072
REFI-PH-STM_HW-NGA-BLR15 | INDNGA | REFI-PH-STM_HW |  |  |  | 0.027 | 0.027 | 21 | 0.87 | 25 | 350 |  | 31.536 | 0.42 | 0.4176 | 0 | 5 | 0.5 | 0.35 | 100% | 5% | 5 | 0 | 5 | 0.008136 | 0.42574
UREA-FDSTCK-NGA-FDSTCK15 | NGA | UREA-FDSTCK |  |  |  | 0.141 | 0.141 | 96 | 1 | 100 | 0 |  | 31.536 | 3.99 | 3.9926 | 0 | 5 | 0.9 | 0.63 | 100% | 5% | 5 | 0 | 5 | 0.0093184 | 4.0019
UREA-REFRM-NGA15 | INDNGA | UREA-REFRM |  |  |  | 0.124 | 0.124 |  | 1 | 100 | 0 |  | 31.536 |  | 3.5 | 0 | 5 | 0.9 |  |  |  |  | 0 | 5
WOOD-PH-STM_HW-COA-BLR15 | INDCOA | WOOD-PH-STM_HW |  |  |  | 0.009 | 0.009 | 16 | 0.8 | 20 | 750 |  | 31.536 | 0.14 | 0.13838 | 0.044019 | 5 | 0.5 | 0.35 | 1.3% | 1.5% | 5 | 0 | 5 | 0.0035309 | 0.097893
WOOD-PH-STM_HW-DSL-BLR15 | INDDSL | WOOD-PH-STM_HW |  |  |  | 0.002 | 0.002 | 21 | 0.85 | 25 | 300 |  | 31.536 | 0.03 | 0.030954 | 0.0098463 | 5 | 0.5 | 0.35 | 0.3% | 0.4% | 5 | 0 | 5 | 0.00058234 | 0.02169
WOOD-PH-STM_HW-ELC-BLR15 | INDELC | WOOD-PH-STM_HW |  |  |  | 0.002 | 0.002 | 21 | 0.99 | 25 | 3750 |  | 31.536 | 0.02 | 0.016842 | 0.0053576 | 5 | 0.5 | 0.35 | 0.2% | 0.2% | 5 | 0 | 5 | 0.014694 | 0.026178
WOOD-PH-STM_HW-FOL-BLR15 | INDFOL | WOOD-PH-STM_HW |  |  |  | 0.002 | 0.002 | 21 | 0.85 | 25 | 300 |  | 31.536 | 0.02 | 0.022457 | 0.0071434 | 5 | 0.5 | 0.35 | 0.3% | 0.3% | 5 | 0 | 5 | 0.0090794 | 0.024393
WOOD-PH-STM_HW-GEO-Heat15 | INDGEO | WOOD-PH-STM_HW |  |  |  | 0.035 | 0.035 | 6 | 0.97012 | 10 | 100 |  | 31.536 | 0.54 | 0.5442 | 0 | 5 | 0.5 | 0.35 |  |  |  | 0 | 5 | 0.00768 | 0.55188
WOOD-PH-STM_HW-NGA-BLR15 | INDNGA | WOOD-PH-STM_HW |  |  |  | 0.031 | 0.031 | 21 | 0.87 | 25 | 350 |  | 31.536 | 0.47 | 0.4744 | 0 | 5 | 0.5 | 0.35 | 4.4% | 0% | 5 | 0 | 5 | 0.014408 | 0.48881
WOOD-PH-STM_HW-WOD-BLR15 | INDWOD | WOOD-PH-STM_HW |  |  |  | 0.649 | 0.614 | 21 | 0.85 | 25 | 2000 |  | 31.536 | 10.2225 | 9.6686 | 3.0756 | 5 | 0.5 | 0.35 | 88.8% | 97.9% | 5 | 0 | 5 | 0.56481 | 6.606
WOOD-Fan-ELC-Fan15 | INDELC | WOOD-Fan |  |  |  | 8.208 | 4.572 | 5 | 43.4339 | 5 | 404.5916 |  | 31.536 | 129.4228 | 72.0864 | 22.9306 | 5 | 0.5 | 0.35 | 100% | 100% | 5 | 0 | 5 | 57.3374 | 49.1607
WOOD-MoTP-Stat-ELC-Mtr15 | INDELC | WOOD-MoTP-Stat |  |  |  | 0.048 | 0.048 | 6 | 0.675 | 10 | 280 |  | 31.536 | 0.75 | 0.74964 | 0.23846 | 5 | 0.5 | 0.35 | 100% | 100% | 5 | 0 | 5 | 0.007224 | 0.5184
WOOD-Refin-ELC-Refinery15 | INDELC | WOOD-Refin |  |  |  | 0.023 | 0.012 | 6 | 1 | 10 | 0 |  | 31.536 | 0.72 | 0.3697 | 0.1176 | 5 | 1 | 0.7 | 100% | 100% | 5 | 0 | 5 | 0.35563 | 0.26083
WOOD-Pump-ELC-Pump15 | INDELC | WOOD-Pump |  |  |  | 0.015 | 0.015 | 6 | 0.75 | 10 | 2308 |  | 31.536 | 0.23 | 0.23496 | 0.07474 | 5 | 0.5 | 0.35 |  | 100% | 5 | 0 | 5 | 0.0015605 | 0.16178
WOOD-PH-FURN-NGA-Furn15 | INDNGA | WOOD-PH-FURN |  |  |  | 0.08 | 0.008 | 21 | 0.8 | 25 | 63 |  | 31.536 | 0.22 | 0.2194 | 0 | 5 | 0.9 | 0.63 |  | 5% | 5 | 0 | 5 | 2.0512 | 0.22706
WOOD-AIR-ELC-CMPR15 | INDELC | WOOD-AIR |  |  |  | 0.009 | 0.009 | 21 | 1 | 25 | 0 |  | 31.536 | 0.19 | 0.18709 | 0.059512 | 5 | 0.68 | 0.48 |  | 100% | 5 | 0 | 5 | 0.0059127 | 0.13349
PLPPPR-PH-STM_HW-COA-BLR15 | INDCOA | PLPPPR-PH-STM_HW |  |  |  | 0.009 | 0.009 | 16 | 0.8 | 20 | 750 |  | 31.536 | 0.13 | 0.1329 | 0.0194 | 5 | 0.5 | 0.35 |  | 86.7% | 5 | 0 | 5 | 0.009012 | 0.12251
PLPPPR-PH-STM_HW-FOL-BLR15 | INDFOL | PLPPPR-PH-STM_HW |  |  |  | 0.007 | 0.007 | 21 | 0.85 | 25 | 300 |  | 31.536 | 0.1 | 0.0971 | 0.003 | 5 | 0.5 | 0.35 | 0.4% | 13.4% | 5 | 0 | 5 | 0.013276 | 0.10738
PLPPPR-PH-STM_HW-GEO-Heat15 | INDGEO | PLPPPR-PH-STM_HW |  |  |  | 0.366 | 0.243 | 6 | 0.97012 | 10 | 100 |  | 31.536 | 5.7602 | 3.8234 | 0 | 5 | 0.5 | 0.35 | 12.5% | 0% | 5 | 0 | 5 | 1.9477 | 3.8316
PLPPPR-PH-STM_HW-NGA-BLR15 | INDNGA | PLPPPR-PH-STM_HW |  |  |  | 0.151 | 0.151 | 21 | 0.87 | 25 | 350 |  | 31.536 | 2.37 | 2.3671 | 0 | 5 | 0.5 | 0.35 |  | 0% | 5 | 0 | 5 | 0.013868 | 2.381
PLPPPR-PH-STM_HW-WOD-BLR15 | INDWOD | PLPPPR-PH-STM_HW |  |  |  | 1.548 | 1.548 | 21 | 0.85 | 25 | 2000 |  | 31.536 | 24.4 | 24.4038 | 0 | 5 | 0.5 | 0.35 |  | 0% | 5 | 0 | 5 | 0.005064 | 24.4089
PLPPPR-Refin-ELC-REF15 | INDELC | PLPPPR-Refin |  |  |  | 0.073 | 0.073 | 6 | 1 | 10 | 0 |  | 31.536 | 2.27 | 2.2727 | 0.0033 | 5 | 1 | 0.7 |  | 100% | 5 | 0 | 5 | 0.029428 | 2.2988
PLPPPR-PH-FURN-NGA-Furn15 | INDNGA | PLPPPR-PH-FURN |  |  |  | 0.028 | 0.028 | 21 | 0.8 | 25 | 63 |  | 31.536 | 0.78 | 0.7775 | 0 | 5 | 0.9 | 0.63 |  | 5% | 5 | 0 | 5 | 0.017207 | 0.79471
PLPPPR-Pump-ELC-Pump15 | INDELC | PLPPPR-Pump |  |  |  | 0.14 | 0.04 | 6 | 0.75 | 10 | 2308 |  | 31.536 | 2.2025 | 0.6236 | 0.0009 | 5 | 0.5 | 0.35 |  | 100% | 5 | 0 | 5 | 1.5839 | 0.62982
PLPPPR-MoTP-Stat-ELC-Mtr15 | INDELC | PLPPPR-MoTP-Stat |  |  |  | 0.029 | 0.029 | 6 | 0.675 | 10 | 280 |  | 31.536 | 0.45 | 0.4504 | 0.0007 | 5 | 0.5 | 0.35 |  | 100% | 5 | 0 | 5 | 0.006872 | 0.45657
PLPPPR-Fan-ELC-Fan15 | INDELC | PLPPPR-Fan |  |  |  | 0.621 | 0.621 | 5 | 43.4339 | 5 | 404.5916 |  | 31.536 | 9.782 | 9.7816 | 0.0142 | 5 | 0.5 | 0.35 |  | 100% | 5 | 0 | 5 | 0.010328 | 9.7777
PLPPPR-PH-DirH-NGA-Burner15 | INDNGA | PLPPPR-PH-DirH |  |  |  | 0.006 | 0.006 | 9 | 0.8 | 13 | 313 |  | 31.536 | 0.154 | 0.154 | 0 | 5 | 0.9 | 0.63 |  | 5% | 5 | 0 | 5 | 0.016294 | 0.17029
PLPPPR-AIR-ELC-CMPR15 | INDELC | PLPPPR-AIR |  |  |  | 0.04 | 0.004 | 21 | 1 | 25 | 0 |  | 31.536 | 0.068 | 0.068 | 0.0001 | 5 | 0.68 | 0.48 |  | 100% | 5 | 0 | 5 | 0.78978 | 0.085678
Note on Q66: Suleimenov Bakytzhan: Difference added here
Note on Q67: Suleimenov Bakytzhan: Difference added here
Note on Q94: Suleimenov Bakytzhan: Difference subtracked here
Note on Q97: Suleimenov Bakytzhan: Difference subtracked here
Note on Q98: Suleimenov Bakytzhan: Difference added here
Note on Q100: Suleimenov Bakytzhan: Difference added here
Note on Q106: Suleimenov Bakytzhan: Difference added here
Note on Q111: Suleimenov Bakytzhan: Difference added here

## Mod_Inp_sheet_IND
FI_T
TechName | Comm-IN | Comm-OUT | Share-I~UP~2015 | Share-I~UP~2021 | Share-I~UP~0 | NCAP_PASTI~NI~2015 | NCAP_PASTI~SI~2015 | EFF | LIFE | INVCOST | VAROM | CAP2ACT | ACT_BND~NI~2018 | ACT_BND~SI~2018 | AFA | FLO_MARK~NI~2018 | FLO_MARK~SI~2018 | FLO_MARK~0
*Technology Name | Input Commodity | Output Commodity | Input Share | Input Share | Input Share | Existing Installed Capacity | Existing Installed Capacity | Efficiency | Lifetime | CAPEX | Variable O&M | Capacity to activity factor | Actual end-use in 2018 | Actual end-use in 2018 | Annual utilisation factor | Technology market share in end-use | Technology market share in end-use | Technology market share in end-use
*Units | [5 empty] | GW | GW | % | Years | NZD/kW | MNZD/PJ |  | Eun-use PJ | Eun-use PJ | % | % | % | Interpolation/extrapolation rule | For calibration check | For calibration check
ALU-PH-FURN-ELC-Furn15 | INDELC | ALU-PH-FURN |  |  |  | 0 | 0.516 | 0.8 | 25 | 63 |  | 31.536 | 0 | 14.6282 | 0.9 | 5% | 100% | 5 | 0 | 0.017118
CNST-MoTP-Mob-DSL-ICE_Off15 | INDDSL | CNST-MoTP-Mob |  |  |  | 0.405 | 0 | 0.18 | 20 | 2388 |  | 31.536 | 1.1491 | 0 | 0.09 | 94.8% | 5% | 5 | 0.0003872 | 0
CNST-MoTP-Mob-NGA-ICE_Off15 | INDNGA | CNST-MoTP-Mob |  |  |  | 0.023 | 0 | 0.13 | 20 | 2723 |  | 31.536 | 0.0632 | 0 | 0.09 | 5.3% | 5% | 5 | 0.0020795 | 0
CNST-MoTP-Stat-ELC-Mtr15 | INDELC | CNST-MoTP-Stat |  |  |  | 0.023 | 0.01 | 0.675 | 10 | 280 |  | 31.536 | 0.3585 | 0.1547 | 0.5 | 68% | 100% | 5 | 0.004164 | 0.00298
CNST-MoTP-Stat-DSL-St_ngn15 | INDDSL | CNST-MoTP-Stat |  |  |  | 0.011 | 0 | 0.22 | 20 | 455 |  | 31.536 | 0.1694 | 0 | 0.5 | 32.1% | 0% | 5 | 0.004048 | 0
DARY-PH-MVR_DRY-COA-BLR15 | INDCOA | DARY-PH-MVR_DRY |  |  |  | 0.18 | 0.128 | 0.8 | 20 | 750 |  | 31.536 | 3.8845 | 2.7476 | 0.685 | 58.9% | 100% | 5 | 0.0038888 | 0.017476
DARY-PH-MVR_DRY-NGA-BLR15 | INDNGA | DARY-PH-MVR_DRY |  |  |  | 0.126 | 0 | 0.87 | 25 | 250 |  | 31.536 | 2.7169 | 0 | 0.685 | 41.2% | 0% | 5 | 0.0049722 | 0
DARY-PH-MVR_PRE-COA-BLR15 | INDCOA | DARY-PH-MVR_PRE |  |  |  | 0.049 | 0.035 | 0.8 | 20 | 750 |  | 31.536 | 1.0387 | 0.7347 | 0.685 | 58.9% | 100% | 5 | 0.019806 | 0.021376
DARY-PH-MVR_PRE-NGA-BLR15 | INDNGA | DARY-PH-MVR_PRE |  |  |  | 0.034 | 0 | 0.87 | 25 | 250 |  | 31.536 | 0.7264 | 0 | 0.685 | 41.2% | 0% | 5 | 0.0080734 | 0
DARY-PH-TVR_EVP-COA-BLR15 | INDCOA | DARY-PH-TVR_EVP |  |  |  | 0.04 | 0.029 | 0.8 | 20 | 750 |  | 31.536 | 0.8637 | 0.6109 | 0.685 | 58.9% | 100% | 5 | 0.0003864 | 0.015563
DARY-PH-TVR_EVP-NGA-BLR15 | INDNGA | DARY-PH-TVR_EVP |  |  |  | 0.028 | 0 | 0.87 | 25 | 250 |  | 31.536 | 0.6041 | 0 | 0.685 | 41.2% | 0% | 5 | 0.00076048 | 0
DARY-PH-TVR_DRY-COA-BLR15 | INDCOA | DARY-PH-TVR_DRY |  |  |  | 0.039 | 0.028 | 0.8 | 20 | 750 |  | 31.536 | 0.8401 | 0.5942 | 0.685 | 58.9% | 100% | 5 | 0.0023842 | 0.01066
DARY-PH-TVR_DRY-NGA-BLR15 | INDNGA | DARY-PH-TVR_DRY |  |  |  | 0.028 | 0 | 0.87 | 25 | 250 |  | 31.536 | 0.5876 | 0 | 0.685 | 41.2% | 0% | 5 | 0.01726 | 0
DARY-PH-MVR_TVR-COA-BLR15 | INDCOA | DARY-PH-MVR_TVR |  |  |  | 0.019 | 0.014 | 0.8 | 20 | 750 |  | 31.536 | 0.4087 | 0.2891 | 0.685 | 58.9% | 100% | 5 | 0.001741 | 0.01333
DARY-PH-MVR_TVR-NGA-BLR15 | INDNGA | DARY-PH-MVR_TVR |  |  |  | 0.014 | 0 | 0.87 | 25 | 250 |  | 31.536 | 0.2859 | 0 | 0.685 | 41.2% | 0% | 5 | 0.01653 | 0
DARY-PH-MVR_Fan-ELC-Fan15 | INDELC | DARY-PH-MVR_Fan |  |  |  | 1.687 | 0.703 | 43.4339 | 25 | 17573 |  | 31.536 | 36.4393 | 15.1668 | 0.685 | 100% | 100% | 5 | 0.0035439 | 0.019518
DARY-Pump-ELC-Pump15 | INDELC | DARY-Pump |  |  |  | 0.036 | 0.015 | 0.75 | 10 | 2308 |  | 31.536 | 0.5599 | 0.233 | 0.5 | 100% | 100% | 5 | 0.007748 | 0.00352
DARY-RFGR-ELC-Refriger15 | INDELC | DARY-RFGR |  |  |  | 0.022 | 0.009 | 1 | 1 | 0 |  | 31.536 | 0.6679 | 0.278 | 1 | 100% | 100% | 5 | 0.025892 | 0.005824
DARY-PH-STM_HW-DSL-BLR15 | INDDSL | DARY-PH-STM_HW |  |  |  | 0.004 | 0.002 | 0.85 | 25 | 300 |  | 31.536 | 0.0709 | 0.0295 | 0.685 | 15.2% | 15.2% | 5 | 0.015509 | 0.013704
DARY-PH-STM_HW-GEO-Heat15 | INDGEO | DARY-PH-STM_HW |  |  |  | 0.008 | 0.003 | 0.97012 | 10 | 100 |  | 31.536 | 0.1542 | 0.0642 | 0.685 | 33.1% | 33.1% | 5 | 0.018617 | 0.00060648
DARY-PH-STM_HW-LPG-BLR15 | INDLPG | DARY-PH-STM_HW |  |  |  | 0.012 | 0.005 | 0.87 | 25 | 350 |  | 31.536 | 0.242 | 0.1007 | 0.685 | 51.9% | 51.9% | 5 | 0.017226 | 0.0073108
DARY-MoTP-Stat-ELC-Mtr15 | INDELC | DARY-MoTP-Stat |  |  |  | 0.008 | 0.004 | 0.675 | 10 | 280 |  | 31.536 | 0.1185 | 0.0493 | 0.5 | 100% | 100% | 5 | 0.007644 | 0.013772
DARY-AIR-ELC-CMPR15 | INDELC | DARY-AIR |  |  |  | 0.008 | 0.004 | 1 | 25 | 0 |  | 31.536 | 0.1588 | 0.0661 | 0.68 | 100% | 100% | 5 | 0.012756 | 0.019678
FOOD-PH-STM_HW-COA-BLR15 | INDCOA | FOOD-PH-STM_HW |  |  |  | 0 | 0.016 | 0.8 | 25 | 750 |  | 31.536 | 0 | 0.3401 | 0.685 | 0% | 100% | 5 | 0 | 0.0055346
FOOD-PH-STM_HW-NGA-BLR15 | INDNGA | FOOD-PH-STM_HW |  |  |  | 0.349 | 0 | 0.87 | 25 | 250 |  | 31.536 | 7.5357 | 0 | 0.685 | 100% | 0% | 5 | 0.0034538 | 0
FOOD-PH-OVN-COA-Oven15 | INDCOA | FOOD-PH-OVN |  |  |  | 0 | 0.002 | 0.5 | 10 | 100 |  | 31.536 | 0 | 0.0519 | 0.9 | 0% | 69% | 5 | 0 | 0.0048648
FOOD-PH-OVN-ELC-Oven15 | INDELC | FOOD-PH-OVN |  |  |  | 0.003 | 0.001 | 0.5 | 10 | 100 |  | 31.536 | 0.0748 | 0.0234 | 0.9 | 5.6% | 31.1% | 5 | 0.010347 | 0.0049824
FOOD-PH-OVN-NGA-Oven15 | INDNGA | FOOD-PH-OVN |  |  |  | 0.045 | 0 | 0.5 | 10 | 100 |  | 31.536 | 1.2639 | 0 | 0.9 | 94.5% | 0% | 5 | 0.013308 | 0
FOOD-Pump-ELC-Pump15 | INDELC | FOOD-Pump |  |  |  | 0.044 | 0.014 | 0.75 | 10 | 2308 |  | 31.536 | 0.691 | 0.2166 | 0.5 | 100% | 100% | 5 | 0.002792 | 0.004152
FOOD-MoTP-Stat-ELC-Mtr15 | INDELC | FOOD-MoTP-Stat |  |  |  | 0.028 | 0.009 | 0.675 | 10 | 280 |  | 31.536 | 0.4379 | 0.1373 | 0.5 | 100% | 100% | 5 | 0.003604 | 0.004612
FOOD-RFGR-ELC-Refriger15 | INDELC | FOOD-RFGR |  |  |  | 0.012 | 0.004 | 1 | 1 | 0 |  | 31.536 | 0.3537 | 0.1109 | 1 | 100% | 100% | 5 | 0.024732 | 0.015244
FOOD-PH-DirH-ELC-Heater15 | INDELC | FOOD-PH-DirH |  |  |  | 0.003 | 0.001 | 0.9997 | 3 | 80 |  | 31.536 | 0.064 | 0.0201 | 0.9 | 100% | 100% | 5 | 0.021147 | 0.0082824
IIS-FDSTCK-COA-_15 | COA | IIS-FDSTCK |  |  |  | 0.652 | 0 | 1 | 100 | 0 |  | 31.536 | 18.5 | 0 | 0.9 | 100% | 5% | 5 | 0.0053248 | 0
IIS-PH-FURN-ELC-Furn15 | INDELC | IIS-PH-FURN |  |  |  | 0.058 | 0 | 0.8 | 25 | 63 |  | 31.536 | 1.6357 | 0 | 0.9 | 73.8% | 5% | 5 | 0.010479 | 0
IIS-PH-FURN-NGA-Furn15 | INDNGA | IIS-PH-FURN |  |  |  | 0.021 | 0 | 0.8 | 25 | 63 |  | 31.536 | 0.5829 | 0 | 0.9 | 26.3% | 5% | 5 | 0.01313 | 0
IIS-MoTP-Stat-ELC-Mtr15 | INDELC | IIS-MoTP-Stat |  |  |  | 0.039 | 0 | 0.675 | 10 | 280 |  | 31.536 | 0.6058 | 0 | 0.5 | 100% | 5% | 5 | 0.009152 | 0
MEAT-PH-STM_HW-COA-BLR15 | INDCOA | MEAT-PH-STM_HW |  |  |  | 0.06 | 0.073 | 0.8 | 20 | 750 |  | 31.536 | 0.646 | 0.7797 | 0.343 | 33.2% | 96.2% | 5 | 0.0030109 | 0.0099299
MEAT-PH-STM_HW-NGA-BLR15 | INDNGA | MEAT-PH-STM_HW |  |  |  | 0.119 | 0 | 0.87 | 25 | 250 |  | 31.536 | 1.2768 | 0 | 0.343 | 65.6% | 0% | 5 | 0.010405 | 0
MEAT-PH-STM_HW-WOD-BLR15 | INDWOD | MEAT-PH-STM_HW |  |  |  | 0.002 | 0.002 | 0.85 | 25 | 2000 |  | 31.536 | 0.0261 | 0.0315 | 0.5 | 1.4% | 3.9% | 5 | 0.005436 | 3.6e-05
MEAT-PH-DirH-ELC-Heater15 | INDELC | MEAT-PH-DirH |  |  |  | 0.002 | 0.001 | 0.9997 | 3 | 80 |  | 31.536 | 0.0324 | 0.0135 | 0.9 | 100% | 100% | 5 | 0.024365 | 0.014882
MEAT-RFGR-ELC-Refriger15 | INDELC | MEAT-RFGR |  |  |  | 0.038 | 0.016 | 1 | 1 | 0 |  | 31.536 | 1.1699 | 0.4869 | 1 | 100% | 100% | 5 | 0.028468 | 0.017676
MEAT-MoTP-Stat-ELC-Mtr15 | INDELC | MEAT-MoTP-Stat |  |  |  | 0.032 | 0.014 | 0.675 | 10 | 280 |  | 31.536 | 0.4959 | 0.2064 | 0.5 | 100% | 100% | 5 | 0.008676 | 0.014352
METAL-PH-FURN-ELC-Furn15 | INDELC | METAL-PH-FURN |  |  |  | 0.002 | 0.001 | 0.8 | 25 | 63 |  | 31.536 | 0.0506 | 0.0125 | 0.9 | 3.1% | 4.5% | 5 | 0.0061648 | 0.015882
METAL-PH-FURN-FOL-Furn15 | INDFOL | METAL-PH-FURN |  |  |  | 0.002 | 0.01 | 0.8 | 25 | 63 |  | 31.536 | 0.0419 | 0.2672 | 0.9 | 2.6% | 95.6% | 5 | 0.014865 | 0.016624
METAL-PH-FURN-NGA-Furn15 | INDNGA | METAL-PH-FURN |  |  |  | 0.055 | 0 | 0.8 | 25 | 63 |  | 31.536 | 1.542 | 0 | 0.9 | 94.4% | 0% | 5 | 0.019032 | 0
METAL-MoTP-Stat-ELC-Mtr15 | INDELC | METAL-MoTP-Stat |  |  |  | 0.053 | 0.014 | 0.675 | 10 | 280 |  | 31.536 | 0.8343 | 0.2052 | 0.5 | 100% | 100% | 5 | 0.001404 | 0.015552
METAL-RFGR-ELC-Refriger15 | INDELC | METAL-RFGR |  |  |  | 0.007 | 0.002 | 1 | 1 | 0 |  | 31.536 | 0.2174 | 0.0535 | 1 | 100% | 100% | 5 | 0.003352 | 0.009572
METAL-PH-DirH-NGA-Burner15 | INDNGA | METAL-PH-DirH |  |  |  | 0.002 | 0 | 0.8 | 13 | 313 |  | 31.536 | 0.0322 | 0 | 0.9 | 100% | 5% | 5 | 0.024565 | 0
MTHOL-FDSTCK-NGA-FDSTCK15 | NGA | MTHOL-FDSTCK |  |  |  | 1.447 | 0 | 1 | 100 | 0 |  | 31.536 | 41.0689 | 0 | 0.9 | 100% | 5% | 5 | 0.0004328 | 0
MTHOL-PH_REFRM-NGA-REFRM15 | INDNGA | MTHOL-PH_REFRM |  |  |  | 1.045 | 0 | 1 | 25 | 0 |  | 31.536 | 16.4618 | 0 | 0.5 | 100% | 5% | 5 | 0.01576 | 0
MNRL-PH-FURN-COA-Furn15 | INDCOA | MNRL-PH-FURN |  |  |  | 0.073 | 0 | 0.7 | 25 | 63 |  | 31.536 | 2.0654 | 0 | 0.9 | 51.9% | 5% | 5 | 0.0065152 | 0
MNRL-PH-FURN-ELC-Furn15 | INDELC | MNRL-PH-FURN |  |  |  | 0.005 | 0 | 0.8 | 25 | 63 |  | 31.536 | 0.1392 | 0 | 0.9 | 3.5% | 5% | 5 | 0.002712 | 0
MNRL-PH-FURN-NGA-Furn15 | INDNGA | MNRL-PH-FURN |  |  |  | 0.049 | 0 | 0.8 | 25 | 63 |  | 31.536 | 1.364 | 0 | 0.9 | 34.3% | 5% | 5 | 0.026738 | 0
MNRL-PH-FURN-WOD-Furn15 | INDWOD | MNRL-PH-FURN |  |  |  | 0.015 | 0 | 0.7 | 25 | 63 |  | 31.536 | 0.4152 | 0 | 0.9 | 10.5% | 5% | 5 | 0.010536 | 0
MNRL-MoTP-Stat-ELC-Mtr15 | INDELC | MNRL-MoTP-Stat |  |  |  | 0.033 | 0 | 0.675 | 10 | 280 |  | 31.536 | 0.5158 | 0 | 0.5 | 100% | 5% | 5 | 0.004544 | 0
MNRL-PH-STM_HW-NGA-BLR15 | INDNGA | MNRL-PH-STM_HW |  |  |  | 0.028 | 0 | 0.87 | 25 | 350 |  | 31.536 | 0.4316 | 0 | 0.5 | 100% | 5% | 5 | 0.009904 | 0
MNNG-MoTP-Mob-DSL-ICE_Off15 | INDDSL | MNNG-MoTP-Mob |  |  |  | 0.226 | 0 | 0.18 | 20 | 2388 |  | 31.536 | 0.6409 | 0 | 0.09 | 100% | 5% | 5 | 0.00054224 | 0
MNNG-MoTP-Stat-ELC-Mtr15 | INDELC | MNNG-MoTP-Stat |  |  |  | 0.063 | 0 | 0.675 | 10 | 280 |  | 31.536 | 0.9912 | 0 | 0.5 | 91.8% | 5% | 5 | 0.002184 | 0
MNNG-MoTP-Stat-DSL-St_ngn15 | INDDSL | MNNG-MoTP-Stat |  |  |  | 0.006 | 0 | 0.22 | 20 | 455 |  | 31.536 | 0.0897 | 0 | 0.5 | 8.3% | 5% | 5 | 0.004908 | 0
MNNG-PH-STM_HW-FOL-BLR15 | INDFOL | MNNG-PH-STM_HW |  |  |  | 0.002 | 0 | 0.85 | 25 | 300 |  | 31.536 | 0.0256 | 0 | 0.5 | 15.6% | 5% | 5 | 0.005936 | 0
MNNG-PH-STM_HW-NGA-BLR15 | INDNGA | MNNG-PH-STM_HW |  |  |  | 0.009 | 0 | 0.87 | 25 | 350 |  | 31.536 | 0.1388 | 0 | 0.5 | 84.5% | 5% | 5 | 0.003112 | 0
OTH-ELC-ELC-Tech15 | INDELC | OTH-ELC |  |  |  | 0.259 | 0.089 | 1 | 1 | 0 |  | 31.536 | 4.0838 | 1.3938 | 0.5 | 100% | 100% | 5 | 0.000112 | 0.009552
OTH-DSL-DSL-Tech15 | INDDSL | OTH-DSL |  |  |  | 0.257 | 0.088 | 1 | 1 | 0 |  | 31.536 | 4.0376 | 1.3781 | 0.5 | 100% | 100% | 5 | 0.014776 | 0.009484
OTH-LPG-LPG-Tech15 | INDLPG | OTH-LPG |  |  |  | 0.169 | 0.058 | 1 | 25 | 0 |  | 31.536 | 2.6538 | 0.9058 | 0.5 | 100% | 100% | 5 | 0.010992 | 0.008744
OTH-COA-COA-Tech15 | INDCOA | OTH-COA |  |  |  | 0.064 | 0.022 | 1 | 1 | 0 |  | 31.536 | 1.0026 | 0.3422 | 0.5 | 100% | 100% | 5 | 0.006552 | 0.004696
OTH-NGA-NGA-Tech15 | INDNGA | OTH-NGA |  |  |  | 0.067 | 0 | 1 | 1 | 0 |  | 31.536 | 1.0554 | 0 | 0.5 | 100% | 5% | 5 | 0.001056 | 0
OTH-PET-PET-Tech15 | INDPET | OTH-PET |  |  |  | 0.004 | 0.002 | 1 | 1 | 0 |  | 31.536 | 0.0501 | 0.0171 | 0.5 | 100% | 100% | 5 | 0.012972 | 0.014436
OTH-BGS-BGS-Tech15 | INDBIG | OTH-BGS |  |  |  | 0.003 | 0.001 | 1 | 25 | 0 |  | 31.536 | 0.0397 | 0.0136 | 0.5 | 100% | 100% | 5 | 0.007604 | 0.002168
OTH-FOL-FOL-Tech15 | INDFOL | OTH-FOL |  |  |  | 0.001 | 0.001 | 1 | 25 | 0 |  | 31.536 | 0.0083 | 0.0028 | 0.5 | 100% | 100% | 5 | 0.007468 | 0.012968
CHMCL-PH-STM_HW-FOL-BLR15 | INDFOL | CHMCL-PH-STM_HW |  |  |  | 0.013 | 0 | 0.85 | 25 | 300 |  | 31.536 | 0.1972 | 0 | 0.5 | 4.2% | 5% | 5 | 0.007784 | 0
CHMCL-PH-STM_HW-NGA-BLR15 | INDNGA | CHMCL-PH-STM_HW |  |  |  | 0.289 | 0 | 0.87 | 25 | 350 |  | 31.536 | 4.5554 | 0 | 0.5 | 95.9% | 5% | 5 | 0.001552 | 0
CHMCL-MoTP-Stat-ELC-Mtr15 | INDELC | CHMCL-MoTP-Stat |  |  |  | 0.067 | 0 | 0.675 | 10 | 280 |  | 31.536 | 1.0479 | 0 | 0.5 | 91% | 5% | 5 | 0.008556 | 0
CHMCL-MoTP-Stat-NGA-Pump15 | INDNGA | CHMCL-MoTP-Stat |  |  |  | 0.007 | 0 | 0.1 | 10 | 462 |  | 31.536 | 0.1038 | 0 | 0.5 | 9.1% | 5% | 5 | 0.006576 | 0
CHMCL-PH-REFRM-NGA-REFRM15 | INDNGA | CHMCL-PH-REFRM |  |  |  | 0.096 | 0 | 1 | 25 | 0 |  | 31.536 | 1.5107 | 0 | 0.5 | 100% | 5% | 5 | 0.003028 | 0
CHMCL-PH-DirH-NGA-Burner15 | INDNGA | CHMCL-PH-DirH |  |  |  | 0.009 | 0 | 0.8 | 13 | 313 |  | 31.536 | 0.2302 | 0 | 0.9 | 45.3% | 5% | 5 | 0.025242 | 0
CHMCL-PH-DirH-ELC-Heater15 | INDELC | CHMCL-PH-DirH |  |  |  | 0.01 | 0 | 0.9997 | 3 | 80 |  | 31.536 | 0.2785 | 0 | 0.9 | 54.8% | 5% | 5 | 0.005324 | 0
CHMCL-PH-FURN-FOL-Furn15 | INDFOL | CHMCL-PH-FURN |  |  |  | 0.004 | 0 | 0.8 | 25 | 63 |  | 31.536 | 0.1055 | 0 | 0.9 | 31.5% | 5% | 5 | 0.0080296 | 0
CHMCL-PH-FURN-NGA-Furn15 | INDNGA | CHMCL-PH-FURN |  |  |  | 0.009 | 0 | 0.8 | 25 | 63 |  | 31.536 | 0.2296 | 0 | 0.9 | 68.6% | 5% | 5 | 0.025842 | 0
REFI-PH-FURN-NGA-Furn15 | INDNGA | REFI-PH-FURN |  |  |  | 0.082 | 0 | 0.8 | 25 | 63 |  | 31.536 | 2.3136 | 0 | 0.9 | 100% | 5% | 5 | 0.013757 | 0
REFI-MoTP-Stat-ELC-Mtr15 | INDELC | REFI-MoTP-Stat |  |  |  | 0.04 | 0 | 0.675 | 10 | 280 |  | 31.536 | 0.626 | 0 | 0.5 | 100% | 5% | 5 | 0.00472 | 0 | wood NI/SI %
REFI-PH-STM_HW-NGA-BLR15 | INDNGA | REFI-PH-STM_HW |  |  |  | 0.027 | 0 | 0.87 | 25 | 350 |  | 31.536 | 0.4176 | 0 | 0.5 | 100% | 5% | 5 | 0.008136 | 0 | 0.75867 | 0.24133
UREA-FDSTCK-NGA-FDSTCK15 | NGA | UREA-FDSTCK |  |  |  | 0.141 | 0 | 1 | 100 | 0 |  | 31.536 | 3.9926 | 0 | 0.9 | 100% | 5% | 5 | 0.0093184 | 0
WOOD-PH-STM_HW-COA-BLR15 | INDCOA | WOOD-PH-STM_HW |  |  |  | 0.009 | 0.003 | 0.8 | 20 | 750 |  | 31.536 | 0.13838 | 0.044019 | 0.5 | 1.3% | 1.5% | 5 | 0.0035309 | 0.0032851 | 0.1824
WOOD-PH-STM_HW-DSL-BLR15 | INDDSL | WOOD-PH-STM_HW |  |  |  | 0.002 | 0.001 | 0.85 | 25 | 300 |  | 31.536 | 0.030954 | 0.0098463 | 0.5 | 0.3% | 0.4% | 5 | 0.00058234 | 0.0059217 | 0.0408
WOOD-PH-STM_HW-ELC-BLR15 | INDELC | WOOD-PH-STM_HW |  |  |  | 0.002 | 0.001 | 0.99 | 25 | 3750 |  | 31.536 | 0.016842 | 0.0053576 | 0.5 | 0.2% | 0.2% | 5 | 0.014694 | 0.01041 | 0.0222
WOOD-PH-STM_HW-FOL-BLR15 | INDFOL | WOOD-PH-STM_HW |  |  |  | 0.002 | 0.001 | 0.85 | 25 | 300 |  | 31.536 | 0.022457 | 0.0071434 | 0.5 | 0.3% | 0.3% | 5 | 0.0090794 | 0.0086246 | 0.0296
WOOD-PH-STM_HW-GEO-Heat15 | INDGEO | WOOD-PH-STM_HW |  |  |  | 0.035 | 0 | 0.97012 | 10 | 100 |  | 31.536 | 0.5442 | 0 | 0.5 | 5% | 0% | 5 | 0.00768 | 0 | 0.5442
WOOD-PH-STM_HW-NGA-BLR15 | INDNGA | WOOD-PH-STM_HW |  |  |  | 0.031 | 0 | 0.87 | 25 | 350 |  | 31.536 | 0.4744 | 0 | 0.5 | 4.4% | 0% | 5 | 0.014408 | 0 | 0.4744
WOOD-PH-STM_HW-WOD-BLR15 | INDWOD | WOOD-PH-STM_HW |  |  |  | 0.614 | 0.196 | 0.85 | 25 | 2000 |  | 31.536 | 9.6686 | 3.0756 | 0.5 | 88.8% | 97.9% | 5 | 0.012933 | 0.014947 | 12.7442
WOOD-Fan-ELC-Fan15 | INDELC | WOOD-Fan |  |  |  | 4.572 | 1.455 | 43.4339 | 1 | 17573 |  | 31.536 | 72.0864 | 22.9306 | 0.5 | 100% | 100% | 5 | 0.0049198 | 0.011816 | 95.017
WOOD-MoTP-Stat-ELC-Mtr15 | INDELC | WOOD-MoTP-Stat |  |  |  | 0.048 | 0.016 | 0.675 | 10 | 280 |  | 31.536 | 0.74964 | 0.23846 | 0.5 | 100% | 100% | 5 | 0.007224 | 0.013828 | 0.9881
WOOD-Refin-ELC-Refinery15 | INDELC | WOOD-Refin |  |  |  | 0.012 | 0.004 | 1 | 10 | 0 |  | 31.536 | 0.3697 | 0.1176 | 1 | 100% | 100% | 5 | 0.008733 | 0.008543 | 0.4873
WOOD-Pump-ELC-Pump15 | INDELC | WOOD-Pump |  |  |  | 0.015 | 0.005 | 0.75 | 10 | 2308 |  | 31.536 | 0.23496 | 0.07474 | 0.5 | 100% | 100% | 5 | 0.0015605 | 0.0040995 | 0.3097
WOOD-PH-FURN-NGA-Furn15 | INDNGA | WOOD-PH-FURN |  |  |  | 0.008 | 0 | 0.8 | 25 | 63 |  | 31.536 | 0.2194 | 0 | 0.9 | 100% | 5% | 5 | 0.0076592 | 0 | 0.2194
WOOD-AIR-ELC-CMPR15 | INDELC | WOOD-AIR |  |  |  | 0.009 | 0.003 | 1 | 25 | 0 |  | 31.536 | 0.18709 | 0.059512 | 0.68 | 100% | 100% | 5 | 0.0059127 | 0.004821 | 0.2466
PLPPPR-PH-STM_HW-COA-BLR15 | INDCOA | PLPPPR-PH-STM_HW |  |  |  | 0.009 | 0.002 | 0.8 | 20 | 750 |  | 31.536 | 0.1329 | 0.0194 | 0.5 | 0.5% | 86.7% | 5 | 0.009012 | 0.012136
PLPPPR-PH-STM_HW-FOL-BLR15 | INDFOL | PLPPPR-PH-STM_HW |  |  |  | 0.007 | 0.001 | 0.85 | 25 | 300 |  | 31.536 | 0.0971 | 0.003 | 0.5 | 0.4% | 13.4% | 5 | 0.013276 | 0.012768
PLPPPR-PH-STM_HW-GEO-Heat15 | INDGEO | PLPPPR-PH-STM_HW |  |  |  | 0.243 | 0 | 0.97012 | 10 | 100 |  | 31.536 | 3.8234 | 0 | 0.5 | 12.5% | 0% | 5 | 0.008224 | 0
PLPPPR-PH-STM_HW-NGA-BLR15 | INDNGA | PLPPPR-PH-STM_HW |  |  |  | 0.151 | 0 | 0.87 | 25 | 350 |  | 31.536 | 2.3671 | 0 | 0.5 | 7.7% | 0% | 5 | 0.013868 | 0
PLPPPR-PH-STM_HW-WOD-BLR15 | INDWOD | PLPPPR-PH-STM_HW |  |  |  | 1.548 | 0 | 0.85 | 25 | 2000 |  | 31.536 | 24.4038 | 0 | 0.5 | 79.2% | 0% | 5 | 0.005064 | 0
PLPPPR-Refin-ELC-REF15 | INDELC | PLPPPR-Refin |  |  |  | 0.073 | 0.001 | 1 | 10 | 0 |  | 31.536 | 2.2727 | 0.0033 | 1 | 100% | 100% | 5 | 0.029428 | 0.028236
PLPPPR-PH-FURN-NGA-Furn15 | INDNGA | PLPPPR-PH-FURN |  |  |  | 0.028 | 0 | 0.8 | 25 | 63 |  | 31.536 | 0.7775 | 0 | 0.9 | 100% | 5% | 5 | 0.017207 | 0
PLPPPR-Pump-ELC-Pump15 | INDELC | PLPPPR-Pump |  |  |  | 0.04 | 0.001 | 0.75 | 10 | 2308 |  | 31.536 | 0.6236 | 0.0009 | 0.5 | 100% | 100% | 5 | 0.00712 | 0.014868
PLPPPR-MoTP-Stat-ELC-Mtr15 | INDELC | PLPPPR-MoTP-Stat |  |  |  | 0.029 | 0.001 | 0.675 | 10 | 280 |  | 31.536 | 0.4504 | 0.0007 | 0.5 | 100% | 100% | 5 | 0.006872 | 0.015068
PLPPPR-Fan-ELC-Fan15 | INDELC | PLPPPR-Fan |  |  |  | 0.621 | 0.001 | 43.4339 | 1 | 17573 |  | 31.536 | 9.7816 | 0.0142 | 0.5 | 100% | 100% | 5 | 0.010328 | 0.001568
PLPPPR-PH-DirH-NGA-Burner15 | INDNGA | PLPPPR-PH-DirH |  |  |  | 0.006 | 0 | 0.8 | 13 | 313 |  | 31.536 | 0.154 | 0 | 0.9 | 100% | 5% | 5 | 0.016294 | 0
PLPPPR-AIR-ELC-CMPR15 | INDELC | PLPPPR-AIR |  |  |  | 0.004 | 0.001 | 1 | 25 | 0 |  | 31.536 | 0.068 | 0.0001 | 0.68 | 100% | 100% | 5 | 0.017778 | 0.021344

## Demand
~FI_T
CommName | *Demand~2015 | *Demand~2016 | Demand~2018
*Demand Commodity Name | Demand Value | Demand Value | Demand Value
ALU-PH-FURN | 0 | 0 | 0
CNST-MoTP-Mob | 0.86 | 0.86 | 0.86
CNST-MoTP-Stat | 0.53 | 0.52 | 0.52
DARY-AIR | 0.16 | 0.15 | 0.15
DARY-MoTP-Stat | 0.12 | 0.11 | 0.11
DARY-PH-MVR_DRY | 6.6 | 6.6 | 6.6
DARY-PH-MVR_PRE | 1.77 | 1.76 | 1.76
DARY-PH-TVR_EVP | 1.46 | 1.46 | 1.46
DARY-PH-TVR_DRY | 1.43 | 1.42 | 1.42
DARY-PH-MVR_TVR | 0.7 | 0.69 | 0.69
DARY-PH-MVR_Fan | 36.44 | 36.43 | 36.43
DARY-PH-STM_HW | 0.46 | 0.46 | 0.46
DARY-Pump | 0.56 | 0.55 | 0.55
DARY-RFGR | 0.67 | 0.66 | 0.66
FOOD-MoTP-Stat | 0.44 | 0.43 | 0.43
FOOD-PH-DirH | 0.06 | 0.06 | 0.06
FOOD-PH-OVN | 1.33 | 1.33 | 1.33
FOOD-PH-STM_HW | 7.54 | 7.53 | 7.53
FOOD-Pump | 0.69 | 0.69 | 0.69
FOOD-RFGR | 0.35 | 0.35 | 0.35
IIS-FDSTCK | 18.5 | 18.5 | 18.5
IIS-MoTP-Stat | 0.61 | 0.6 | 0.6
IIS-PH-FURN | 2.22 | 2.21 | 2.21
MEAT-MoTP-Stat | 0.5 | 0.49 | 0.49
MEAT-PH-STM_HW | 1.96 | 1.94 | 1.94
MEAT-PH-DirH | 0.03 | 0.03 | 0.03
MEAT-RFGR | 1.17 | 1.16 | 1.16
METAL-MoTP-Stat | 0.83 | 0.83 | 0.83
METAL-PH-FURN | 1.63 | 1.63 | 1.63
METAL-RFGR | 0.22 | 0.21 | 0.21
METAL-PH-DirH | 0.03 | 0.03 | 0.03
MTHOL-FDSTCK | 41.07 | 41.06 | 41.06
MTHOL-PH_REFRM | 16.46 | 16.46 | 16.46
MNRL-MoTP-Stat | 0.52 | 0.51 | 0.51
MNRL-PH-FURN | 3.99 | 3.98 | 3.98
MNRL-PH-STM_HW | 0.43 | 0.43 | 0.43
MNNG-MoTP-Mob | 0.64 | 0.64 | 0.64
MNNG-MoTP-Stat | 2.2 | 1.08 | 1.08
MNNG-PH-STM_HW | 1.87 | 0.16 | 0.16
OTH-ELC | 4.08 | 4.08 | 4.08
OTH-DSL | 4.04 | 4.03 | 4.03
OTH-LPG | 2.65 | 2.65 | 2.65
OTH-COA | 1 | 1 | 1
OTH-NGA | 1.06 | 1.05 | 1.05
OTH-PET | 0.05 | 0.05 | 0.05
OTH-BGS | 0.04 | 0.03 | 0.03
OTH-FOL | 0.01 | 0 | 0
CHMCL-MoTP-Stat | 1.15 | 1.15 | 1.15
CHMCL-PH-DirH | 0.51 | 0.5 | 0.5
CHMCL-PH-STM_HW | 4.76 | 4.75 | 4.75
CHMCL-PH-REFRM | 1.51 | 1.51 | 1.51
CHMCL-PH-FURN | 0.34 | 0.33 | 0.33
REFI-MoTP-Stat | 0.63 | 0.62 | 0.62
REFI-PH-FURN | 2.31 | 2.31 | 2.31
REFI-PH-STM_HW | 0.42 | 0.41 | 0.41
UREA-FDSTCK | 3.99 | 3.99 | 3.99
WOOD-MoTP-Stat | 0.75 | 0.74 | 0.74
WOOD-PH-FURN | 0.22 | 0.21 | 0.21
WOOD-PH-STM_HW | 11.44 | 10.89 | 10.89
WOOD-Pump | 0.23 | 0.23 | 0.23
WOOD-Fan | 129.42 | 72.08 | 72.08
WOOD-Refin | 0.72 | 0.36 | 0.36
WOOD-AIR | 0.19 | 0.18 | 0.18
PLPPPR-MoTP-Stat | 0.45 | 0.45 | 0.45
PLPPPR-PH-DirH | 0.15 | 0.15 | 0.15
PLPPPR-PH-FURN | 0.78 | 0.77 | 0.77
PLPPPR-PH-STM_HW | 32.76 | 30.82 | 30.82
PLPPPR-Pump | 2.2 | 0.62 | 0.62
PLPPPR-Fan | 9.78 | 9.78 | 9.78
PLPPPR-Refin | 2.27 | 2.27 | 2.27
PLPPPR-AIR | 0.06 | 0.06 | 0.06

## Emi
~COMEMI
CommName | INDCOA | INDPET | INDDSL | INDLPG | INDFOL | INDNGA | INDGEO | INDWOD
*Units | kt/PJ | kt/PJ | kt/PJ
INDCO2 | 92 | 66.58 | 69.69 | 60.43 | 72.91 | 53.96 | 5.25
New Zealand’s Greenhouse Gas Inventory 1990–2016 459
Table A4.1 Gross carbon dioxide emission factors used for New Zealand’s energy sector in 2016 Emission factor (t CO2/TJ) Emission factor (t C/TJ) Source
Gas |  | Liquid fuels |  | Biomass
Maui | 52.3 | Crude oil | 69.67 | Biogas | 49.17
Kapuni | 53.56 | Regular petrol | 66.58 | Wood (industrial) | 89.47
McKee | 54.45 | Petrol – premium | 66.79 | Bioethanol | 64.2
Kaimiro | 68.14 | Diesel (10 parts (sulphur) per million) | 69.69 | Biodiesel | 67.26
Ngatoro | 68.14 | Jet kerosene | 68.53 | Wood (residential) | 89.47
TAWN | 52.72 | Av gas | 65.89 | Coal
Mangahewa | 54.44 | LPG | 60.43 | All sectors excl. electricity (sub-bituminous) | 92
Turangi | 54.79 | Heavy fuel oil | 73.63 | All sectors (bituminous) | 89.1
Pohokura | 54.72 | Light fuel oil | 72.91 | All sectors (lignite) | 93.1
Rimu/Kauri | 52.23 | Bitumen (asphalt) | 76.94
Maari | 53.22 |  |  | 1. New Zealand Emissions Trading Scheme data.
Weighted Average | 53.96 |  |  | 2. Specific gas field operator.
Kapuni LTS | 85.54 |  |  | 3. Refining NZ.
Methanol – Mixed Feed – to 94 | 62.44 |  |  | 4. IPCC Guidelines (2006).
Methanol – LTS – to 94 | 83.97 |  |  | 5. New Zealand Energy Information Handbook (Eng et al., 2008).
6. Review of Default Emissions Factors in Draft Stationary Energy and Industrial Processes Regulations: Coal (CRL Energy, 2009).
| geothermal |  | Proceedings 42nd New Zealand Geothermal Workshop
kawerau | 0.007 | tCO2/GJ | 24-26 November 2020
| 7 | kT CO2/PJ | Waitangi, New Zealand
Tenon | 0.0035 | tCO2/GJ | ISSN 2703-4275
| 3.5 | kT CO2/PJ