## Documentation
Workbook: North Island Electricity Sector Base Year
Sector_Fuels_ELC: Commodity and process definitions for electricity sector
Existing_techs_NI: Base year generation technology information and definitions
Demand and Distribution: Electricity transmission and distribution grid definitions and parameters
Emissions: Electricty emissions factors

## Sector_Fuels_ELC
Sector Name | Commodity | Description | Deafult unit | Currency | Existing
ELC | Electricity Plants | Sector Fuel | PJ | Milion NZD (2015) | E
~FI_Comm | [14 empty] | ~FI_Process
Csets | Region | CommName | * Sector | * Subsector | * Fuel | * Enduse | CommDesc | * OLD CommDesc | Unit | LimType | CTSLvl | PeakTS | Ctype |  | Sets | Region | TechName | * Sector | * Subsector | * Enduse | * Technology | * Fuel | TechDesc | * OLD TechDesc | Tact | Tcap | Tslvl | PrimaryCG | Vintage
*Commodity Set Membership | Region Name | Commodity Name | [5 empty] | Commodity Description | Unit | Sense of the Balance EQN. | Timeslice Level | Peak Monitoring | Electricity Indicator |  | *Process Set Membership | Region Name | Technology Name | [6 empty] | Technology Description | Activity Unit | Capacity Unit | TimeSlice level of Process Activity | Primary Commodity Group | Vintage Tracking
NRG |  | ELCCOA | Electricity | Thermal | Coal | Electricity Production | Electricity -:- Thermal -:- Coal -:- Electricity Production | Electricity Plants Bituminous & Sub-bitum. | PJ | FX |  |  |  |  | *
|  | ELCCOL | Electricity | Thermal | Coal | Electricity Production | Electricity -:- Thermal -:- Coal -:- Electricity Production | Electricity Plants Lignite | PJ | FX |  |  |  |  | PRE |  | FTE_ELCCOA | Electricity |  |  |  | Coal | Electricity -:- -:- -:- -:- Coal | Sector Fuel Technology Existing Electricity Plants Bituminous & Sub-bitum. | PJ | PJa
|  | ELCOIL | Electricity | Thermal | Oil | Electricity Production | Electricity -:- Thermal -:- Oil -:- Electricity Production | Electricity Plants Oil | PJ | FX | [6 empty] | FTE_ELCCOL | Electricity |  |  |  | Coal | Electricity -:- -:- -:- -:- Coal | Sector Fuel Technology Existing Electricity Plants Lignite | PJ | PJa
|  | ELCNGA | Electricity | Thermal | Natural Gas | Electricity Production | Electricity -:- Thermal -:- Natural Gas -:- Electricity Production | Electricity Plants Natural Gas | PJ | FX | [6 empty] | FTE_ELCOIL | Electricity |  |  |  | Oil | Electricity -:- -:- -:- -:- Oil | Sector Fuel Technology Existing Electricity Plants Oil | PJ | PJa
|  | ELCHYD | Electricity | Hydro | Hydro | Electricity Production | Electricity -:- Hydro -:- Hydro -:- Electricity Production | Electricity Plants Hydro | PJ | FX | [6 empty] | FTE_ELCNGA | Electricity |  |  |  | Natural Gas | Electricity -:- -:- -:- -:- Natural Gas | Sector Fuel Technology Existing Electricity Plants Natural Gas | PJ | PJa
|  | ELCGEO | Electricity | Geothermal | Geothermal | Electricity Production | Electricity -:- Geothermal -:- Geothermal -:- Electricity Production | Electricity Plants Geothermal | PJ | FX | [6 empty] | FTE_ELCHYD | Electricity |  |  |  | Hydro | Electricity -:- -:- -:- -:- Hydro | Sector Fuel Technology Existing Electricity Plants Hydro | PJ | PJa
|  | ELCSOL | Electricity | Solar | Solar | Electricity Production | Electricity -:- Solar -:- Solar -:- Electricity Production | Electricity Plants Solar | PJ | FX | [6 empty] | FTE_ELCGEO | Electricity |  |  |  | Geothermal | Electricity -:- -:- -:- -:- Geothermal | Sector Fuel Technology Existing Electricity Plants Geothermal | PJ | PJa
|  | ELCWIN | Electricity | Wind | Wind | Electricity Production | Electricity -:- Wind -:- Wind -:- Electricity Production | Electricity Plants Wind | PJ | FX | [6 empty] | FTE_ELCSOL | Electricity |  |  |  | Solar | Electricity -:- -:- -:- -:- Solar | Sector Fuel Technology Existing Electricity Plants Solar | PJ | PJa
|  | ELCBIL | Electricity | Thermal | Liquid Biofuels | Electricity Production | Electricity -:- Thermal -:- Liquid Biofuels -:- Electricity Production | Electricity Plants Liquid Biofuels | PJ | FX | [6 empty] | FTE_ELCWIN | Electricity |  |  |  | Wind | Electricity -:- -:- -:- -:- Wind | Sector Fuel Technology Existing Electricity Plants Wind | PJ | PJa
|  | ELCBIG | Electricity | Thermal | Biogas | Electricity Production | Electricity -:- Thermal -:- Biogas -:- Electricity Production | Electricity Plants Biogas | PJ | FX | [6 empty] | FTE_ELCBIL | Electricity |  |  |  | Liquid Biofuels | Electricity -:- -:- -:- -:- Liquid Biofuels | Sector Fuel Technology Existing Electricity Plants Liquid Biofuels | PJ | PJa
|  | ELCWOD | Electricity | Thermal | Wood | Electricity Production | Electricity -:- Thermal -:- Wood -:- Electricity Production | Electricity Plants Wood | PJ | FX | [6 empty] | FTE_ELCBIG | Electricity |  |  |  | Biogas | Electricity -:- -:- -:- -:- Biogas | Sector Fuel Technology Existing Electricity Plants Biogas | PJ | PJa
|  | ELCTID | Electricity | Tidal | Tidal | Electricity Production | Electricity -:- Tidal -:- Tidal -:- Electricity Production | Electricity Plants Tidal | PJ | FX | [6 empty] | FTE_ELCWOD | Electricity |  |  |  | Wood | Electricity -:- -:- -:- -:- Wood | Sector Fuel Technology Existing Electricity Plants Wood | PJ | PJa
|  | ELCURN | Electricity | Thermal | Uranium | Electricity Production | Electricity -:- Thermal -:- Uranium -:- Electricity Production | Electricity Plants Uranium | PJ | FX | [6 empty] | FTE_ELCTID | Electricity |  |  |  | Tidal | Electricity -:- -:- -:- -:- Tidal | Sector Fuel Technology Existing Electricity Plants Tidal | PJ | PJa
ENV |  | BATNRG | Electricity | Electricity Storage | Electricity | Electricity Production | Electricity -:- Electricity Storage -:- Electricity -:- Electricity Production | Dummy Commodity for Batteries | PJ | N | DAYNITE |  |  | not needed |  |  | FTE_ELCURN | Electricity |  |  |  | Uranium | Electricity -:- -:- -:- -:- Uranium | Sector Fuel Technology Existing Electricity Plants Uranium | PJ | PJa
~FI_T
TechName | Comm-IN | Comm-OUT | Share-I~UP | STOCK | EFF | LIFE | INVCOST | FIXOM | VAROM
*Technology Name | Input Commodity | Output Commodity | Input Share | Existing Installed Capacity | Efficiency | Lifetime | Capital costs | Fixed O&M | Variable O&M
*Units |  |  |  | Milion NZD (2015)a |  | Years | MNZD/Pja | MNZD/Pja | MNZD/PJ
FTE_ELCCOA | COA | ELCCOA |  |  | 1 | 100
FTE_ELCCOL | COL | ELCCOL |  |  | 1 | 100
FTE_ELCOIL | DSL | ELCOIL | 100% |  | 1 | 100
| FOL |  | 0%
FTE_ELCNGA | NGA | ELCNGA | 1 |  | 1 | 100 |  |  | 0.746 |  | costs referring to fuel transport (see also assumptions table) --> switchdrive\NZ-TIMES\Documents\References\Assumption Summary 20190416.xlsx |  |  | KS: Mean value, while awaiting industry response:
\I: | ENGA |  | 1
FTE_ELCHYD | HYD | ELCHYD |  |  | 1 | 100
FTE_ELCGEO | GEO | ELCGEO |  |  | 1 | 100
FTE_ELCSOL | SOL | ELCSOL |  |  | 1 | 100
FTE_ELCWIN | WIN | ELCWIN |  |  | 1 | 100
FTE_ELCBIL | BIL | ELCBIL |  |  | 1 | 100
FTE_ELCBIG | BIG | ELCBIG |  |  | 1 | 100
FTE_ELCWOD | WOD | ELCWOD |  |  | 1 | 100
FTE_ELCTID | TID | ELCTID |  |  | 1 | 100
FTE_ELCURN | URN | ELCURN |  |  | 1 | 100

## Existing_techs_NI
Sector Name | Description | Type | Activity Unit | Capacity unit | Currency Unit | Existing | Region
ELC | Electricity | Power Plants | PJ | GW | Milion NZD (2015) | E | NI
Power Plant Type | Thermal | CHP | Renewable | Nuclear
Code | T | C | R | N
~FI_Comm | [14 empty] | ~FI_Process
Csets | Region | CommName | * Sector | * Subsector | * Fuel | * Enduse | CommDesc | * OLD CommDesc | Unit | LimType | CTSLvl | PeakTS | Ctype |  | Sets | Region | TechName | * Sector | * Subsector | * Enduse | * Technology | * Fuel | TechDesc | * OLD TechDesc | Tact | Tcap | Tslvl | PrimaryCG | Vintage
*Commodity Set Membership | Region Name | Commodity Name | [5 empty] | Commodity Description | Unit | Sense of the Balance EQN. | Timeslice Level | Peak Monitoring | Electricity Indicator |  | *Process Set Membership | Region Name | Technology Name | [6 empty] | Technology Description | Activity Unit | Capacity Unit | TimeSlice level of Process Activity | Primary Commodity Group | Vintage Tracking
NRG |  | ELC | Electricity |  |  | Electricity Production | Electricity -:- -:- -:- Electricity Production | Electricity | PJ | FX | DAYNITE |  | ELC |  | * | [15 empty] | Key
ENV |  | ELCCO2 | Electricity |  |  | Electricity Production | Electricity -:- -:- -:- Electricity Production | Electricity Plants Carbon dioxide | kt |  | ANNUAL |  |  |  | ELE | NI | ELCREHYDRRInflex00 | Electricity | Hydro | Electricity Production | Hydro Run of River (Existing) | Hydro | Electricity -:- Hydro -:- Electricity Production -:- Hydro Run of River (Existing) -:- Hydro | Power Plants Existing - Hydro - Inflexible run-of-river | PJ | GW | DAYNITE |  |  |  | HYDRRInflex | Hydro - Inflexible run-of-river
[15 empty] | ELE | NI | ELCREHYDDAM00 | Electricity | Hydro | Electricity Production | Hydro Dam (Existing) | Hydro | Electricity -:- Hydro -:- Electricity Production -:- Hydro Dam (Existing) -:- Hydro | Power Plants Existing - Controlled Hydro | PJ | GW | DAYNITE |  |  |  | HYDDAM | Controlled Hydro
[15 empty] | ELE | NI | ELCREHYDRRFlex00 | Electricity | Hydro | Electricity Production | Hydro Run of River (Existing) | Hydro | Electricity -:- Hydro -:- Electricity Production -:- Hydro Run of River (Existing) -:- Hydro | Power Plants Existing - Hydro - Flexible run- of-river | PJ | GW | DAYNITE |  |  |  | HYDRRFlex | Hydro - Flexible run- of-river
[15 empty] | ELE | NI | ELCTENGACHP00 | Electricity | Thermal | Electricity Production | Combined Heat/Power | Natural Gas | Electricity -:- Thermal -:- Electricity Production -:- Combined Heat/Power -:- Natural Gas | Power Plants Existing - Thermal - Cogen | PJ | GW | DAYNITE | NRGO |  |  | NGACHP | Thermal - Cogen
[15 empty] | ELE | NI | ELCTECOA00 | Electricity | Thermal | Electricity Production | Steam Boiler | Coal | Electricity -:- Thermal -:- Electricity Production -:- Steam Boiler -:- Coal | Power Plants Existing - Thermal - Coal | PJ | GW | DAYNITE |  |  |  | COA | Thermal - Coal
[15 empty] | ELE | NI | ELCTENGACCGT00 | Electricity | Thermal | Electricity Production | Combined Cycle Gas Turbine (Existing) | Natural Gas | Electricity -:- Thermal -:- Electricity Production -:- Combined Cycle Gas Turbine (Existing) -:- Natural Gas | Power Plants Existing - Thermal - Gas, open cycle | PJ | GW | DAYNITE |  |  |  | NGACCGT | Thermal - Gas, open cycle
[15 empty] | ELE | NI | ELCTENGAOCGT00 | Electricity | Thermal | Electricity Production | Open Cycle Gas Turbine (Existing) | Natural Gas | Electricity -:- Thermal -:- Electricity Production -:- Open Cycle Gas Turbine (Existing) -:- Natural Gas | Power Plants Existing - Thermal - Gas, combined cycle | PJ | GW | DAYNITE |  |  |  | NGAOCGT | Thermal - Gas, combined cycle
[15 empty] | ELE | NI | ELCTEDSL00 | Electricity | Thermal | Electricity Production | Steam Boiler | Diesel | Electricity -:- Thermal -:- Electricity Production -:- Steam Boiler -:- Diesel | Power Plants Existing - Thermal - Diesel | PJ | GW | DAYNITE |  |  |  | DSL | Thermal - Diesel
[15 empty] | ELE | NI | ELCREWind00 | Electricity | Wind | Electricity Production | Wind (Existing) | Wind | Electricity -:- Wind -:- Electricity Production -:- Wind (Existing) -:- Wind | Power Plants Existing - Wind | PJ | GW | DAYNITE |  |  |  | Wind | Wind
[15 empty] | ELE | NI | ELCREGEO00 | Electricity | Geothermal | Electricity Production | Geothermal (Existing) | Geothermal | Electricity -:- Geothermal -:- Electricity Production -:- Geothermal (Existing) -:- Geothermal | Power Plants Existing - Geothermal | PJ | GW | DAYNITE |  |  |  | GEO | Geothermal
[15 empty] | ELE | NI | ELCREBIG00 | Electricity | Thermal | Electricity Production | Steam Boiler | Biogas | Electricity -:- Thermal -:- Electricity Production -:- Steam Boiler -:- Biogas | Power Plants Existing - Biogas | PJ | GW | DAYNITE |  |  |  | Biogas | Biogas
[15 empty] | ELE | NI | ELCRESOL00 | Electricity | Solar | Electricity Production | Solar (Existing) | Solar | Electricity -:- Solar -:- Electricity Production -:- Solar (Existing) -:- Solar | Power Plants Existing - Solar | PJ | GW | DAYNITE |  |  |  | SOL | Solar
Wood_waste
[17 empty] | ELCCEWOD00 | [6 empty] | Power Plants Existing - | PJ | GW | DAYNITE |  |  |  | Tidal
[17 empty] | ELCRETID00 | [6 empty] | Power Plants Existing - | PJ | GW | DAYNITE
~FI_T
TechName | *LimType | Comm-IN | Comm-OUT | PASTI~1970 | PASTI~2000 | PASTI~2005 | PASTI~2015 | NCAP_PASTI~2018 | *RESID~2018 | *RESID~2016 | *RESID~2035 | *Share-I | Share-I~2018 | Share-I~0 | EFF~2018 | *AFA | AFA~2018 | *ACT_BND~2015 | ACT_BND~2018 | ACT_BND~FX~2018 | ACT_BND~0 | FIXOM | VAROM | LIFE | CAP2ACT | Peak | NCAP_BND | NCAP_BND~2021 | NCAP_BND~0 | ENV_ACT~ELCCO2
*Technology Name |  | Input Commodity | Output Commodity | Past Investment Capacity | Past Investment Capacity | Past Investment Capacity | Past Investment Capacity | Past Investment Capacity | Existing Installed Capacity | Existing Installed Capacity | Retirement Capacity | Fuel input coef | Fuel input coef | Fuel input coef | Efficiency | Utilisation Factor | Utilisation Factor | Generation, stat | Generation, stat |  | Interpolation/extrapolation for future years | Fixed O&M Cost | Variable O&M Cost | Lifetime | Capacity to Activity Factor | % contribution to PEAK
*Units |  |  |  | GW | GW | GW | GW | GW | GW |  | GW | % | % | % | % | % | % | PJ | PJ |  | ´-1 no extrapolation | Milion NZD (2015)/GW | Milion NZD (2015)/PJ | Years | PJ/GW
ELCREHYDRRInflex00 |  | ELCHYD | ELC | 0.2064 |  |  |  |  | 0.2064 | 0 |  |  |  |  | 1 |  |  | 2.4177 | 3.3828 |  | 1 | 6.54 | 0.24444 | 100 | 31.536 | 0.722 | 0 | 0 | 5 |  |  | Hydro
ELCREHYDDAM00 |  | ELCHYD | ELC | 1.5469 |  |  |  |  | 1.5469 | 0 |  |  |  |  | 1 |  |  | 20.0808 | 23.7265 |  | 1 | 6.54 | 0.24444 | 100 | 31.536 | 0.98 | 0 | 0 | 5
ELCREHYDRRFlex00 |  | ELCHYD | ELC | 0.2064 |  |  |  |  | 0.2064 | 0 |  |  |  |  | 1 |  |  | 0.80158 | 1.7022 |  | 1 | 6.54 | 0.24444 | 100 | 31.536 | 0.83 | 0 | 0 | 5
ELCTENGACHP00 |  | ELCNGA | ELC | 0.064 | 0.2906 |  |  |  | 0.3546 | 0 |  | 0.76051 | 0.74661 | 5 | 0.30057 | 0.66551 | 0.66551 | 6.099 |  | 5.0444 |  | 36 | 1.1111 | 25 | 31.536 | 0.66 | 0 | 0 | 5
|  | ELCWOD | [9 empty] | 0.23949 | 0.25339 | 5 | [17 empty] | Geothermal
\I: |  | ELCGEO | [9 empty] | 0 | 0 | 5 | [17 empty] | Biogas
\I: |  | ELCBIG | [9 empty] | 0 | 0 | 5
ELCTECOA00 |  | ELCCOA | ELC |  | 0.5 |  |  |  | 0.5 | 0 |  |  |  |  | 0.33168 | 0.42808 | 0.371 | 6.75 |  |  | 1 | 72 | 2.7778 | 30 | 31.536 | 0.97 | 0 | 0 | 5 |  |  | Wood
\I: | LO | ELCCOA | ELC | [15 empty] | 5.325 | [12 empty] | Wood
ELCTENGACCGT00 |  | ELCNGA | ELC |  | 0.385 | 0.403 |  |  | 0.788 | 0 |  |  |  |  | 0.51 | 0.64804 | 0.64804 | 16.1041 |  |  |  | 36 | 1.1111 | 25 | 31.536 | 0.97 | 0 | 0 | 5 |  |  | Wind
\I: | LO | ELCNGA | ELC | [15 empty] | 13.6116 | [12 empty] | Wind
ELCTENGAOCGT00 |  | ELCNGA | ELC |  |  | 0.051 | 0.302 |  | 0.353 | 0 |  |  |  |  | 0.40092 | 0.34098 | 0.34098 | 3.7959 |  |  | 1 | 25.2 | 1.1111 | 25 | 31.536 | 0.97 | 0 | 0 | 5
\I: | LO | ELCNGA | ELC | [15 empty] | 3.2084
ELCTEDSL00 |  | ELCOIL | ELC |  |  | 0.155 |  |  | 0.155 | 0 |  |  |  |  | 0.33427 | 0.05 | 0.05 | 0.00558 | 0.042 |  |  | 21 | 2.7778 | 30 | 31.536 | 0.97 | 0 | 0 | 5 |  |  | Solar3
ELCREWind00 |  | ELCWIN | ELC |  | 0.04125 | 0.36265 | 0.1727 | 0.133 | 0.7096 | 0 |  |  |  |  | 1 | 0.39738 | 0.37534 | 7.2258 | 6.8251 |  | 1 | 61.51 | 0.83333 | 25 | 31.536 | 0.25 | 0 | 0 | 5 |  |  | Oil
ELCREGEO00 |  | ELCGEO | ELC |  | 0.4464 | 0.1083 | 0.436 | 0.025 | 1.0157 | 0 |  |  |  |  | 0.15689 | 0.93 | 0.93 | 28.28 | 28.4 |  | 1 | 107.64 | 0 | 40 | 31.536 | 0.923 | 0 | 0 | 5 | 23.8929 |  | Coal
\I: | FX | ELCGEO | ELC | [15 empty] | 28.4 | [12 empty] | Coal
ELCREBIG00 |  | ELCBIG | ELC |  | 0.03 |  | 0.005 |  | 0.035 | 0 |  |  |  |  | 0.29696 | 0.80588 | 0.88787 | 0.8895 | 0.98 |  |  | 36 | 1.1111 | 30 | 31.536 | 0.66 | 0 | 0 | 5 |  |  | Gas
ELCRESOL00 |  | ELCSOL | ELCDD |  |  |  | 0.026414 | 0.091153 | 0.11757 | 0 |  |  |  |  | 1 | [6 empty] | 41 | 1.1111 | 20 | 31.536 | 0 | 0 | 0 | 5 |  |  | Waste Heat4
[22 empty] | comes from GEM model |  |  |  | data from security study
[21 empty] | Assumption Summary 20190416.xlsx |  |  |  | SoS Annual Assessment 2018 .pdf
Coal was 5.9 but not all picked up?
Remarks
Coal decommisioned in 2018 |  | https://www.nzherald.co.nz/element-magazine/news/article.cfm?c_id=1503340&objectid=11492913
Cost and Efficiency |  | http://www.mbie.govt.nz/info-services/sectors-industries/energy/energy-data-modelling/modelling/electricity-demand-and-generation-scenarios/edgs-2016
Solar Capacity |  | Miller et al 2014. Allan Miller, John Williams, Alan Wood, David Santos-Martin, Scott Lemon, Neville Watson, and Shreejan Pandey, Photovoltaic Solar Power Uptake in New Zealand, EEA Conference & Exhibition 2014, 18 - 20 June, Auckland
Note on A11: Csets declarations are inherited until the next one is encountered. Allowed Cset: NRG (Energy) ENV (Emission) DEM (Demand) MAT (Material) FIN (Financial)
Note on K11: Amit Kanudia: LO for PRODUCTION >= CONSUMPTION (Default) FX for PRODUCTION = CONSUMPTION UP for PRODUCTION <= CONSUMPTION
Note on L11: Allowed CTSLvl SEASON (Seasonal level) WEEKLY (Weekly level) DAYNITE (day and night level)
Note on M11: Allowed PeakTS ANNUAL (to generate Peak Equation for all the TimeSlices) User TS (to generate Peak Equation for a single TS)
Note on N11: Allowed Ctype ELC (Electricity)
Note on AB11: Allowed TsLvl ANNUAL (Annual level) SEASON (Seasonal level) WEEKLY (Weekly level) DAYNITE (day and night level)
Note on AC11: Amit Kanudia: Needed only when one wants to override the VEDA default assignment
Note on AD11: Allowed Vintage NO (if empty by default mean NO) YES
Note on P12: Sets declarations are inherited. Allowed Process Sets ELE (Thermal Electric Power Plant) CHP (Combined Heat and Power) STGTSS (Pump Storage) STGIPS (Pump Storage IP) PRE (Genric Process/Technology) DMD (Demand Device) IMP (Import) EXP (Export) MIN (Mining Process) RNW (Renewable Technology) HPL (Heating Plant)
Note on K36: Suleimenov Bakytzhan: Not used, Just for data check used
Note on W47: Suleimenov Bakytzhan: =0.7 ratio from PSI technology database
Note on W48: Suleimenov Bakytzhan: =0.7 ratio from PSI technology database

## Demand and Distribution
~FI_Process
Sets | TechName | TechDesc | Tact | Tcap | Tslvl | PrimaryCG | Vintage
*Process Set Membership | Technology Name | Technology Description | Activity Unit | Capacity Unit | TimeSlice level of Process Activity | Primary Commodity Group | Vintage Tracking
PRE | G_ELC_HV-00 | Existing electricity distribution grid - 220V voltage | PJ | GW | DAYNITE
PRE | G_ELC_MV-00 | Existing electricity distribution grid - 65/50V voltage | PJ | GW | DAYNITE
PRE | G_ELC_LV-00 | Existing electricity distribution grid - Low voltage | PJ | GW | DAYNITE
PRE | G_ELC2ELCD | Virtual process for collecting ELCDD from grid and RES | PJ | GW | DAYNITE | [7 empty] | 1700
PRE | G_ELC_R_00 | Existing electricity distribution grid RESELC | PJ | GW | DAYNITE | [7 empty] | 1500
PRE | G_ELC_I_00 | Existing electricity distribution grid INDELC | PJ | GW | DAYNITE | [7 empty] | 500
PRE | G_ELC_S_00 | Existing electricity distribution grid COMELC | PJ | GW | DAYNITE
PRE | G_ELC_A_00 | Existing electricity distribution grid AGRELC | PJ | GW | DAYNITE
DMD | P_OWNUSE_ELC | "Own use in electricity, CHP and heat plants" | PJ | PJ
~FI_T
TechName | *TechDesc | Comm-IN | Comm-OUT | NCAP_PASTI~2015 | AF | INVCOST | FIXOM | VAROM | Life | CAP2ACT | EFF~2015 | EFF~2021 | EFF~2035 | EFF~2060 | EFF~0
G_ELC_HV-00 | Existing electricity distribution grid - 220V voltage | ELC | ELC-HV | 5 | 1 | 500 | 2.5 | 0.44 | 80 | 31.536 | 97.11% | 97.11% | 97.11% | 97.11% | 5 | network losses from statistics | #REF!
G_ELC_MV-00 | Existing electricity distribution grid - 65/50V voltage | ELC-HV | ELC-MV | 5 | 1 | 1500 | 7.5 | 0.44 | 80 | 31.536 | 98% | 98% | 98% | 98% | 5 |  | #REF!
G_ELC_LV-00 | Existing electricity distribution grid - Low voltage | ELC-MV | ELCDD | 5 | 1 | 1700 | 8.5 | 0.44 | 80 | 31.536 | 98% | 98% | 98% | 98% | 5 |  | #REF!
G_ELC2ELCD | Virtual process for collecting ELCDD from grid and RES | ELCDD | ELCD |  | 1 |  |  |  | 80 | 31.536 | 100% | 100% | 100% | 100% | 5
G_ELC_R_00 | Existing electricity distribution grid RESELC | ELCD | RESELC | 2.2 | 1 | 0.1 |  |  | 80 | 31.536 | 100% | 100% | 100% | 100% | 5
G_ELC_I_00 | Existing electricity distribution grid INDELC | ELCD | INDELC | 1.6 | 1 | 0.1 |  |  | 80 | 31.536 | 100% | 100% | 100% | 100% | 5
G_ELC_S_00 | Existing electricity distribution grid COMELC | ELCD | COMELC | 0.82 | 1 | 0.1 |  |  | 80 | 31.536 | 100% | 100% | 100% | 100% | 5
G_ELC_A_00 | Existing electricity distribution grid AGRELC | ELCD | AGRELC | 0.38 | 1 | 0.1 |  |  | 80 | 31.536 | 100% | 100% | 100% | 100% | 5
P_OWNUSE_ELC | "Own use in electricity, CHP and heat plants" | ELC | OWNELC | [5 empty] | 100 |  | 100% | 100% | 100% | 100%
FI_T
CommName | *Demand~2015 | Demand~2018 | Demand~2021 | Demand~2025 | Demand~2030 | Demand~2040 | Demand~2050 | Demand~2060
OWNELC | 1.6 | 1.6 | 1.6 | 1.6 | 1.6 | 1.6 | 1.6 | 1.6
|  |  |  | above we used an initial model run to determine the grid capacity needed for transmission current energy supply |  | 325 is the cost number from Swiss model converted into NZD 150 comes from the assumptions table | percentage from Swiss model | percentage from Swiss model
~FI_Comm
Csets | Region | CommName | CommDesc | Unit | LimType | CTSLvl | PeakTS | Ctype
*Commodity Set Membership | Region Name | Commodity Name | Commodity Description | Unit | Sense of the Balance EQN. | Timeslice Level | Peak Monitoring | Electricity Indicator
NRG |  | ELC-HV | High voltage ELC From Dist. Grid | PJ | FX | DAYNITE |  | ELC
NRG |  | ELC-MV | Mid voltage ELC From Dist. Grid | PJ | FX | DAYNITE |  | ELC
NRG |  | ELCDD | Low voltage ELC From Dist. Grid | PJ | FX | DAYNITE |  | ELC
NRG |  | ELCD | Low voltage input ELC for demand sectors | PJ | FX | DAYNITE |  | ELC
NRG |  | RESELC | Residential ELC From Dist. Grid | PJ | FX | DAYNITE |  | ELC
NRG |  | INDELC | Industrial ELC From Dist. Grid | PJ | FX | DAYNITE |  | ELC
NRG |  | COMELC | Service ELC From Dist. Grid | PJ | FX | DAYNITE |  | ELC
NRG |  | AGRELC | Agricultural ELC From Dist. Grid | PJ | FX | DAYNITE |  | ELC
DEM |  | OWNELC | Electricity for own use | PJ |  | DAYNITE

## Emissions
Dynamic coefficients for combustion emissions in power sector
~COMEMI
CommName | ELCCOA | ELCCOL | ELCOIL | ELCNGA | ELCBIL | ELCBIG | ELCWOD |  | ELCGEO | MNCWST
*Units | kt/PJ | kt/PJ | kt/PJ | kt/PJ | kt/PJ | kt/PJ | kt/PJ |  | kt/PJ | kt/PJ
ELCCO2 | 89.1 | 93.1 | 69.69 | 53.96 | 0 | 0 | 0 |  | #REF! | 20.9278
CO2, kt
[7 empty] | Inventory 2015, sheet "Table 1.B.2" | 675.69
see also switchdrive\NZ-TIMES\Documents\References\UNFCCC report
New Zealand’s Greenhouse Gas Inventory 1990–2016 459
Table A4.1 Gross carbon dioxide emission factors used for New Zealand’s energy sector in 2016 Emission factor (t CO2/TJ) Emission factor (t C/TJ) Source
| Gas |  | Liquid fuels |  | Biomass
| Maui | 52.3 | Crude oil | 69.67 | Biogas | 49.17
| Kapuni | 53.56 | Regular petrol | 66.58 | Wood (industrial) | 89.47
| McKee | 54.45 | Petrol – premium | 66.79 | Bioethanol | 64.2
| Kaimiro | 68.14 | Diesel (10 parts (sulphur) per million) | 69.69 | Biodiesel | 67.26
| Ngatoro | 68.14 | Jet kerosene | 68.53 | Wood (residential) | 89.47
| TAWN | 52.72 | Av gas | 65.89 | Coal
| Mangahewa | 54.44 | LPG | 60.43 | All sectors excl. electricity (sub-bituminous) | 92
| Turangi | 54.79 | Heavy fuel oil | 73.63 | All sectors (bituminous) | 89.1
| Pohokura | 54.72 | Light fuel oil | 72.91 | All sectors (lignite) | 93.1
| Rimu/Kauri | 52.23 | Bitumen (asphalt) | 76.94
| Maari | 53.22 |  |  | 1. New Zealand Emissions Trading Scheme data.
| Weighted Average | 53.96 |  |  | 2. Specific gas field operator.
| Kapuni LTS | 85.54 |  |  | 3. Refining NZ.
| Methanol – Mixed Feed – to 94 | 62.44 |  |  | 4. IPCC Guidelines (2006).
| Methanol – LTS – to 94 | 83.97 |  |  | 5. New Zealand Energy Information Handbook (Eng et al., 2008).
6. Review of Default Emissions Factors in Draft Stationary Energy and Industrial Processes Regulations: Coal (CRL Energy, 2009).
| Waste energy content | MJ/kg | 10.8 |  | PJ/kt | 0.0108
| 2015 | Incinerated waste,kt | 5.35
| CO2 | kg/t waste | 226.02 |  | kt (CO2)/kt (waste) | 0.22602