## Documentation
Workbook: South Island Transport Sector
EECA_data_18: Base year demand and efficiency data
TRA_Fuelsupply: Transport sector fuel commodity and process definitions
TRA_Demand-Vehicles: Transport technology process defintions and base year demand
TRA_Emissions: Transport sector emissions values

## EECA_data_18
Source: | John Duncan, Transport Data Current Technologies Data 4 March 2020 for circulation.xlsx | [10 empty] | 1000
Data for 2018, current state | [8 empty] | 2018 Data
| MoT Category | Designation | MoT Type | Technology | Model name - technologz | Fuel | Model name - fuel | Status | Bvkm/PJ | Life | Bvkt | Capex | Mill vehicles | Average vkm pa | OPEX pa | PJ Consumption | PHEV % Electricity | % South Island | % North Island
| Light Vehicles (less than 3.5 tonnes gross vehicle mass) | Passenger | Car/SUV | ICE | ICE | Petrol | PET | Existing | 0.29574 | 18.8937 | 31.679 | 33.8573 | 2975.5793 | 10646.0741 | 1.3837 | 107.1143 |  | 25.87% | 74.13%
|  |  | Car/SUV | ICE | ICE | Diesel | DSL | Existing | 0.27102 | 19.9576 | 3.771 | 40.9822 | 283.0631 | 13321.2188 | 1.3431 | 13.913 |  | 25.87% | 74.13%
|  |  | Car/SUV | BEV | BEV | Electricity | NEW | Existing | 1.408 | 18.8937 | 0.065 | 56.4343 | 8.4619 | 7638.6716 | 1.347 | 0.045907 |  | 25.87% | 74.13%
|  |  | Car/SUV | BEV: Used Import | BEV | Electricity | USD | Existing | 1.408 | 13.8937 | 0 | 25.2851 | 0 | 7638.6716 | 1.6193 | 0 |  | 25.87% | 74.13%
|  |  | Car/SUV | ICE | ICE | LPG | LPG | Existing 2015/New | 0.31457 | 18.8937 | 0.018 | 36.6795 | 0.94356 | 18696.8171 | 1.3837 | 0.056082 |  | 25.87% | 74.13%
|  |  | Car/SUV | ICE Hybrid | HYB | Petrol | PET | Existing 2015/New | 0.40974 | 18.8937 | 0.47 | 38.4943 | 30.9661 | 15168.5994 | 1.133 | 1.1464 |  | 25.87% | 74.13%
|  |  | Car/SUV | PHEV | PHEV | Petrol | PET | Existing 2015/New | 0.56425 | 18.8937 | 0.03 | 51.9097 | 2.678 | 11101.8385 | 1.2151 | 0.052691 | 60% | 25.87% | 74.13%
|  |  | Car/SUV | PHEV | PHEV | Electricity |  | Existing 2015/New | 1.0333 | 18.8937 | 0 | 0 | 0 | 0 | 0 | 0 |  | 25.87% | 74.13%
|  | Commercial | Van/ute | ICE | ICE | Petrol | PET | Existing | 0.22447 | 22.0514 | 1.53 | 33.8967 | 154.0791 | 9928.1905 | 1.3431 | 6.815 |  | 29.42% | 70.58%
|  |  | Van/ute | ICE | ICE | Diesel | DSL | Existing | 0.24233 | 15.7846 | 7.461 | 50.4003 | 459.7253 | 16227.6435 | 1.5396 | 30.7856 |  | 29.42% | 70.58%
|  |  | Van/ute | BEV | BEV | Electricity | NEW | Existing | 1.3287 | 22.0514 | 0.009 | 70.7087 | 0.78132 | 10630.7185 | 1.7098 | 0.0062514 |  | 29.42% | 70.58%
|  |  | Van/ute | ICE | ICE | LPG | LPG | Existing 2015/New | 0.31457 | 22.0514 | 0.004 | 36.7189 | 0.31486 | 10828.9736 | 1.3431 | 0.010839 |  | 29.42% | 70.58%
|  |  | Van/ute | ICE Hybrid | HYB | Petrol | PET | Existing 2015/New | 0.3208 | 22.0514 | 0.001 | 38.5391 | 0.01029 | 16907.7143 | 1.0998 | 0.00054233 |  | 29.42% | 70.58%
| Trucks (more than 3.5 tonnes gross vehicle mass Passenger car/van/Goods van/truck/utility/Motor caravan) | 3.5 to 10 tonnes GVM (urban trucks) | Medium Truck | ICE | ICE | Petrol | PET | Existing | 0.13638 | 34.7746 | 0.0076544 | 100 | 2.708 | 8479.792 | 3.8 | 0.056125 |  | 29.55% | 70.45%
|  |  | Medium Truck | ICE | ICE | Diesel | DSL | Existing | 0.13187 | 21.9814 | 0.83454 | 100 | 79.08 | 31659.487 | 3.8 | 6.3284 |  | 29.55% | 70.45%
|  |  | Medium Truck | BEV | BEV | Electricity | NEW | Existing 2015/New | 0.60056 | 21.9814 | 4.0624e-05 | 391 | 0.026 | 4687.3581 | 3.5 | 6.7643e-05 |  | 29.55% | 70.45%
|  | >10 to <25t GVM Long Haul | Heavy truck | ICE | ICE | Diesel | DSL | Existing | 0.0565 | 21.9814 | 0.68453 | 200 | 59 | 11602.2394 | 16.44 | 12.1156 |  | 29.55% | 70.45%
|  | > 25t Long Haul | Very Heavy Truck | ICE | ICE | Diesel | DSL | Existing | 0.047 | 21.9814 | 1.538 | 300 | 13.2 | 116512.5379 | 20 | 32.7227 |  | 29.55% | 70.45%
| Buses (more than 3.5 tonnes GVM) | Heavy | Bus | ICE | ICE | Petrol | PET | Existing | 0.10879 | 31 | 0.002 | 0 | 0.15787 | 6450.3937 | 18.7442 | 0.0093609 |  | 32.44% | 67.56%
|  |  | Bus | ICE | ICE | Diesel | DSL | Existing | 0.073201 | 26.248 | 0.306 | 440 | 10.998 | 27792.5092 | 18.7442 | 4.1757 |  | 32.44% | 67.56%
|  |  | Bus | BEV | BEV | Electricity | NEW | Existing | 0.26548 | 30 | 0.003 | 927.408 | 0.08656 | 32808.6295 | 17.2244 | 0.010697 |  | 32.44% | 67.56%
| Motorcycles |  | Motorcycle | ICE | ICE | Petrol | PET | Existing | 0.58603 | 12.1473 | 0.419 | 10 | 173.9185 | 2404.5819 | 0.5 | 0.71362 |  | 27.61% | 72.39%
| Aviation | Domestic |  |  |  | Aviation Fuel | JET | Existing | [7 empty] | 16.2316 |  | 34% | 66%
|  | International |  |  |  | Aviation Fuel | JET | Existing | [7 empty] | 57.1451 |  | 20% | 80%
| Rail | Passenger |  |  |  | Diesel | DSL | Existing | [7 empty] | 0.13344 |  | 25.64% | 74.36%
[6 empty] | Electricity | ELC | Existing | [7 empty] | 0.21429 |  | 0% | 100%
|  | Freight |  |  |  | Diesel | DSL | Existing | [7 empty] | 1.5216 |  | 25.64% | 74.36%
[6 empty] | Electricity | ELC | Existing | [7 empty] | 0.056542 |  | 25.64% | 74.36%
| Coastal Shipping | Domestic |  |  |  | Fuel Oil | FOL | Existing | [7 empty] | 3.6186 |  | 66.4% | 33.6%
|  | Internationsl |  |  |  | Fuel Oil | FOL | Existing | [7 empty] | 13.2862 |  | 21.8% | 78.2%
Note on L4: John Duncan: Based on average vkm pa
Note on T33: Suleimenov Bakytzhan: To be defined correctly

## Demand_proj
North Island | North Island | Tui | 2015 | 2016 | 2018 | 2021 | 2025 | 2030 | 2035 | 2040 | 2045 | 2050 | 2055 | 2060 | South Island | Tui | 2015 | 2016 | 2018 | 2021 | 2025 | 2030 | 2035 | 2040 | 2045 | 2050 | 2055 | 2060
Passenger Car | Passenger Car | BVkm | 24.17 | 25.19 | 26.5 | 28.37 | 30.96 | 34.55 | 37.83 | 40.08 | 42.65 | 45.41 | 47.82 | 50.05 | Passenger Car | BVkm | 8.43 | 8.79 | 9.24 | 9.9 | 10.8 | 12.05 | 13.2 | 13.98 | 14.88 | 15.84 | 16.68 | 17.46
Commercial Car | Commercial Car | BVkm | 5.12 | 5.53 | 6.45 | 7.08 | 7.94 | 9.18 | 10.45 | 11.56 | 12.85 | 14.25 | 15.58 | 16.82 | Commercial Car | BVkm | 2.13 | 2.3 | 2.69 | 2.95 | 3.31 | 3.83 | 4.36 | 4.82 | 5.36 | 5.94 | 6.49 | 7.01
Light Truck | Light Truck | BVkm | 0.55 | 0.57 | 0.6 | 0.64 | 0.68 | 0.73 | 0.77 | 0.78 | 0.79 | 0.81 | 0.81 | 0.81 | Light Truck | BVkm | 0.23 | 0.24 | 0.25 | 0.27 | 0.29 | 0.31 | 0.32 | 0.33 | 0.33 | 0.34 | 0.34 | 0.34
Heavy Truck | Heavy Truck | BVkm | 0.42524 | 0.43756 | 0.46221 | 0.49303 | 0.52384 | 0.5639 | 0.59163 | 0.60088 | 0.6132 | 0.62245 | 0.62553 | 0.62553 | Heavy Truck | BVkm | 0.17872 | 0.18489 | 0.19413 | 0.20646 | 0.22186 | 0.23727 | 0.2496 | 0.25268 | 0.25576 | 0.26192 | 0.26192 | 0.26192
Motorcycle | Very Heavy Truck | BVkm | 0.95476 | 0.98244 | 1.0378 | 1.107 | 1.1762 | 1.2661 | 1.3284 | 1.3491 | 1.3768 | 1.3976 | 1.4045 | 1.4045 | Very Heavy Truck | BVkm | 0.40128 | 0.41511 | 0.43587 | 0.46354 | 0.49814 | 0.53273 | 0.5604 | 0.56732 | 0.57424 | 0.58808 | 0.58808 | 0.58808
Bus | Motorcycle | BVkm | 0.29 | 0.3 | 0.3 | 0.32 | 0.34 | 0.36 | 0.37 | 0.36 | 0.36 | 0.38 | 0.38 | 0.39 | Motorcycle | BVkm | 0.11 | 0.12 | 0.11 | 0.12 | 0.13 | 0.14 | 0.14 | 0.14 | 0.14 | 0.14 | 0.15 | 0.15
Coastal Shipping - Domestic | Bus | BVkm | 0.18 | 0.19 | 0.21 | 0.24 | 0.27 | 0.32 | 0.37 | 0.42 | 0.47 | 0.52 | 0.58 | 0.63 | Bus | BVkm | 0.09 | 0.09 | 0.1 | 0.11 | 0.13 | 0.15 | 0.18 | 0.2 | 0.22 | 0.25 | 0.28 | 0.3
Coastal Shipping - International | Coastal Shipping - Domestic | PJ | 2 | 1.4 | 1.22 | 1.23 | 1.29 | 1.39 | 1.49 | 1.59 | 1.68 | 1.75 | 1.82 | 1.89 | Coastal Shipping - Domestic | PJ | 3.86 | 2.71 | 2.4 | 2.49 | 2.59 | 2.68 | 2.78 | 2.89 | 3 | 3.11 | 3.22 | 3.34
Jet fuel - Domestic | Coastal Shipping - International | PJ | 9.7 | 8.8 | 9.18 | 9.76 | 10.68 | 12.03 | 13.76 | 14.85 | 15.95 | 16.8 | 17.69 | 18.63 | Coastal Shipping - International | PJ | 2.71 | 2.46 | 2.56 | 2.73 | 2.98 | 3.36 | 3.84 | 4.15 | 4.45 | 4.69 | 4.94 | 5.2
Jet fuel - International | Jet fuel - Domestic | PJ | 8.19 | 8.96 | 10.71 | 11.6 | 13.23 | 15.55 | 18.12 | 19.97 | 22.05 | 24.35 | 25.42 | 26.53 | Jet fuel - Domestic | PJ | 4.22 | 4.62 | 5.52 | 5.97 | 6.82 | 8.01 | 9.33 | 10.29 | 11.36 | 12.54 | 13.09 | 13.67
Rail Transport | Jet fuel - International | PJ | 32.29 | 38.85 | 45.72 | 49.43 | 56.09 | 66.39 | 78.2 | 86.85 | 96.66 | 107.57 | 112.82 | 118.33 | Jet fuel - International | PJ | 8.07 | 9.71 | 11.43 | 12.36 | 14.02 | 16.6 | 19.55 | 21.71 | 24.16 | 26.89 | 28.21 | 29.58
Passenger Rail | Rail Transport | PJ | 1.37 | 1.27 | 1.17 | 1.25 | 1.32 | 1.4 | 1.46 | 1.5 | 1.54 | 1.59 | 1.63 | 1.68 | Rail Transport | PJ | 0.48 | 0.45 | 0.41 | 0.4 | 0.41 | 0.44 | 0.46 | 0.48 | 0.49 | 0.5 | 0.5 | 0.51
| Passenger Rail | PJ | 0.226 | 0.236 | 0.256 | 0.256 | 0.43 | 0.63 | 0.91 | 1.1 | 1.21 | 1.32 | 1.45 | 1.59 | Passenger Rail | PJ | 0.03 | 0.02 | 0.01 | 0.01 | 0 | 0 | 0 | 0 | 0 | 0 | 0 | 0
North Island
Passenger Car | North Island | Kea | 2015 | 2016 | 2018 | 2021 | 2025 | 2030 | 2035 | 2040 | 2045 | 2050 | 2055 | 2060 | South Island | Kea | 2015 | 2016 | 2018 | 2021 | 2025 | 2030 | 2035 | 2040 | 2045 | 2050 | 2055 | 2060
Commercial Car | Passenger Car | BVkm | 24.17 | 25.19 | 26.5 | 26.42 | 26.64 | 27.36 | 28.07 | 29.04 | 29.98 | 31.13 | 33.11 | 35.08 | Passenger Car | BVkm | 8.43 | 8.79 | 9.24 | 9.22 | 9.29 | 9.55 | 9.79 | 10.13 | 10.46 | 10.86 | 11.55 | 12.24
Light Truck | Commercial Car | BVkm | 5.12 | 5.53 | 6.45 | 6.74 | 7.03 | 7.45 | 7.89 | 8.43 | 9.01 | 9.66 | 10.58 | 11.51 | Commercial Car | BVkm | 2.13 | 2.3 | 2.69 | 2.81 | 2.93 | 3.11 | 3.29 | 3.52 | 3.75 | 4.03 | 4.41 | 4.8
Heavy Truck | Light Truck | BVkm | 0.55 | 0.57 | 0.6 | 0.63 | 0.65 | 0.66 | 0.67 | 0.67 | 0.68 | 0.69 | 0.72 | 0.75 | Light Truck | BVkm | 0.23 | 0.24 | 0.25 | 0.27 | 0.27 | 0.28 | 0.28 | 0.28 | 0.28 | 0.29 | 0.3 | 0.31
Motorcycle | Heavy Truck | BVkm | 1.38 | 1.42 | 1.5 | 1.58 | 1.62 | 1.66 | 1.67 | 1.69 | 1.7 | 1.73 | 1.8 | 1.87 | Heavy Truck | BVkm | 0.17872 | 0.18489 | 0.19413 | 0.20337 | 0.20954 | 0.21262 | 0.2157 | 0.21878 | 0.21878 | 0.22494 | 0.23419 | 0.24035
Bus | Very Heavy Truck | BVkm | 0.42524 | 0.43756 | 0.46221 | 0.48686 | 0.49919 | 0.51152 | 0.5146 | 0.52076 | 0.52384 | 0.53309 | 0.55466 | 0.57623 | Very Heavy Truck | BVkm | 0.40128 | 0.41511 | 0.43587 | 0.45663 | 0.47046 | 0.47738 | 0.4843 | 0.49122 | 0.49122 | 0.50506 | 0.52581 | 0.53965
Coastal Shipping - Domestic | Motorcycle | BVkm | 0.95476 | 0.98244 | 1.0378 | 1.0931 | 1.1208 | 1.1485 | 1.1554 | 1.1692 | 1.1762 | 1.1969 | 1.2453 | 1.2938 | Motorcycle | BVkm | 0.11 | 0.12 | 0.11 | 0.12 | 0.12 | 0.12 | 0.12 | 0.12 | 0.12 | 0.12 | 0.13 | 0.13
Coastal Shipping - International | Bus | BVkm | 0.18 | 0.19 | 0.21 | 0.32 | 0.38 | 0.42 | 0.46 | 0.5 | 0.55 | 0.61 | 0.69 | 0.77 | Bus | BVkm | 0.09 | 0.09 | 0.1 | 0.15 | 0.18 | 0.2 | 0.22 | 0.24 | 0.26 | 0.29 | 0.33 | 0.37
Jet fuel - Domestic | Coastal Shipping - Domestic | PJ | 2 | 1.4 | 1.22 | 1.21 | 1.24 | 1.29 | 1.36 | 1.45 | 1.54 | 1.64 | 1.73 | 1.83 | Coastal Shipping - Domestic | PJ | 3.86 | 2.71 | 2.4 | 2.5 | 2.58 | 2.66 | 2.77 | 2.91 | 3.02 | 3.1 | 3.19 | 3.28
Jet fuel - International | Coastal Shipping - International | PJ | 9.7 | 8.8 | 9.18 | 8.87 | 8.43 | 8.07 | 8.32 | 8.71 | 9.66 | 10.72 | 11.89 | 13.18 | Coastal Shipping - International | PJ | 2.71 | 2.46 | 2.56 | 2.48 | 2.35 | 2.25 | 2.32 | 2.43 | 2.7 | 2.99 | 3.32 | 3.68
Rail Transport | Jet fuel - Domestic | PJ | 8.19 | 8.96 | 10.71 | 11.2 | 12.16 | 13.49 | 14.03 | 14.48 | 14.92 | 15.07 | 15.1 | 15.12 | Jet fuel - Domestic | PJ | 4.22 | 4.62 | 5.52 | 5.77 | 6.27 | 6.95 | 7.23 | 7.46 | 7.69 | 7.76 | 7.78 | 7.79
Passenger Rail | Jet fuel - International | PJ | 32.29 | 38.85 | 45.72 | 47.69 | 51.59 | 57.53 | 60.13 | 61.68 | 63.98 | 65.08 | 65.65 | 66.23 | Jet fuel - International | PJ | 8.07 | 9.71 | 11.43 | 11.92 | 12.9 | 14.38 | 15.03 | 15.42 | 15.99 | 16.27 | 16.41 | 16.56
| Rail Transport | PJ | 1.37 | 1.27 | 1.17 | 1.24 | 1.28 | 1.32 | 1.36 | 1.4 | 1.45 | 1.52 | 1.59 | 1.66 | Rail Transport | PJ | 0.48 | 0.45 | 0.41 | 0.4 | 0.41 | 0.42 | 0.44 | 0.46 | 0.48 | 0.49 | 0.51 | 0.52
| Passenger Rail | PJ | 0.6 | 0.33 | 0.35 | 0.43 | 0.82 | 1.21 | 1.39 | 1.51 | 1.62 | 1.74 | 1.92 | 2.11 | Passenger Rail | PJ | 0 | 0 | 0 | 0 | 0 | 0 | 0 | 0 | 0 | 0 | 0 | 0
[11 empty] | %NI | <From Existing Technologies
[9 empty] | Passenger | Car/SUV | 0.74133
[9 empty] | Commercial | Van/ute | 0.7058
[9 empty] | 3.5 to 10 tonnes GVM (urban trucks) | Medium Truck | 0.70448
[9 empty] | >10 tonnes GVM Long Haul | Heavy truck | 0.70448
[10 empty] | Motorcycle | 0.72395
[9 empty] | Heavy | Bus | 0.67565
[9 empty] | Domestic | aviation | 0.66
[9 empty] | International | aviation | 0.8

## TRA_FuelSupply
Transport fuel supply
| ~FI_Comm | [13 empty] | ~FI_Process
| Csets | Region | CommName | * Sector | * Subsector | * Fuel | * Enduse | CommDesc | * OLD CommDesc | Unit | LimType | CTSLvl | PeakTS | Ctype | Sets | Region | TechName | * Sector | * Subsector | * Enduse | * Technology | * Fuel | TechDesc | * OLD TechDesc | Tact | Tcap | Tslvl | PrimaryCG | Vintage
| *Commodity Set Membership | Region Name | Commodity Name | [5 empty] | Commodity Description | Unit | Sense of the Balance EQN. | Timeslice Level | Peak Monitoring | Electricity Indicator | *Process Set Membership | Region Name | Technology Name | [6 empty] | Technology Description | Activity Unit | Capacity Unit | TimeSlice level of Process Activity | Primary Commodity Group | Vintage Tracking
| NRG | SI | TRANGA | Transport |  | Natural Gas |  | Transport -:- -:- Natural Gas -:- | Transport Natural Gas | PJ | FX | ANNUAL |  |  | *
| NRG | SI | TRABIL | Transport |  | Bio Liquids |  | Transport -:- -:- Bio Liquids -:- | Transport Bio Liquids | PJ | FX | ANNUAL |  |  | DST | SI | FTE_TRANGA | Transport |  |  |  | Natural Gas | Transport -:- -:- -:- -:- Natural Gas | Distribution of Transport Natural Gas | PJ | PJa | ANNUAL
| NRG | SI | TRALPG | Transport |  | LPG |  | Transport -:- -:- LPG -:- | Transport LPG | PJ | FX | ANNUAL |  |  |  | SI | FTE_TRABIL | Transport |  |  |  | Bio Liquids | Transport -:- -:- -:- -:- Bio Liquids | Distribution of Transport Bio Liquids | PJ | PJa | ANNUAL
| NRG | SI | TRAPET | Transport |  | Petrol |  | Transport -:- -:- Petrol -:- | Transport Petrol | PJ | FX | ANNUAL |  |  |  | SI | FTE_TRALPG | Transport |  |  |  | LPG | Transport -:- -:- -:- -:- LPG | Distribution of Transport LPG | PJ | PJa | ANNUAL
| NRG | SI | TRADSL | Transport |  | Diesel |  | Transport -:- -:- Diesel -:- | Transport Diesel | PJ | FX | ANNUAL |  |  |  | SI | FTE_TRAPET | Transport |  |  |  | Petrol | Transport -:- -:- -:- -:- Petrol | Distribution of Transport Petrol | PJ | PJa | ANNUAL
| NRG | SI | TRAJET | Transport |  | Jet Fuel |  | Transport -:- -:- Jet Fuel -:- | Transport Aviation fuel_Kero | PJ | FX | ANNUAL |  |  |  | SI | FTE_TRADSL | Transport |  |  |  | Diesel | Transport -:- -:- -:- -:- Diesel | Distribution of Transport Diesel | PJ | PJa | ANNUAL
| NRG | SI | TRAH2R | Transport |  | Green Hydrogen |  | Transport -:- -:- Green Hydrogen -:- | Transport jet Hydrogen | PJ | FX | DAYNITE |  |  |  | SI | FTE_TRAJET | Transport |  |  |  | Jet Fuel | Transport -:- -:- -:- -:- Jet Fuel | Distribution of Transport Aviation fuel_Kero | PJ | PJa | ANNUAL
| NRG | SI | TRAELC | Transport |  | Electricity |  | Transport -:- -:- Electricity -:- | Transport electricity | PJ | FX | DAYNITE |  | ELC | \I: | SI | FTE_TRAH2R | Transport |  |  |  | Green Hydrogen | Transport -:- -:- -:- -:- Green Hydrogen | Distribution of Transport jet Hydrogen | PJ | PJa | DAYNITE
| NRG | SI | TRAFOL | Transport |  | Fuel Oil |  | Transport -:- -:- Fuel Oil -:- | Transport LFO | PJ | FX | ANNUAL |  |  |  | SI | G_ELC_T_00 | Transport |  |  |  | Electricity | Transport -:- -:- -:- -:- Electricity | Distribution of Transport electricity | PJ | GW | DAYNITE
| ENV | SI | TRACO2 | Transport |  |  |  | Transport -:- -:- -:- | Carbon dioxide from transport sector | Kt |  | ANNUAL |  |  |  | SI | FTE_TRAFOL | Transport |  |  |  | Fuel Oil | Transport -:- -:- -:- -:- Fuel Oil | Distribution of Transport LFO | PJ | GW | ANNUAL
FTE_
~FI_T
| TechName | Comm-IN | Comm-OUT | Share-I~UP | Share-I~UP~2021 | Share-I~UP~2060 | CAP2ACT | EFF | LIFE | FIXOM | VAROM | FLO_DELIV
| *Technology Name | Input Commodity | Output Commodity |  |  |  |  | Efficiency | Lifetime
| *Units | [7 empty] | Years | MNZD/GW | MNZD/PJ
| FTE_TRANGA | NGA | TRANGA |  |  |  |  | 1 | 60 |  | 4.946
| FTE_TRABIL | BIL | TRABIL |  |  |  |  | 1 | 60 |  |  |  |  | refers to ethanol - no vehicles available
| FTE_TRALPG | LPG | TRALPG |  |  |  |  | 1 | 60 |  | 4.946
| FTE_TRAPET | PET | TRAPET |  |  |  |  | 1 | 60 |  | 0.92
| FTE_TRADSL | DSL | TRADSL | 1 | 1 | 1 |  | 1 | 60 |  | 0.92
|  | BDSL |  | 0 | 0.01 | 0.1
|  | DID |  | 1 | 1 | 1 | [5 empty] | 2.4
| FTE_TRAJET | JET | TRAJET | 1 | 1 | 1 |  | 1 | 60
|  | DIJ |  | 0.5 | 0.5 | 0.5 | [5 empty] | 2.4
| \I: | H2R | \I: |  |  |  | 31.536 | 0.37 | 20 | 100.4097
| G_ELC_T_00 | ELCD | TRAELC |  |  |  |  | 1 | 60
| FTE_TRAFOL | FOL | TRAFOL |  |  |  |  | 1 | 60
Source: Hydrogen Production and Storage from Chiraag, 17.04.2020
| TechName | Comm-IN | Comm-OUT | Share-I~UP | Share-I~UP~2020 | Share-I~UP~2060 | ENV_ACT~TRACO2 | EFF | LIFE | *ACT_BND | OPEX
| FTE_TRAH2R | H2R | TRAH2R |  |  |  |  | 0.37 | 20 | 0 | 100.4097
Note on L6: Amit Kanudia: LO for PRODUCTION >= CONSUMPTION (Default) FX for PRODUCTION = CONSUMPTION UP for PRODUCTION <= CONSUMPTION
Note on M6: Allowed CTSLvl SEASON (Seasonal level) WEEKLY (Weekly level) DAYNITE (day and night level)
Note on N6: Allowed PeakTS ANNUAL (to generate Peak Equation for all the TimeSlices) User TS (to generate Peak Equation for a single TS)
Note on O6: Allowed Ctype ELC (Electricity)
Note on AC6: Allowed TsLvl ANNUAL (Annual level) SEASON (Seasonal level) WEEKLY (Weekly level) DAYNITE (day and night level)
Note on AD6: Amit Kanudia: Needed only when one wants to override the VEDA default assignment
Note on AE6: Allowed Vintage NO (if empty by default mean NO) YES
Note on Q7: Sets declarations are inherited. Allowed Process Sets ELE (Thermal Electric Power Plant) CHP (Combined Heat and Power) STGTSS (Pump Storage) STGIPS (Pump Storage IP) PRE (Genric Process/Technology) DMD (Demand Device) IMP (Import) EXP (Export) MIN (Mining Process) RNW (Renewable Technology) HPL (Heating Plant)
Note on L25: BSR: Assumptions group value
Note on L27: BSR: Assumptions group value
Note on I34: Suleimenov Bakytzhan: Concept report 2, figure 28, p42

## TRA_Demand-Vehicles
Transport demands and vechilce fleets
| ~FI_Comm | [15 empty] | ~FI_Process
| Csets | Region | CommName | * Sector | * Subsector | * Fuel | * Enduse | CommDesc | * OLD CommDesc | Unit | LimType | CTSLvl | PeakTS | Ctype |  |  | Sets | Region | TechName | * Sector | * Subsector | * Enduse | * Technology | * Fuel | TechDesc | * OLD TechDesc | Tact | Tcap | Tslvl | PrimaryCG | Vintage
| *Commodity Set Membership | Region Name | Commodity Name | [5 empty] | Commodity Description | Unit | Sense of the Balance EQN. | Timeslice Level | Peak MoSItoring | Electricity Indicator |  |  | *Process Set Membership | Region Name | Technology Name | [6 empty] | Technology Description | Activity USIt | Capacity Unit | TimeSlice level of Process Activity | Primary Commodity Group | Vintage Tracking
| DEM | SI | T_P_Car | Transport | Road Transport |  | Car/SUV | Transport -:- Road Transport -:- -:- Car/SUV | Passenger transport - cars | BVkm | [6 empty] | *
|  | SI | T_C_Car | Transport | Road Transport |  | Van/Ute | Transport -:- Road Transport -:- -:- Van/Ute | Commercial transport - Van&Ute | BVkm | [6 empty] | DMD | SI | T_P_CICEPET15 | Transport | Road Transport | Car/SUV | Internal Combustion Engine | Petrol | Transport -:- Road Transport -:- Car/SUV -:- Internal Combustion Engine -:- Petrol | Light Vehicles -Passenger-Car/SUV-ICE-Petrol-Existing | BVKm | 000cars
|  | SI | T_P_Mcy | Transport | Road Transport |  | Motorcycles | Transport -:- Road Transport -:- -:- Motorcycles | Passenger transport motorcycles | BVkm | [6 empty] | DMD | SI | T_P_CICEDSL15 | Transport | Road Transport | Car/SUV | Internal Combustion Engine | Diesel | Transport -:- Road Transport -:- Car/SUV -:- Internal Combustion Engine -:- Diesel | Light Vehicles -Passenger-Car/SUV-ICE-Diesel-Existing | BVKm | 000cars
|  | SI | T_P_Bus | Transport | Road Transport |  | Bus | Transport -:- Road Transport -:- -:- Bus | Passenger transport bus | BVkm | [6 empty] | DMD | SI | T_P_CBEVNEW15 | Transport | Road Transport | Car/SUV | Battery Electric Vehicle | Electricity | Transport -:- Road Transport -:- Car/SUV -:- Battery Electric Vehicle -:- Electricity | Light Vehicles -Passenger-Car/SUV-BEV-Electricity-Existing | BVKm | 000cars
|  | SI | T_F_MTrk | Transport | Road Transport |  | Medium Truck | Transport -:- Road Transport -:- -:- Medium Truck | Freight transport - Medium Trucks | BVkm | [6 empty] | DMD | SI | T_P_CBEVUSD15 | Transport | Road Transport | Car/SUV | Battery Electric Vehicle | Electricity | Transport -:- Road Transport -:- Car/SUV -:- Battery Electric Vehicle -:- Electricity | Light Vehicles -Passenger-Car/SUV-BEV: Used Import-Electricity-Existing | BVKm | 000cars
|  | SI | T_F_HTrk | Transport | Road Transport |  | Heavy Truck | Transport -:- Road Transport -:- -:- Heavy Truck | Freight transport - Heavy Trucks | BVkm | [6 empty] | DMD | SI | T_P_CICELPG15 | Transport | Road Transport | Car/SUV | Internal Combustion Engine | LPG | Transport -:- Road Transport -:- Car/SUV -:- Internal Combustion Engine -:- LPG | Light Vehicles -Passenger-Car/SUV-ICE-LPG-Existing 2015/New | BVKm | 000cars
|  | SI | T_F_VHTrk | Transport | Road Transport |  | Very Heavy Truck | Transport -:- Road Transport -:- -:- Very Heavy Truck | Freight transport - Very Heavy Trucks | BVkm | [6 empty] | DMD | SI | T_P_CHYBPET15 | Transport | Road Transport | Car/SUV | Hybrid Vehicle | Petrol | Transport -:- Road Transport -:- Car/SUV -:- Hybrid Vehicle -:- Petrol | Light Vehicles -Passenger-Car/SUV-ICE Hybrid-Petrol-Existing 2015/New | BVKm | 000cars
|  | SI | T_F_Rail | Transport | Rail |  | Freight Rail | Transport -:- Rail -:- -:- Freight Rail | Freight transport - rail | PJ | [6 empty] | DMD | SI | T_P_CPHEVPET15 | Transport | Road Transport | Car/SUV | Plug-In Hybrid Vehicle | Electricity | Transport -:- Road Transport -:- Car/SUV -:- Plug-In Hybrid Vehicle -:- Electricity | Light Vehicles -Passenger-Car/SUV-PHEV-Petrol-Existing 2015/New | BVKm | 000cars
|  | SI | T_P_Rail | Transport | Rail |  | Passenger Rail | Transport -:- Rail -:- -:- Passenger Rail | Passenger transport - rail | PJ | [6 empty] | DMD | SI | T_C_CICEPET15 | Transport | Road Transport | Van/Ute | Internal Combustion Engine | Petrol | Transport -:- Road Transport -:- Van/Ute -:- Internal Combustion Engine -:- Petrol | Light Vehicles -Commercial-Van/ute-ICE-Petrol-Existing | BVKm | 000cars
|  | SI | T_F_DSHIP | Transport | Shipping |  | Domestic Shipping | Transport -:- Shipping -:- -:- Domestic Shipping | Domestic shipping | PJ | [6 empty] | DMD | SI | T_C_CICEDSL15 | Transport | Road Transport | Van/Ute | Internal Combustion Engine | Diesel | Transport -:- Road Transport -:- Van/Ute -:- Internal Combustion Engine -:- Diesel | Light Vehicles -Commercial-Van/ute-ICE-Diesel-Existing | BVKm | 000cars
|  | SI | T_F_ISHIP | Transport | Shipping |  | International Shipping | Transport -:- Shipping -:- -:- International Shipping | International shipping | PJ | [6 empty] | DMD | SI | T_C_CBEVNEW15 | Transport | Road Transport | Van/Ute | Battery Electric Vehicle | Electricity | Transport -:- Road Transport -:- Van/Ute -:- Battery Electric Vehicle -:- Electricity | Light Vehicles -Commercial-Van/ute-BEV-Electricity-Existing | BVKm | 000cars
|  | SI | T_O_JET | Transport | Aviation |  | Domestic Aviation | Transport -:- Aviation -:- -:- Domestic Aviation | Other transport aviation jet fuel | PJ | [6 empty] | DMD | SI | T_C_CICELPG15 | Transport | Road Transport | Van/Ute | Internal Combustion Engine | LPG | Transport -:- Road Transport -:- Van/Ute -:- Internal Combustion Engine -:- LPG | Light Vehicles -Commercial-Van/ute-ICE-LPG-Existing 2015/New | BVKm | 000cars
|  | SI | T_O_JET_Int | Transport | Aviation |  | International Aviation | Transport -:- Aviation -:- -:- International Aviation | Other transport aviation jet fuel - International | PJ | [6 empty] | DMD | SI | T_C_CHYBPET15 | Transport | Road Transport | Van/Ute | Hybrid Vehicle | Petrol | Transport -:- Road Transport -:- Van/Ute -:- Hybrid Vehicle -:- Petrol | Light Vehicles -Commercial-Van/ute-ICE Hybrid-Petrol-Existing 2015/New | BVKm | 000cars
| NRG | SI | H2R | Transport |  | Green Hydrogen |  | Transport -:- -:- Green Hydrogen -:- | Hydrogen fuel | PJ | FX | [5 empty] | DMD | SI | T_P_MICEPET15 | Transport | Road Transport | Motorcycles | Internal Combustion Engine | Petrol | Transport -:- Road Transport -:- Motorcycles -:- Internal Combustion Engine -:- Petrol | Motor cycle petrol | BVKm | 000mcy
[17 empty] | DMD | SI | T_P_BICEPET15 | Transport | Road Transport | Bus | Internal Combustion Engine | Petrol | Transport -:- Road Transport -:- Bus -:- Internal Combustion Engine -:- Petrol | Bus- ICE-PET | BVKm | 000busses
[17 empty] | DMD | SI | T_P_BICEDSL15 | Transport | Road Transport | Bus | Internal Combustion Engine | Diesel | Transport -:- Road Transport -:- Bus -:- Internal Combustion Engine -:- Diesel | Bus- ICE-DSL | BVKm | 000busses
[17 empty] | DMD | SI | T_P_BBEVELC15 | Transport | Road Transport | Bus | Battery Electric Vehicle | Electricity | Transport -:- Road Transport -:- Bus -:- Battery Electric Vehicle -:- Electricity | Bus- BEV-NEW | BVKm | 000busses
[17 empty] | DMD | SI | T_F_MTICEPET15 | Transport | Road Transport | Medium Truck | Internal Combustion Engine | Petrol | Transport -:- Road Transport -:- Medium Truck -:- Internal Combustion Engine -:- Petrol | Medium Truck - ICE - PET | BVKm | 000trucks
[17 empty] | DMD | SI | T_F_MTICEDSL15 | Transport | Road Transport | Medium Truck | Internal Combustion Engine | Diesel | Transport -:- Road Transport -:- Medium Truck -:- Internal Combustion Engine -:- Diesel | Medium Truck - ICE - DSL | BVKm | 000trucks
[17 empty] | DMD | SI | T_F_MBEVELC15 | Transport | Road Transport | Medium Truck | Battery Electric Vehicle | Electricity | Transport -:- Road Transport -:- Medium Truck -:- Battery Electric Vehicle -:- Electricity | Medium Truck - BEV - NEW | BVKm | 000trucks
[17 empty] | DMD | SI | T_F_HTICEDSL15 | Transport | Road Transport | Heavy Truck | Internal Combustion Engine | Diesel | Transport -:- Road Transport -:- Heavy Truck -:- Internal Combustion Engine -:- Diesel | Heavy truck - ICE - DSL | BVKm | 000trucks
[17 empty] | DMD | SI | T_F_VHTICEDSL15 | Transport | Road Transport | Very Heavy Truck | Internal Combustion Engine | Diesel | Transport -:- Road Transport -:- Very Heavy Truck -:- Internal Combustion Engine -:- Diesel | Very Heavy Truck - ICE - DSL | BVKm | 000trucks
[17 empty] | DMD | SI | T_F_DSHIPP15 | Transport | Shipping | Domestic Shipping | Ship | Fuel Oil | Transport -:- Shipping -:- Domestic Shipping -:- Ship -:- Fuel Oil | Domestic shipping | PJ | PJa
[17 empty] | DMD | SI | T_F_ISHIPP15 | Transport | Shipping | International Shipping | Ship | Fuel Oil | Transport -:- Shipping -:- International Shipping -:- Ship -:- Fuel Oil | International shipping | PJ | PJa
[17 empty] | DMD | SI | T_O_FuelJet | Transport | Aviation | Domestic Aviation | Plane | Jet Fuel | Transport -:- Aviation -:- Domestic Aviation -:- Plane -:- Jet Fuel | Other transport fuels aviation jet fuel | PJ | PJa
[17 empty] | DMD | SI | T_O_FuelJet_Int | Transport | Aviation | International Aviation | Plane | Jet Fuel | Transport -:- Aviation -:- International Aviation -:- Plane -:- Jet Fuel | Other transport fuels aviation jet fuel - International | PJ | PJa
[17 empty] | DMD | SI | T_R_Rail15 | Transport | Rail | Freight Rail | Train | Diesel | Transport -:- Rail -:- Freight Rail -:- Train -:- Diesel | Rail transport fuel consumption | PJ | PJa
[17 empty] | DMD | SI | T_P_Rail15 | Transport | Rail | Passenger Rail | Train | Electricity | Transport -:- Rail -:- Passenger Rail -:- Train -:- Electricity | Passenger rail transport fuel consumption | PJ | PJa
~FI_T
| TechName | Comm-IN | Comm-OUT | EFF~2018 | LIFE | ACT_BND~2018 | ACT_BND~0 | Cap2Act | NCAP_AFA~2018 | INVCOST | FIXOM | VAROM | PRC_resid~2018 | PRC_resid~2040 | PRC_resid~2045 | PRC_resid~2050 | Share | Share~0 | CEFF~2018
| *Technology Name | Input Commodity | Output Commodity | Fuel efficiency | Lifetime | SI BVKM | Interpolation rule for ACT_BND | Vehicle max annual travel distance | Annual utilisation rate | Invesment cost of technology | Fixed O&M costs | Variable O&M costs | Total vehicle stock | SI vehicle stock | New SI vehicle stock 2018 | SI vehicle stock | Mode or fuel share | Mode or fuel share interpolation rule | Commodity based efficiency
| *Units |  |  | Bvkm/PJ | Years | 2018 |  | 000km | % | 000NZD/vehicle | 000NZD/vehicle | 000NZD/vehicle | 000vehicles | 000vehicles | 000vehicles | 000vehicles | % |  | %
| T_P_CICEPET15 | TRAPET | T_P_Car | 0.30846 | 18.8937 | 8.1944 | -1 | 0.08 | 13.31% | 33.8573 | 1.3837 |  | 769.6917 | 0
| T_P_CICEDSL15 | TRADSL | T_P_Car | 0.27102 | 19.9576 | 0.97544 | -1 | 0.08 | 16.65% | 40.9822 | 1.3431 |  | 73.2198 | 0
| T_P_CBEVNEW15 | TRAELC | T_P_Car | 1.408 | 18.8937 | 0.016814 | -1 | 0.08 | 9.602% | 56.4343 | 1.347 |  | 2.1888 | 0
| T_P_CBEVUSD15 | TRAELC | T_P_Car | 1.408 | 13.8937 | 0 | -1 | 0.08 | 8.162% | 25.2851 | 1.6193 |  | 0 | 0
| T_P_CICELPG15 | TRALPG | T_P_Car | 0.31457 | 18.8937 | 0.0046561 | -1 | 0.08 | 23.85% | 36.6795 | 1.3837 |  | 0.24407 | 0
| T_P_CHYBPET15 | TRAPET | T_P_Car | 0.40974 | 18.8937 | 0.12157 | -1 | 0.08 | 18.97% | 38.4943 | 1.133 |  | 8.01 | 0
| T_P_CPHEVPET15 |  | T_P_Car |  | 18.8937 | 0.0077601 | -1 | 0.08 | 14% | 51.9097 | 1.2151 |  | 0.69272 | 0
|  | TRAPET | [14 empty] | 40% |  | 0.30846
|  | TRAELC | [14 empty] | 60% |  | 1.408
| T_C_CICEPET15 | TRAPET | T_C_Car | 0.22447 | 22.0514 | 0.45013 | -1 | 0.08 | 12.41% | 33.8967 | 1.3431 |  | 45.3301 |  | 0
| T_C_CICEDSL15 | TRADSL | T_C_Car | 0.24233 | 15.7846 | 2.195 | -1 | 0.08 | 20.29% | 50.4003 | 1.5396 |  | 135.2513 | 0
| T_C_CBEVNEW15 | TRAELC | T_C_Car | 1.3287 | 22.0514 | 0.0026478 | -1 | 0.08 | 14.4% | 70.7087 | 1.7098 |  | 0.22986 |  | 0
| T_C_CICELPG15 | TRALPG | T_C_Car | 0.31457 | 22.0514 | 0.0011768 | -1 | 0.08 | 15.88% | 36.7189 | 1.3431 |  | 0.092632 |  | 0
| T_C_CHYBPET15 | TRAPET | T_C_Car | 0.3208 | 22.0514 | 3.8459e-05 | -1 | 0.08 | 15.88% | 38.5391 | 1.0998 |  | 0.0030273 |  | 0
| T_P_MICEPET15 | TRAPET | T_P_Mcy | 0.58603 | 12.1473 | 0.11567 | -1 | 0.08 | 3.011% | 10 | 0.5 |  | 48.0107 | 0
| T_P_BICEPET15 | TRAPET | T_P_Bus | 0.10879 | 31 | 0.00064871 | -1 | 0.08 | 15.84% | 0 | 18.7442 |  | 0.051206 |  |  | 0
| T_P_BICEDSL15 | TRADSL | T_P_Bus | 0.073201 | 26.248 | 0.099253 | -1 | 0.08 | 34.78% | 440 | 18.7442 |  | 3.5672 |  |  | 0
| T_P_BBEVELC15 | TRAELC | T_P_Bus | 0.26548 | 30 | 0.00097306 | -1 | 0.08 | 43.32% | 927.408 | 17.2244 |  | 0.028076 |  |  | 0
| T_F_MTICEPET15 | TRAPET | T_F_MTrk | 0.13638 | 34.7746 | 0.003 | -1 | 0.08 | 4.686% | 0 | 3.8 |  | 0.80026 |  |  | 0
| T_F_MTICEDSL15 | TRADSL | T_F_MTrk | 0.13187 | 21.9814 | 0.247 | -1 | 0.08 | 13.21% | 440 | 3.8 |  | 23.3696 |  | 0
| T_F_MBEVELC15 | TRAELC | T_F_MTrk | 0.60056 | 21.9814 | 1.2005e-05 | -1 | 0.08 | 1.953% | 927.408 | 3.5 |  | 0.0076835 |  | 0
| T_F_HTICEDSL15 | TRADSL | T_F_HTrk | 0.0565 | 21.9814 | 0.203 | -1 | 0.08 | 14.6% | 200 | 16.44 |  | 17.4356 |  | 0
| T_F_VHTICEDSL15 | TRADSL | T_F_VHTrk | 0.047 | 21.9814 | 0.455 | -1 | 0.08 | 145.9% | 300 | 20 |  | 3.9008
| T_F_DSHIPP15 | TRAFOL | T_F_DSHIP | 1 | 60 | 2.4028
| T_F_ISHIPP15 | FOL | T_F_ISHIP | 1 | 60 | 2.8964
| T_O_FuelJet | TRAJet | T_O_JET | 1 | 60 | 5.5188
| T_O_FuelJet_Int | Jet | T_O_JET_Int | 1 | 60 | 11.429
| T_R_Rail15 | TRADSL | T_F_Rail | 1 | 60 | 0.42437
| T_P_Rail15 | TRAELC | T_P_Rail | 1 | 60 | 0.014498
~FI_T: Demand
| CommName | 2018
T_P_Car | T_P_Car | 9.3206
T_C_Car | T_C_Car | 2.649
T_P_Mcy | T_P_Mcy | 0.11567
T_P_Bus | T_P_Bus | 0.10087
T_F_MTrk | T_F_MTrk | 0.25001
T_F_HTrk | T_F_HTrk | 0.203
T_F_VHTrk | T_F_VHTrk | 0.455
T_F_DSHIP | T_F_DSHIP | 2.4028
T_F_ISHIP | T_F_ISHIP | 2.8964
T_O_JET | T_O_JET | 5.5188
T_O_JET_Int | T_O_JET_Int | 11.429
T_F_Rail | T_F_Rail | 0.42437
T_P_Rail | T_P_Rail | 0.014498
Note on M6: Amit Kanudia: LO for PRODUCTION >= CONSUMPTION (Default) FX for PRODUCTION = CONSUMPTION UP for PRODUCTION <= CONSUMPTION
Note on N6: Allowed CTSLvl SEASON (Seasonal level) WEEKLY (Weekly level) DAYNITE (day and night level)
Note on O6: Allowed PeakTS ANNUAL (to generate Peak Equation for all the TimeSlices) User TS (to generate Peak Equation for a single TS)
Note on P6: Allowed Ctype ELC (Electricity)
Note on AE6: Allowed TsLvl ANNUAL (Annual level) SEASON (Seasonal level) WEEKLY (Weekly level) DAYNITE (day and night level)
Note on AF6: Amit Kanudia: Needed only when one wants to override the VEDA default assignment
Note on AG6: Allowed Vintage NO (if empty by default mean NO) YES
Note on S7: Sets declarations are inherited. Allowed Process Sets ELE (Thermal Electric Power Plant) CHP (Combined Heat and Power) STGTSS (Pump Storage) STGIPS (Pump Storage IP) PRE (Genric Process/Technology) DMD (Demand Device) IMP (Import) EXP (Export) MIN (Mining Process) RNW (Renewable Technology) HPL (Heating Plant)

## TRA_Emissions
~COMEMI
CommName | TRANGA | TRALPG | TRAPET | TRADSL | TRAJET | TRAFOL
*Units | kt/PJ | kt/PJ | kt/PJ | kt/PJ | kt/PJ | kt/PJ
TRACO2 | 53.96 | 60.43 | 66.58 | 69.69 | 68.53 | 73.63
New Zealand’s Greenhouse Gas Inventory 1990–2016 459
Table A4.1 Gross carbon dioxide emission factors used for New Zealand’s energy sector in 2016 Emission factor (t CO2/TJ) Emission factor (t C/TJ) Source
| Gas |  | Liquid fuels |  | Biomass
| Maui | 52.3 | Crude oil | 69.67 | Biogas | 49.17
| Kapuni | 53.56 | Regular petrol | 66.58 | Wood (industrial) | 89.47
| McKee | 54.45 | Petrol – premium | 66.79 | Bioethanol | 64.2
| Kaimiro | 68.14 | Diesel (10 parts (sulphur) per million) | 69.69 | Biodiesel | 67.26
| Ngatoro | 68.14 | Jet kerosene | 68.53 | Wood (residential) | 89.47
| TAWN | 52.72 | Av gas | 65.89 | Coal
| Mangahewa | 54.44 | LPG | 60.43 | All sectors excl. electricity (sub-bituminous) | 92
| Turangi | 54.79 | Heavy fuel oil | 73.63 | All sectors (bituminous) | 89.1
| Pohokura | 54.72 | Light fuel oil | 72.91 | All sectors (lignite) | 93.1
| Rimu/Kauri | 52.23 | Bitumen (asphalt) | 76.94
| Maari | 53.22 |  |  | 1. New Zealand Emissions Trading Scheme data.
| Weighted Average | 53.96 |  |  | 2. Specific gas field operator.
| Kapuni LTS | 85.54 |  |  | 3. Refining NZ.
| Methanol – Mixed Feed – to 94 | 62.44 |  |  | 4. IPCC Guidelines (2006).
| Methanol – LTS – to 94 | 83.97 |  |  | 5. New Zealand Energy Information Handbook (Eng et al., 2008).
6. Review of Default Emissions Factors in Draft Stationary Energy and Industrial Processes Regulations: Coal (CRL Energy, 2009).