## Dem
Demand projections for all demands
~TFM_INS-TS: Region=NI | [14 empty] | ~TFM_INS-TS: Region=SI
TimeSlice | Attribute | Cset_CN | *2015 | *2016 | *2018 | 2020 | 2025 | 2030 | 2035 | 2040 | 2045 | 2050 | 2055 | 2060 | TimeSlice | Attribute | Cset_CN | *2015 | *2016 | *2018 | 2020 | 2025 | 2030 | 2035 | 2040 | 2045 | 2050 | 2055 | 2060
\I: | Demand | AGR | 24.184 | 24.8612 | 24.8612 | 27.0085 | 24.4136 | 22.0679 | 24.9678 | 28.2488 | 32.7481 | 37.964 | 44.0107 | 51.0205 | \I: | Demand | AGR | 9.963 | 10.242 | 10.242 | 11.1266 | 10.0576 | 9.0912 | 10.2859 | 11.6376 | 13.4911 | 15.6399 | 18.1309 | 21.0187
\I: | Demand | CCK | 0.51 | 0.52428 | 0.52428 | 0.55632 | 0.63559 | 0.72616 | 0.82158 | 0.92954 | 1.0776 | 1.2492 | 1.4482 | 1.6789 | \I: | Demand | CCK | 0.2 | 0.2056 | 0.2056 | 0.21816 | 0.24925 | 0.28477 | 0.32219 | 0.36453 | 0.42259 | 0.48989 | 0.56792 | 0.65837
\I: | Demand | CCL | 6.6 | 6.7848 | 6.7848 | 7.1994 | 8.2253 | 9.3973 | 10.6322 | 12.0293 | 13.9453 | 16.1664 | 18.7413 | 21.7263 | \I: | Demand | CCL | 2.53 | 2.6008 | 2.6008 | 2.7598 | 3.153 | 3.6023 | 4.0757 | 4.6113 | 5.3457 | 6.1971 | 7.1842 | 8.3284
\I: | Demand | CH | 14.76 | 15.1733 | 15.1733 | 16.1006 | 18.3947 | 21.0158 | 23.7774 | 26.902 | 31.1868 | 36.154 | 41.9124 | 48.588 | \I: | Demand | CH | 5.67 | 5.8288 | 5.8288 | 6.185 | 7.0663 | 8.0731 | 9.134 | 10.3343 | 11.9803 | 13.8884 | 16.1005 | 18.6649
\I: | Demand | CHW | 4.06 | 4.1737 | 4.1737 | 4.4287 | 5.0598 | 5.7808 | 6.5404 | 7.3999 | 8.5785 | 9.9448 | 11.5288 | 13.365 | \I: | Demand | CHW | 1.2 | 1.2336 | 1.2336 | 1.309 | 1.4955 | 1.7086 | 1.9331 | 2.1872 | 2.5355 | 2.9394 | 3.4075 | 3.9502
\I: | Demand | CL | 1.62 | 1.6654 | 1.6654 | 1.7671 | 2.0189 | 2.3066 | 2.6097 | 2.9527 | 3.4229 | 3.9681 | 4.6001 | 5.3328 | \I: | Demand | CL | 0.62 | 0.63736 | 0.63736 | 0.67631 | 0.77268 | 0.88278 | 0.99878 | 1.13 | 1.31 | 1.5187 | 1.7605 | 2.041
\I: | Demand | CMotS | 1.97 | 2.0252 | 2.0252 | 2.1489 | 2.4551 | 2.805 | 3.1735 | 3.5906 | 4.1625 | 4.8254 | 5.594 | 6.485 | \I: | Demand | CMotS | 0.76 | 0.78128 | 0.78128 | 0.82903 | 0.94715 | 1.0821 | 1.2243 | 1.3852 | 1.6058 | 1.8616 | 2.1581 | 2.5018
\I: | Demand | CMotT | 0.52 | 0.53456 | 0.53456 | 0.56723 | 0.64805 | 0.74039 | 0.83769 | 0.94777 | 1.0987 | 1.2737 | 1.4766 | 1.7118 | \I: | Demand | CMotT | 0.14 | 0.14392 | 0.14392 | 0.15272 | 0.17448 | 0.19934 | 0.22553 | 0.25517 | 0.29581 | 0.34292 | 0.39754 | 0.46086
\I: | Demand | COTH | 2.54 | 2.6111 | 2.6111 | 2.7707 | 3.1655 | 3.6165 | 4.0918 | 4.6295 | 5.3668 | 6.2216 | 7.2126 | 8.3613 | \I: | Demand | COTH | 0.98 | 1.0074 | 1.0074 | 1.069 | 1.2213 | 1.3954 | 1.5787 | 1.7862 | 2.0707 | 2.4005 | 2.7828 | 3.226
\I: | Demand | CRF | 7.29 | 7.4941 | 7.4941 | 7.9521 | 9.0852 | 10.3798 | 11.7437 | 13.287 | 15.4032 | 17.8566 | 20.7007 | 23.9977 | \I: | Demand | CRF | 2.79 | 2.8681 | 2.8681 | 3.0434 | 3.4771 | 3.9725 | 4.4945 | 5.0851 | 5.8951 | 6.834 | 7.9225 | 9.1843
\I: | Demand | ICHEM | 17.07 | 17.548 | 17.548 | 19.5974 | 8.6955 | 3.8582 | 1.7119 | 1.9369 | 2.2454 | 2.603 | 3.0176 | 3.4982 | \I: | Demand | ICHEM | 0 | 0 | 0 | 0 | 0 | 0 | 0 | 0 | 0 | 0 | 0 | 0
\I: | Demand | IFOOD | 32.44 | 33.3483 | 33.3483 | 37.2432 | 32.8148 | 28.913 | 25.4751 | 28.8227 | 33.4134 | 38.7353 | 44.9049 | 52.057 | \I: | Demand | IFOOD | 10.65 | 10.9482 | 10.9482 | 12.2269 | 10.773 | 9.4921 | 8.3634 | 9.4625 | 10.9696 | 12.7167 | 14.7422 | 17.0902
\I: | Demand | IMET | 19.53 | 19.53 | 19.53 | 19.53 | 19.53 | 19.53 | 19.53 | 19.53 | 19.53 | 19.53 | 19.53 | 19.53 | \I: | Demand | IMET | 6.41 | 6.41 | 6.41 | 6.41 | 6.41 | 6.41 | 6.41 | 6.41 | 6.41 | 6.41 | 6.41 | 6.41
\I: | Demand | IMETH | 1.856 | 1.856 | 1.856 | 1.856 | 1.856 | 1.856 | 0 | 0 | 0 | 0 | 0 | 0 | \I: | Demand | IMETH
\I: | Demand | IOTH | 25.98 | 26.7074 | 26.7074 | 29.8267 | 31.3481 | 32.9472 | 34.6278 | 39.1782 | 45.4183 | 52.6522 | 61.0384 | 70.7602 | \I: | Demand | IOTH | 8.53 | 8.7688 | 8.7688 | 9.793 | 10.2925 | 10.8175 | 11.3693 | 12.8634 | 14.9122 | 17.2873 | 20.0407 | 23.2327
\I: | Demand | IWOD | 49.73 | 51.1224 | 51.1224 | 57.0932 | 66.1866 | 76.7284 | 88.9493 | 100.6379 | 116.667 | 135.249 | 156.7906 | 181.7633 | \I: | Demand | IWOD | 16.33 | 16.7872 | 16.7872 | 18.7479 | 21.7339 | 25.1956 | 29.2086 | 33.0468 | 38.3103 | 44.4121 | 51.4858 | 59.6862
\I: | Demand | RCD | 0.22 | 0.22363 | 0.22363 | 0.23816 | 0.24668 | 0.25341 | 0.25942 | 0.26732 | 0.27427 | 0.2824 | 0.29765 | 0.31263 | \I: | Demand | RCD | 0.07 | 0.071155 | 0.071155 | 0.075777 | 0.078488 | 0.08063 | 0.082543 | 0.085057 | 0.087268 | 0.089854 | 0.094706 | 0.099473
\I: | Demand | RCK | 0.52 | 0.52858 | 0.52858 | 0.56292 | 0.58306 | 0.59897 | 0.61318 | 0.63185 | 0.64827 | 0.66749 | 0.70353 | 0.73894 | \I: | Demand | RCK | 0.18 | 0.18297 | 0.18297 | 0.19486 | 0.20183 | 0.20734 | 0.21225 | 0.21872 | 0.2244 | 0.23105 | 0.24353 | 0.25579
\I: | Demand | RCL | 0.22 | 0.22363 | 0.22363 | 0.23816 | 0.24668 | 0.25341 | 0.25942 | 0.26732 | 0.27427 | 0.2824 | 0.29765 | 0.31263 | \I: | Demand | RCL | 0.07 | 0.071155 | 0.071155 | 0.075777 | 0.078488 | 0.08063 | 0.082543 | 0.085057 | 0.087268 | 0.089854 | 0.094706 | 0.099473
\I: | Demand | RH | 15.94 | 16.1021 | 16.1021 | 17.8086 | 18.4458 | 19.7072 | 20.1747 | 20.7891 | 21.3754 | 21.9616 | 23.1371 | 24.3125 | \I: | Demand | RH | 4.94 | 4.9903 | 4.9903 | 5.5191 | 5.7166 | 6.1075 | 6.2524 | 6.4428 | 6.6245 | 6.8062 | 7.1705 | 7.5347
\I: | Demand | RHW | 11.27 | 11.456 | 11.456 | 12.2001 | 12.6366 | 12.9815 | 13.2895 | 13.6942 | 14.0501 | 14.4665 | 15.2477 | 16.0151 | \I: | Demand | RHW | 3.47 | 3.5273 | 3.5273 | 3.7564 | 3.8908 | 3.997 | 4.0918 | 4.2164 | 4.326 | 4.4542 | 4.6947 | 4.931
\I: | Demand | RL | 1.03 | 1.047 | 1.047 | 1.115 | 1.1549 | 1.1864 | 1.2146 | 1.2516 | 1.2841 | 1.3221 | 1.3935 | 1.4637 | \I: | Demand | RL | 0.69 | 0.70139 | 0.70139 | 0.74695 | 0.77367 | 0.79479 | 0.81364 | 0.83842 | 0.86021 | 0.88571 | 0.93353 | 0.98052
\I: | Demand | ROTH | 3.92 | 3.9847 | 3.9847 | 4.2435 | 4.3954 | 4.5153 | 4.6224 | 4.7632 | 4.887 | 5.0318 | 5.3035 | 5.5705 | \I: | Demand | ROTH | 3.92 | 3.9847 | 3.9847 | 4.2435 | 4.3954 | 4.5153 | 4.6224 | 4.7632 | 4.887 | 5.0318 | 5.3035 | 5.5705
\I: | Demand | RRF | 8.08 | 8.2134 | 8.2134 | 8.7469 | 9.0598 | 9.3071 | 9.5278 | 9.818 | 10.0732 | 10.3718 | 10.9318 | 11.482 | \I: | Demand | RRF | 5.39 | 5.479 | 5.479 | 5.8348 | 6.0436 | 6.2085 | 6.3558 | 6.5494 | 6.7196 | 6.9188 | 7.2924 | 7.6594
\I: | Demand | Rmot | 0.15 | 0.15248 | 0.15248 | 0.16238 | 0.16819 | 0.17278 | 0.17688 | 0.18227 | 0.187 | 0.19254 | 0.20294 | 0.21316 | \I: | Demand | Rmot | 0.05 | 0.050825 | 0.050825 | 0.054127 | 0.056063 | 0.057593 | 0.058959 | 0.060755 | 0.062334 | 0.064182 | 0.067647 | 0.071052
| Demand | T_P_Car | 24.5265 | 25.2551 | 26.7124 | 26.4237 | 26.6353 | 27.3609 | 28.0713 | 29.0397 | 29.9848 | 31.1301 | 33.1109 | 35.0807 |  | Demand | T_P_Car | 8.1211 | 8.521 | 9.3206 | 9.2199 | 9.2937 | 9.5469 | 9.7948 | 10.1327 | 10.4625 | 10.8621 | 11.5533 | 12.2406
| Demand | T_C_Car | 5.0481 | 5.4838 | 6.3551 | 6.7441 | 7.0293 | 7.4535 | 7.8885 | 8.4331 | 9.0074 | 9.6605 | 10.5788 | 11.5124 |  | Demand | T_C_Car | 2.2122 | 2.3578 | 2.649 | 2.8112 | 2.93 | 3.1069 | 3.2882 | 3.5152 | 3.7546 | 4.0268 | 4.4096 | 4.7987
| Demand | T_F_MTrk | 0.57948 | 0.59931 | 0.63897 | 0.63218 | 0.64801 | 0.66085 | 0.66697 | 0.67297 | 0.67891 | 0.6897 | 0.71809 | 0.74528 |  | Demand | T_F_MTrk | 0.24447 | 0.25232 | 0.26803 | 0.26519 | 0.27183 | 0.27721 | 0.27978 | 0.2823 | 0.28479 | 0.28932 | 0.30123 | 0.31263
| Demand | T_F_HTrk | 1.401 | 1.467 | 1.599 | 1.5849 | 1.6245 | 1.6567 | 1.6721 | 1.6871 | 1.702 | 1.7291 | 1.8002 | 1.8684 |  | Demand | T_F_HTrk | 0.592 | 0.61833 | 0.671 | 0.66482 | 0.68147 | 0.69497 | 0.70141 | 0.70772 | 0.71397 | 0.72532 | 0.75517 | 0.78376
| Demand | T_P_Mcy | 0.29476 | 0.29762 | 0.30333 | 0.30996 | 0.31289 | 0.31376 | 0.31077 | 0.30762 | 0.30855 | 0.31633 | 0.33186 | 0.347 |  | Demand | T_P_Mcy | 0.11165 | 0.11299 | 0.11567 | 0.11819 | 0.11931 | 0.11964 | 0.1185 | 0.1173 | 0.11765 | 0.12062 | 0.12654 | 0.13232
| Demand | T_P_Bus | 0.17914 | 0.18947 | 0.21013 | 0.31741 | 0.37837 | 0.42363 | 0.46185 | 0.5034 | 0.55111 | 0.60997 | 0.69018 | 0.77273 |  | Demand | T_P_Bus | 0.086125 | 0.091041 | 0.10087 | 0.15238 | 0.18164 | 0.20337 | 0.22172 | 0.24167 | 0.26457 | 0.29282 | 0.33133 | 0.37096
| Demand | T_F_DSHIP | 1.969 | 1.7179 | 1.2159 | 1.2129 | 1.2406 | 1.2885 | 1.3593 | 1.4453 | 1.5386 | 1.6367 | 1.7348 | 1.8329 |  | Demand | T_F_DSHIP | 3.8911 | 3.395 | 2.4028 | 2.4973 | 2.578 | 2.6599 | 2.7744 | 2.9108 | 3.0173 | 3.1037 | 3.1902 | 3.2766
| Demand | T_F_ISHIP | 10.9765 | 10.7809 | 10.3898 | 8.8657 | 8.4322 | 8.0697 | 8.3233 | 8.7105 | 9.6612 | 10.7156 | 11.8852 | 13.1823 |  | Demand | T_F_ISHIP | 3.0599 | 3.0054 | 2.8964 | 2.4755 | 2.3544 | 2.2532 | 2.324 | 2.4322 | 2.6976 | 2.992 | 3.3186 | 3.6808
| Demand | T_O_JET | 8.1922 | 9.0324 | 10.7129 | 10.9988 | 11.3519 | 11.8395 | 12.1407 | 13.0787 | 13.5764 | 14.0931 | 14.6294 | 15.1861 |  | Demand | T_O_JET | 4.2202 | 4.6531 | 5.5188 | 5.666 | 5.8479 | 6.0991 | 6.2543 | 6.7375 | 6.9939 | 7.2601 | 7.5364 | 7.8232
| Demand | T_O_JET_Int | 32.2853 | 36.7623 | 45.7161 | 48.7445 | 53.5187 | 59.4072 | 65.0473 | 69.8005 | 70.8863 | 67.6565 | 64.0468 | 60.6297 |  | Demand | T_O_JET_Int | 8.0713 | 9.1906 | 11.429 | 12.1598 | 13.296 | 14.6686 | 15.9894 | 17.1069 | 17.3374 | 16.5259 | 15.6239 | 14.7711
| Demand | T_F_Rail | 1.6372 | 1.5017 | 1.2307 | 1.2365 | 1.2833 | 1.3231 | 1.361 | 1.3974 | 1.4541 | 1.5241 | 1.5941 | 1.6641 |  | Demand | T_F_Rail | 0.56552 | 0.51847 | 0.42437 | 0.3983 | 0.40505 | 0.42298 | 0.44206 | 0.46192 | 0.47801 | 0.49158 | 0.50516 | 0.51874
| Demand | T_P_Rail | 0.22575 | 0.23595 | 0.25634 | 0.42625 | 0.8152 | 1.2115 | 1.3908 | 1.5136 | 1.6152 | 1.739 | 1.9211 | 2.1069 |  | Demand | T_P_Rail | 0.025287 | 0.02169 | 0.014498 | 0 | 0 | 0 | 0 | 0 | 0 | 0 | 0 | 0
|  |  | 2015 | 2016 | 2018 | 2020 | 2025 | 2030 | 2035 | 2040 | 2045 | 2050 | 2055 | 2060
| GDP | Cohesive | 1 | 1.0667 |  | 1.1481 | 1.2676 | 1.3995 | 1.5834 | 1.7915 | 2.1796 | 2.6518 | 3.2263 | 3.9253
|  | Individualistic | 1 | 1.0667 |  | 1.1481 | 1.3968 | 1.6994 | 1.9227 | 2.1754 | 2.4018 | 2.6518 | 2.9278 | 3.2325
| Pop | Cohesive | 4611100 | 1.0165 |  | 1.0825 | 1.1213 | 1.1519 | 1.1792 | 1.2151 | 1.2467 | 1.2836 | 1.3529 | 1.421
|  | Individualistic | 4611100 | 1.0165 |  | 1.0825 | 1.1809 | 1.2723 | 1.3483 | 1.3842 | 1.4158 | 1.4406 | 1.4485 | 1.4563
| Households | Cohesive | 1718420 | 1.0102 |  | 1.1172 | 1.1572 | 1.2363 | 1.2657 | 1.3042 | 1.341 | 1.3778 | 1.4515 | 1.5253
|  | Individualistic | 1718420 | 1.0102 |  | 1.1172 | 1.2187 | 1.3656 | 1.4472 | 1.4857 | 1.516 | 1.5462 | 1.5547 | 1.5631
| GDPP | Cohesive | 1 | 1.0493 |  | 1.0605 | 1.1305 | 1.215 | 1.3428 | 1.4743 | 1.7483 | 2.0658 | 2.3847 | 2.7623
|  | Individualistic | 1 | 1.0493 |  | 1.0605 | 1.1828 | 1.3357 | 1.426 | 1.5716 | 1.6964 | 1.8408 | 2.0213 | 2.2196
| ICHEM | Cohesive | 1 | 1.028 |  | 1.1481 | 0.5094 | 0.22602 | 0.10029 | 0.11347 | 0.13154 | 0.15249 | 0.17678 | 0.20493
|  | Individualistic | 1 | 1.028 |  | 1.1481 | 1.3968 | 1.6994 | 1.9227 | 2.1754 | 0.96523 | 0.42828 | 0.19003 | 0.084317
| IFOOD | Cohesive | 1 | 1.028 |  | 1.1481 | 1.0116 | 0.89128 | 0.7853 | 0.88849 | 1.03 | 1.1941 | 1.3842 | 1.6047
|  | Individualistic | 1 | 1.028 |  | 1.1481 | 1.3968 | 1.6994 | 1.9227 | 2.1754 | 1.9167 | 1.6888 | 1.488 | 1.3111
| IMET | Cohesive | 1 | 1.028 |  | 1.1481 | 1.0116 | 0.89128 | 0.7853 | 0.88849 | 1.03 | 1.1941 | 1.3842 | 1.6047
|  | Individualistic | 1 | 1.028 |  | 1.1481 | 1.3968 | 1.6994 | 1.9227 | 2.1754 | 1.9167 | 1.6888 | 1.488 | 1.3111
| IOTH | Cohesive | 1 | 1.028 |  | 1.1481 | 1.2066 | 1.2682 | 1.3329 | 1.508 | 1.7482 | 2.0266 | 2.3494 | 2.7236
|  | Individualistic | 1 | 1.028 |  | 1.1481 | 1.3968 | 1.6994 | 1.9227 | 2.1754 | 2.2864 | 2.403 | 2.5256 | 2.6544
| IWOD | Cohesive | 1 | 1.028 |  | 1.1481 | 1.3309 | 1.5429 | 1.7886 | 2.0237 | 2.346 | 2.7197 | 3.1528 | 3.655
|  | Individualistic | 1 | 1.028 |  | 1.1481 | 1.3968 | 1.6994 | 1.9227 | 2.1754 | 2.5219 | 2.9235 | 3.3892 | 3.929
| Car VKT | Total VKm | 5.86 | 41 |  | 44.91 | 45.66 | 47.23 | 48.78 | 50.84 | 52.93 | 55.38 | 59.33 | 63.28
|  | Total VKm | 5.86 | 41 |  | 46.53 | 52.93 | 59.49 | 65.69 | 70.33 | 75.69 | 81.48 | 86.67 | 91.48
| Motorcycles, vkm | Cohesive | 14.0364 | 7.2282 |  | 0.42 | 0.42 | 0.42 | 0.42 | 0.42 | 0.42 | 0.43 | 0.45 | 0.47
|  | Individualistic | 14.0364 | 7.2232 |  | 0.41 | 0.45 | 0.48 | 0.49 | 0.48 | 0.48 | 0.5 | 0.51 | 0.52 | B.S.: for calculations
| Freight | Per capita | 32.6476 | 2.9 |  | 3.3 | 3.44 | 3.51 | 3.53 | 3.57 | 3.6 | 3.65 | 3.8 | 3.95
|  | Per capita | 32.6476 | 2.9 |  | 3.22 | 3.54 | 3.79 | 3.98 | 4.03 | 4.11 | 4.19 | 4.19 | 4.19
| BUS | Per capita | 1.993 | 0.31 |  | 0.48 | 0.64 | 0.71 | 0.77 | 0.84 | 0.92 | 1.02 | 1.15 | 1.29
|  | Per capita | 1.993 | 0.31 |  | 0.33 | 0.39 | 0.46 | 0.53 | 0.6 | 0.67 | 0.75 | 0.83 | 0.9
| Car VKT | Cohesive | 1 | 6.9966 |  | 7.6638 | 7.7918 | 8.0597 | 8.3242 | 8.6757 | 9.0324 | 9.4505 | 10.1245 | 10.7986
|  | Individualistic | 1 | 6.9966 |  | 7.9402 | 9.0324 | 10.1518 | 11.2098 | 12.0017 | 12.9163 | 13.9044 | 14.79 | 15.6109
| Motorcycles, vkm | Cohesive | 1 | 0.51496 |  | 0.029922 | 0.029922 | 0.029922 | 0.029922 | 0.029922 | 0.029922 | 0.030635 | 0.032059 | 0.033484
|  | Individualistic | 1 | 0.5146 |  | 0.02921 | 0.032059 | 0.034197 | 0.034909 | 0.034197 | 0.034197 | 0.035622 | 0.036334 | 0.037046
| Freight | Cohesive | 1 | 0.088827 |  | 0.10108 | 0.10537 | 0.10751 | 0.10812 | 0.10935 | 0.11027 | 0.1118 | 0.11639 | 0.12099
|  | Individualistic | 1 | 0.088827 |  | 0.098629 | 0.10843 | 0.11609 | 0.12191 | 0.12344 | 0.12589 | 0.12834 | 0.12834 | 0.12834
Rail | NI | Cohesive | #REF! | #REF! |  | #REF! | #REF! | #REF! | #REF! | #REF! | #REF! | #REF! | #REF! | #REF!
| NI | Individualistic | #REF! | #REF! |  | #REF! | #REF! | #REF! | #REF! | #REF! | #REF! | #REF! | #REF! | #REF!
| SI | Cohesive | #REF! | #REF! |  | #REF! | #REF! | #REF! | #REF! | #REF! | #REF! | #REF! | #REF! | #REF!
| SI | Individualistic | #REF! | #REF! |  | #REF! | #REF! | #REF! | #REF! | #REF! | #REF! | #REF! | #REF! | #REF!
Coastal shipping | NI | Cohesive | #REF! | #REF! |  | #REF! | #REF! | #REF! | #REF! | #REF! | #REF! | #REF! | #REF! | #REF!
| NI | Individualistic | #REF! | #REF! |  | #REF! | #REF! | #REF! | #REF! | #REF! | #REF! | #REF! | #REF! | #REF!
| SI | Cohesive | #REF! | #REF! |  | #REF! | #REF! | #REF! | #REF! | #REF! | #REF! | #REF! | #REF! | #REF!
| SI | Individualistic | #REF! | #REF! |  | #REF! | #REF! | #REF! | #REF! | #REF! | #REF! | #REF! | #REF! | #REF!
| BUS | Cohesive | 1 | 0.15554 |  | 0.24084 | 0.32112 | 0.35625 | 0.38635 | 0.42148 | 0.46162 | 0.51179 | 0.57702 | 0.64727
|  | Individualistic | 1 | 0.15554 |  | 0.16558 | 0.19568 | 0.23081 | 0.26593 | 0.30105 | 0.33618 | 0.37632 | 0.41646 | 0.45158
| AGR | Cohesive | 1 | 1.028 | 1.0568 | 1.1168 | 1.0095 | 0.9125 | 1.0324 | 1.1681 | 1.3541 | 1.5698 | 1.8198 | 2.1097
|  | Individualistic | 1 | 1.028 | 1.0568 | 1.0908 | 1.3272 | 1.6147 | 1.8269 | 2.0669 | 1.8683 | 1.6888 | 1.5266 | 1.3799
| Services | Cohesive | 1 | 1.028 | 1.0568 | 1.0908 | 1.2463 | 1.4238 | 1.6109 | 1.8226 | 2.1129 | 2.4495 | 2.8396 | 3.2919
|  | Individualistic | 1 | 1.028 | 1.0568 | 1.0889 | 1.3248 | 1.6118 | 1.8236 | 2.0632 | 2.3572 | 2.6931 | 3.0768 | 3.5152
Note on AI1: Insert Table
Note on B3: Insert Table
Note on R3: Insert Table

## Dem_IND
KEA
North Island | [17 empty] | South Island
|  | ~TFM_INS-TS: Region=NI | [16 empty] | ~TFM_INS-TS: Region=SI
|  | TimeSlice | Attribute | Cset_CN | *2015 | *2018 | 2020 | 2025 | 2030 | 2035 | 2040 | 2045 | 2050 | 2055 | 2060 |  |  |  | TimeSlice | Attribute | Cset_CN | *2015 | *2018 | 2020 | 2025 | 2030 | 2035 | 2040 | 2045 | 2050 | 2055 | 2060
Aluminium | Process Heat: Furnace/Kiln |  | Demand | ALU-PH-FURN |  | 0 | 0 | 0 | 0 | 0 | 0 | 0 | 0 | 0 | 0 | Aluminium | Process Heat: Furnace/Kiln |  |  | Demand | ALU-PH-FURN |  | 14.6282 | 14.6282 | 14.6282 | 0 | 0 | 0 | 0 | 0 | 0 | 0
Construction | Motive Power, Mobile |  | Demand | CNST-MoTP-Mob |  | 0.86592 | 0.89216 | 0.91919 | 0.94704 | 1.0199 | 1.0983 | 1.2001 | 1.3114 | 1.433 | 1.5659 | Construction | Motive Power, Mobile |  |  | Demand | CNST-MoTP-Mob |  | 0.34639 | 0.35688 | 0.3677 | 0.37884 | 0.40797 | 0.43934 | 0.48008 | 0.52459 | 0.57324 | 0.62639
Construction | Motive Power, Stationary |  | Demand | CNST-MoTP-Stat |  | 0.528 | 0.544 | 0.5604 | 0.5774 | 0.6218 | 0.6696 | 0.7317 | 0.7996 | 0.8737 | 0.9547 | Construction | Motive Power, Stationary |  |  | Demand | CNST-MoTP-Stat |  | 0.1547 | 0.1594 | 0.1642 | 0.1692 | 0.1822 | 0.1962 | 0.2144 | 0.2343 | 0.256 | 0.2798
Dairy | Process Heat: MVR Drying |  | Demand | DARY-PH-MVR_DRY |  | 6.6014 | 6.3613 | 6.1299 | 5.907 | 6.3612 | 6.8503 | 7.4855 | 8.1796 | 8.938 | 9.7668 | Dairy | Process Heat: MVR Drying |  |  | Demand | DARY-PH-MVR_DRY |  | 2.7476 | 2.6477 | 2.5514 | 2.4586 | 2.6476 | 2.8512 | 3.1156 | 3.4045 | 3.7202 | 4.0652
Dairy | Process Heat: MVR Evaporation Preheat |  | Demand | DARY-PH-MVR_PRE |  | 1.7651 | 1.7009 | 1.639 | 1.5794 | 1.7009 | 1.8316 | 2.0015 | 2.1871 | 2.3899 | 2.6115 | Dairy | Process Heat: MVR Evaporation Preheat |  |  | Demand | DARY-PH-MVR_PRE |  | 0.7347 | 0.7079 | 0.6822 | 0.6574 | 0.7079 | 0.7624 | 0.8331 | 0.9103 | 0.9947 | 1.0869
Dairy | Process Heat: TVR Evaporation |  | Demand | DARY-PH-TVR_EVP |  | 1.4678 | 1.4144 | 1.363 | 1.3134 | 1.4144 | 1.5232 | 1.6644 | 1.8187 | 1.9874 | 2.1717 | Dairy | Process Heat: TVR Evaporation |  |  | Demand | DARY-PH-TVR_EVP |  | 0.6109 | 0.5887 | 0.5673 | 0.5467 | 0.5887 | 0.634 | 0.6928 | 0.757 | 0.8272 | 0.9039
Dairy | Process Heat: TVR Drying |  | Demand | DARY-PH-TVR_DRY |  | 1.4276 | 1.3757 | 1.3257 | 1.2774 | 1.3757 | 1.4814 | 1.6188 | 1.7689 | 1.9329 | 2.1122 | Dairy | Process Heat: TVR Drying |  |  | Demand | DARY-PH-TVR_DRY |  | 0.5942 | 0.5726 | 0.5518 | 0.5317 | 0.5726 | 0.6166 | 0.6738 | 0.7363 | 0.8045 | 0.8791
Dairy | Process Heat: MVR Evaporation TVR |  | Demand | DARY-PH-MVR_TVR |  | 0.6946 | 0.6693 | 0.645 | 0.6215 | 0.6693 | 0.7208 | 0.7876 | 0.8607 | 0.9405 | 1.0277 | Dairy | Process Heat: MVR Evaporation TVR |  |  | Demand | DARY-PH-MVR_TVR |  | 0.2891 | 0.2786 | 0.2685 | 0.2587 | 0.2786 | 0.3 | 0.3278 | 0.3582 | 0.3914 | 0.4277
Dairy | Process Heat: MVR Fan |  | Demand | DARY-PH-MVR_Fan |  | 36.4393 | 35.1139 | 33.8368 | 32.6061 | 35.1132 | 37.813 | 41.3193 | 45.1507 | 49.3374 | 53.9123 | Dairy | Process Heat: MVR Fan |  |  | Demand | DARY-PH-MVR_Fan |  | 15.1668 | 14.6151 | 14.0836 | 13.5713 | 14.6148 | 15.7386 | 17.1979 | 18.7927 | 20.5352 | 22.4394
Dairy | Pumping |  | Demand | DARY-Pump |  | 0.5599 | 0.5395 | 0.5199 | 0.501 | 0.5395 | 0.581 | 0.6348 | 0.6937 | 0.758 | 0.8283 | Dairy | Pumping |  |  | Demand | DARY-Pump |  | 0.233 | 0.2245 | 0.2164 | 0.2085 | 0.2245 | 0.2418 | 0.2642 | 0.2887 | 0.3155 | 0.3448
Dairy | Refrigeration |  | Demand | DARY-RFGR |  | 0.6679 | 0.6437 | 0.6202 | 0.5977 | 0.6436 | 0.6931 | 0.7574 | 0.8276 | 0.9044 | 0.9882 | Dairy | Refrigeration |  |  | Demand | DARY-RFGR |  | 0.278 | 0.2679 | 0.2582 | 0.2488 | 0.2679 | 0.2885 | 0.3152 | 0.3445 | 0.3764 | 0.4113
Dairy | Process Heat: Steam/Hot Water |  | Demand | DARY-PH-STM_HW |  | 0.4671 | 0.4501 | 0.4337 | 0.4179 | 0.4501 | 0.4847 | 0.5296 | 0.5787 | 0.6324 | 0.691 | Dairy | Process Heat: Steam/Hot Water |  |  | Demand | DARY-PH-STM_HW |  | 0.1944 | 0.1873 | 0.1805 | 0.174 | 0.1873 | 0.2017 | 0.2204 | 0.2409 | 0.2632 | 0.2876
Dairy | Motive Power, Stationary |  | Demand | DARY-MoTP-Stat |  | 0.1185 | 0.1142 | 0.1101 | 0.1061 | 0.1142 | 0.123 | 0.1344 | 0.1469 | 0.1605 | 0.1754 | Dairy | Motive Power, Stationary |  |  | Demand | DARY-MoTP-Stat |  | 0.0493 | 0.0475 | 0.0458 | 0.0441 | 0.0475 | 0.0512 | 0.0559 | 0.0611 | 0.0668 | 0.073
Dairy | Compressed Air |  | Demand | DARY-AIR |  | 0.1588 | 0.153 | 0.1474 | 0.1421 | 0.153 | 0.1648 | 0.18 | 0.1967 | 0.215 | 0.2349 | Dairy | Compressed Air |  |  | Demand | DARY-AIR |  | 0.0661 | 0.0637 | 0.0614 | 0.0591 | 0.0637 | 0.0686 | 0.0749 | 0.0819 | 0.0895 | 0.0978
Food | Process Heat: Steam/Hot Water |  | Demand | FOOD-PH-STM_HW |  | 7.5357 | 7.2616 | 6.9975 | 6.743 | 7.2615 | 7.8198 | 8.5449 | 9.3373 | 10.2031 | 11.1492 | Food | Process Heat: Steam/Hot Water |  |  | Demand | FOOD-PH-STM_HW |  | 0.3401 | 0.3278 | 0.3158 | 0.3044 | 0.3278 | 0.353 | 0.3857 | 0.4215 | 0.4605 | 0.5032
Food | Process Heat: Oven |  | Demand | FOOD-PH-OVN |  | 1.3387 | 1.29 | 1.2431 | 1.1979 | 1.29 | 1.3892 | 1.518 | 1.6587 | 1.8125 | 1.9806 | Food | Process Heat: Oven |  |  | Demand | FOOD-PH-OVN |  | 0.0754 | 0.0726 | 0.07 | 0.0674 | 0.0726 | 0.0782 | 0.0855 | 0.0934 | 0.102 | 0.1115
Food | Pumping |  | Demand | FOOD-Pump |  | 0.691 | 0.6659 | 0.6417 | 0.6183 | 0.6659 | 0.7171 | 0.7836 | 0.8562 | 0.9356 | 1.0224 | Food | Pumping |  |  | Demand | FOOD-Pump |  | 0.2166 | 0.2087 | 0.2011 | 0.1938 | 0.2087 | 0.2248 | 0.2456 | 0.2684 | 0.2933 | 0.3205
Food | Motive Power, Stationary |  | Demand | FOOD-MoTP-Stat |  | 0.4379 | 0.422 | 0.4067 | 0.3919 | 0.422 | 0.4545 | 0.4966 | 0.5426 | 0.593 | 0.6479 | Food | Motive Power, Stationary |  |  | Demand | FOOD-MoTP-Stat |  | 0.1373 | 0.1323 | 0.1275 | 0.1228 | 0.1323 | 0.1424 | 0.1557 | 0.1701 | 0.1859 | 0.2031
Food | Refrigeration |  | Demand | FOOD-RFGR |  | 0.3537 | 0.3408 | 0.3284 | 0.3165 | 0.3408 | 0.367 | 0.4011 | 0.4383 | 0.4789 | 0.5233 | Food | Refrigeration |  |  | Demand | FOOD-RFGR |  | 0.1109 | 0.1068 | 0.103 | 0.0992 | 0.1068 | 0.115 | 0.1257 | 0.1374 | 0.1501 | 0.164
Food | Process Heat: Direct Heat |  | Demand | FOOD-PH-DirH |  | 0.064 | 0.0617 | 0.0594 | 0.0573 | 0.0617 | 0.0664 | 0.0726 | 0.0793 | 0.0867 | 0.0947 | Food | Process Heat: Direct Heat |  |  | Demand | FOOD-PH-DirH |  | 0.0201 | 0.0193 | 0.0186 | 0.018 | 0.0193 | 0.0208 | 0.0228 | 0.0249 | 0.0272 | 0.0297
Iron/Steel | Steel production (feedstock) |  | Demand | IIS-FDSTCK |  | 18.5 | 18.5 | 18.5 | 18.5 | 18.5 | 18.5 | 18.5 | 18.5 | 18.5 | 18.5 | Iron/Steel | Steel production (feedstock) |  |  | Demand | IIS-FDSTCK |  | 0 | 0 | 0 | 0 | 0 | 0 | 0 | 0 | 0 | 0
Iron/Steel | Process Heat: Furnace/Kiln |  | Demand | IIS-PH-FURN |  | 2.2187 | 2.2187 | 2.2187 | 2.2187 | 2.2187 | 2.2187 | 2.2187 | 2.2187 | 2.2187 | 2.2187 | Iron/Steel | Process Heat: Furnace/Kiln |  |  | Demand | IIS-PH-FURN |  | 0 | 0 | 0 | 0 | 0 | 0 | 0 | 0 | 0 | 0
Iron/Steel | Motive Power, Stationary |  | Demand | IIS-MoTP-Stat |  | 0.6058 | 0.6058 | 0.6058 | 0.6058 | 0.6058 | 0.6058 | 0.6058 | 0.6058 | 0.6058 | 0.6058 | Iron/Steel | Motive Power, Stationary |  |  | Demand | IIS-MoTP-Stat |  | 0 | 0 | 0 | 0 | 0 | 0 | 0 | 0 | 0 | 0
Meat | Process Heat: Steam/Hot Water |  | Demand | MEAT-PH-STM_HW |  | 1.9489 | 1.878 | 1.8097 | 1.7438 | 1.8779 | 2.0223 | 2.2098 | 2.4148 | 2.6387 | 2.8833 | Meat | Process Heat: Steam/Hot Water |  |  | Demand | MEAT-PH-STM_HW |  | 0.8112 | 0.7816 | 0.7532 | 0.7258 | 0.7816 | 0.8417 | 0.9198 | 1.0051 | 1.0983 | 1.2001
Meat | Process Heat: Direct Heat |  | Demand | MEAT-PH-DirH |  | 0.0324 | 0.0312 | 0.0301 | 0.029 | 0.0312 | 0.0336 | 0.0367 | 0.0401 | 0.0438 | 0.0479 | Meat | Process Heat: Direct Heat |  |  | Demand | MEAT-PH-DirH |  | 0.0135 | 0.013 | 0.0125 | 0.0121 | 0.013 | 0.014 | 0.0153 | 0.0167 | 0.0182 | 0.0199
Meat | Refrigeration |  | Demand | MEAT-RFGR |  | 1.1699 | 1.1273 | 1.0863 | 1.0468 | 1.1273 | 1.214 | 1.3265 | 1.4495 | 1.5839 | 1.7308 | Meat | Refrigeration |  |  | Demand | MEAT-RFGR |  | 0.4869 | 0.4692 | 0.4521 | 0.4357 | 0.4692 | 0.5053 | 0.5521 | 0.6033 | 0.6593 | 0.7204
Meat | Motive Power, Stationary |  | Demand | MEAT-MoTP-Stat |  | 0.4959 | 0.4778 | 0.4604 | 0.4437 | 0.4778 | 0.5146 | 0.5623 | 0.6144 | 0.6714 | 0.7336 | Meat | Motive Power, Stationary |  |  | Demand | MEAT-MoTP-Stat |  | 0.2064 | 0.1989 | 0.1916 | 0.1847 | 0.1989 | 0.2142 | 0.234 | 0.2557 | 0.2794 | 0.3054
Metal product manufacturing | Process Heat: Furnace/Kiln |  | Demand | METAL-PH-FURN |  | 1.6345 | 1.5751 | 1.5178 | 1.4626 | 1.575 | 1.6961 | 1.8534 | 2.0253 | 2.2131 | 2.4183 | Metal product manufacturing | Process Heat: Furnace/Kiln |  |  | Demand | METAL-PH-FURN |  | 0.2797 | 0.2695 | 0.2597 | 0.2503 | 0.2695 | 0.2902 | 0.3172 | 0.3466 | 0.3787 | 0.4138
Metal product manufacturing | Motive Power, Stationary |  | Demand | METAL-MoTP-Stat |  | 0.8343 | 0.804 | 0.7747 | 0.7466 | 0.804 | 0.8658 | 0.9461 | 1.0338 | 1.1296 | 1.2344 | Metal product manufacturing | Motive Power, Stationary |  |  | Demand | METAL-MoTP-Stat |  | 0.2052 | 0.1978 | 0.1906 | 0.1836 | 0.1977 | 0.213 | 0.2327 | 0.2543 | 0.2779 | 0.3036
Metal product manufacturing | Refrigeration |  | Demand | METAL-RFGR |  | 0.2174 | 0.2095 | 0.2019 | 0.1946 | 0.2095 | 0.2256 | 0.2466 | 0.2694 | 0.2944 | 0.3217 | Metal product manufacturing | Refrigeration |  |  | Demand | METAL-RFGR |  | 0.0535 | 0.0515 | 0.0497 | 0.0479 | 0.0515 | 0.0555 | 0.0606 | 0.0663 | 0.0724 | 0.0791
Metal product manufacturing | Process Heat: Direct Heat |  | Demand | METAL-PH-DirH |  | 0.0322 | 0.031 | 0.0299 | 0.0288 | 0.031 | 0.0334 | 0.0365 | 0.0399 | 0.0436 | 0.0477 | Metal product manufacturing | Process Heat: Direct Heat |  |  | Demand | METAL-PH-DirH |  | 0 | 0 | 0 | 0 | 0 | 0 | 0 | 0 | 0 | 0
Methanol | Methanol production (feedstock) |  | Demand | MTHOL-FDSTCK |  | 41.0689 | 41.0689 | 41.0689 | 41.0689 | 0 | 0 | 0 | 0 | 0 | 0 | Methanol | Methanol production (feedstock) |  |  | Demand | MTHOL-FDSTCK |  | 0 | 0 | 0 | 0 | 0 | 0 | 0 | 0 | 0 | 0
Methanol | Process Heat: Reformer |  | Demand | MTHOL-PH_REFRM |  | 16.4618 | 16.4618 | 16.4618 | 16.4618 | 0 | 0 | 0 | 0 | 0 | 0 | Methanol | Process Heat: Reformer |  |  | Demand | MTHOL-PH_REFRM |  | 0 | 0 | 0 | 0 | 0 | 0 | 0 | 0 | 0 | 0
Mineral | Process Heat: Furnace/Kiln |  | Demand | MNRL-PH-FURN |  | 3.9838 | 4.1045 | 4.2289 | 4.357 | 4.692 | 5.0528 | 5.5213 | 6.0333 | 6.5928 | 7.2041 | Mineral | Process Heat: Furnace/Kiln |  |  | Demand | MNRL-PH-FURN |  | 0 | 0 | 0 | 0 | 0 | 0 | 0 | 0 | 0 | 0
Mineral | Motive Power, Stationary |  | Demand | MNRL-MoTP-Stat |  | 0.5158 | 0.5314 | 0.5475 | 0.5641 | 0.6075 | 0.6542 | 0.7148 | 0.7811 | 0.8535 | 0.9327 | Mineral | Motive Power, Stationary |  |  | Demand | MNRL-MoTP-Stat |  | 0 | 0 | 0 | 0 | 0 | 0 | 0 | 0 | 0 | 0
Mineral | Process Heat: Steam/Hot Water |  | Demand | MNRL-PH-STM_HW |  | 0.4316 | 0.4446 | 0.4581 | 0.472 | 0.5083 | 0.5474 | 0.5981 | 0.6536 | 0.7142 | 0.7804 | Mineral | Process Heat: Steam/Hot Water |  |  | Demand | MNRL-PH-STM_HW |  | 0 | 0 | 0 | 0 | 0 | 0 | 0 | 0 | 0 | 0
Mining | Motive Power, Mobile |  | Demand | MNNG-MoTP-Mob |  | 0.6409 | 0.6603 | 0.6803 | 0.701 | 0.7549 | 0.8129 | 0.8883 | 0.9706 | 1.0607 | 1.159 | Mining | Motive Power, Mobile |  |  | Demand | MNNG-MoTP-Mob |  | 0 | 0 | 0 | 0 | 0 | 0 | 0 | 0 | 0 | 0
Mining | Motive Power, Stationary |  | Demand | MNNG-MoTP-Stat |  | 1.081 | 1.1137 | 1.1475 | 1.1823 | 1.2732 | 1.371 | 1.4982 | 1.6371 | 1.7889 | 1.9548 | Mining | Motive Power, Stationary |  |  | Demand | MNNG-MoTP-Stat |  | 0 | 0 | 0 | 0 | 0 | 0 | 0 | 0 | 0 | 0
Mining | Process Heat: Steam/Hot Water |  | Demand | MNNG-PH-STM_HW |  | 0.1644 | 0.1694 | 0.1745 | 0.1798 | 0.1936 | 0.2085 | 0.2278 | 0.249 | 0.272 | 0.2973 | Mining | Process Heat: Steam/Hot Water |  |  | Demand | MNNG-PH-STM_HW |  | 0 | 0 | 0 | 0 | 0 | 0 | 0 | 0 | 0 | 0
Other | Other - Electricity |  | Demand | OTH-ELC |  | 4.0838 | 4.2075 | 4.335 | 4.4664 | 4.8098 | 5.1796 | 5.6599 | 6.1848 | 6.7582 | 7.3849 | Other | Other - Electricity |  |  | Demand | OTH-ELC |  | 1.3938 | 1.4361 | 1.4796 | 1.5244 | 1.6416 | 1.7678 | 1.9318 | 2.1109 | 2.3066 | 2.5205
Other | Other - Diesel |  | Demand | OTH-DSL |  | 4.0376 | 4.0376 | 4.0376 | 4.0376 | 4.0376 | 4.0376 | 4.0376 | 4.0376 | 4.0376 | 4.0376 | Other | Other - Diesel |  |  | Demand | OTH-DSL |  | 1.3781 | 1.3781 | 1.3781 | 1.3781 | 1.3781 | 1.3781 | 1.3781 | 1.3781 | 1.3781 | 1.3781
Other | Other - LPG |  | Demand | OTH-LPG |  | 2.6538 | 2.6538 | 2.6538 | 2.6538 | 2.6538 | 2.6538 | 2.6538 | 2.6538 | 2.6538 | 2.6538 | Other | Other - LPG |  |  | Demand | OTH-LPG |  | 0.9058 | 0.9058 | 0.9058 | 0.9058 | 0.9058 | 0.9058 | 0.9058 | 0.9058 | 0.9058 | 0.9058
Other | Other - Coal |  | Demand | OTH-COA |  | 1.0026 | 1.0026 | 1.0026 | 1.0026 | 1.0026 | 1.0026 | 1.0026 | 1.0026 | 1.0026 | 1.0026 | Other | Other - Coal |  |  | Demand | OTH-COA |  | 0.3422 | 0.3422 | 0.3422 | 0.3422 | 0.3422 | 0.3422 | 0.3422 | 0.3422 | 0.3422 | 0.3422
Other | Other - Natural Gas |  | Demand | OTH-NGA |  | 1.0554 | 1.0554 | 1.0554 | 1.0554 | 1.0554 | 1.0554 | 1.0554 | 1.0554 | 1.0554 | 1.0554 | Other | Other - Natural Gas |  |  | Demand | OTH-NGA |  | 0 | 0 | 0 | 0 | 0 | 0 | 0 | 0 | 0 | 0
Other | Other - Petrol |  | Demand | OTH-PET |  | 0.0501 | 0.0501 | 0.0501 | 0.0501 | 0.0501 | 0.0501 | 0.0501 | 0.0501 | 0.0501 | 0.0501 | Other | Other - Petrol |  |  | Demand | OTH-PET |  | 0.0171 | 0.0171 | 0.0182 | 0.0187 | 0.0202 | 0.0217 | 0.0237 | 0.0259 | 0.0283 | 0.0309
Other | Other - Biogas |  | Demand | OTH-BGS |  | 0.0397 | 0.0409 | 0.0421 | 0.0434 | 0.0468 | 0.0504 | 0.055 | 0.0601 | 0.0657 | 0.0718 | Other | Other - Biogas |  |  | Demand | OTH-BGS |  | 0.0136 | 0.014 | 0.0144 | 0.0148 | 0.016 | 0.0172 | 0.0188 | 0.0205 | 0.0224 | 0.0245
Other | Other - Fuel Oil |  | Demand | OTH-FOL |  | 0.0083 | 0.0083 | 0.0083 | 0.0083 | 0.0083 | 0.0083 | 0.0083 | 0.0083 | 0.0083 | 0.0083 | Other | Other - Fuel Oil |  |  | Demand | OTH-FOL |  | 0.0028 | 0.0028 | 0.0028 | 0.0028 | 0.0028 | 0.0028 | 0.0028 | 0.0028 | 0.0028 | 0.0028
Petroleum/Chemicals | Process Heat: Steam/Hot Water |  | Demand | CHMCL-PH-STM_HW |  | 4.7526 | 3.4131 | 2.4512 | 1.7604 | 1.7604 | 1.7604 | 1.7604 | 1.7604 | 1.7604 | 1.7604 | Petroleum/Chemicals | Process Heat: Steam/Hot Water |  |  | Demand | CHMCL-PH-STM_HW |  | 0 | 0 | 0 | 0 | 0 | 0 | 0 | 0 | 0 | 0
Petroleum/Chemicals | Motive Power, Stationary |  | Demand | CHMCL-MoTP-Stat |  | 1.1517 | 0.8271 | 0.594 | 0.4266 | 0.4266 | 0.4266 | 0.4266 | 0.4266 | 0.4266 | 0.4266 | Petroleum/Chemicals | Motive Power, Stationary |  |  | Demand | CHMCL-MoTP-Stat |  | 0 | 0 | 0 | 0 | 0 | 0 | 0 | 0 | 0 | 0
Petroleum/Chemicals | Process Heat: Reformer |  | Demand | CHMCL-PH-REFRM |  | 1.5107 | 1.085 | 0.7792 | 0.5596 | 0.5596 | 0.5596 | 0.5596 | 0.5596 | 0.5596 | 0.5596 | Petroleum/Chemicals | Process Heat: Reformer |  |  | Demand | CHMCL-PH-REFRM |  | 0 | 0 | 0 | 0 | 0 | 0 | 0 | 0 | 0 | 0
Petroleum/Chemicals | Process Heat: Direct Heat |  | Demand | CHMCL-PH-DirH |  | 0.5087 | 0.3653 | 0.2624 | 0.1884 | 0.1884 | 0.1884 | 0.1884 | 0.1884 | 0.1884 | 0.1884 | Petroleum/Chemicals | Process Heat: Direct Heat |  |  | Demand | CHMCL-PH-DirH |  | 0 | 0 | 0 | 0 | 0 | 0 | 0 | 0 | 0 | 0
Petroleum/Chemicals | Process Heat: Furnace/Kiln |  | Demand | CHMCL-PH-FURN |  | 0.3352 | 0.2407 | 0.1729 | 0.1241 | 0.1241 | 0.1241 | 0.1241 | 0.1241 | 0.1241 | 0.1241 | Petroleum/Chemicals | Process Heat: Furnace/Kiln |  |  | Demand | CHMCL-PH-FURN |  | 0 | 0 | 0 | 0 | 0 | 0 | 0 | 0 | 0 | 0
Refining | Process Heat: Furnace/Kiln |  | Demand | REFI-PH-FURN |  | 2.3136 | 2.3136 | 1.8 | 1.3 | 0.8 | 0.3 | 0 | 0 | 0 | 0 | Refining | Process Heat: Furnace/Kiln |  |  | Demand | REFI-PH-FURN |  | 0 | 0 | 0 | 0 | 0 | 0 | 0 | 0 | 0 | 0
Refining | Motive Power, Stationary |  | Demand | REFI-MoTP-Stat |  | 0.626 | 0.626 | 0.626 | 0.2319 | 0.2497 | 0.2689 | 0.2938 | 0.3211 | 0.3509 | 0.3509 | Refining | Motive Power, Stationary |  |  | Demand | REFI-MoTP-Stat |  | 0 | 0 | 0 | 0 | 0 | 0 | 0 | 0 | 0 | 0
Refining | Process Heat: Steam/Hot Water |  | Demand | REFI-PH-STM_HW |  | 0.4176 | 0.4176 | 0.4176 | 0.1547 | 0.1 | 0.05 | 0 | 0 | 0 | 0 | Refining | Process Heat: Steam/Hot Water |  |  | Demand | REFI-PH-STM_HW |  | 0 | 0 | 0 | 0 | 0 | 0 | 0 | 0 | 0 | 0
Urea | Urea production (feedstock) |  | Demand | UREA-FDSTCK |  | 3.9926 | 3.9926 | 3.9926 | 0 | 0 | 0 | 0 | 0 | 0 | 0 | Urea | Urea production (feedstock) |  |  | Demand | UREA-FDSTCK |  | 0 | 0 | 0 | 0 | 0 | 0 | 0 | 0 | 0 | 0
Wood products | Process Heat: Steam/Hot Water |  | Demand | WOOD-PH-STM_HW |  | 10.8958 | 11.8097 | 12.8003 | 13.8739 | 14.9407 | 16.0895 | 17.5814 | 19.2117 | 20.9931 | 22.9398 | Wood products | Process Heat: Steam/Hot Water |  |  | Demand | WOOD-PH-STM_HW |  | 3.1419 | 3.4055 | 3.6911 | 4.0007 | 4.3083 | 4.6396 | 5.0698 | 5.5399 | 6.0536 | 6.6149
Wood products | Fans |  | Demand | WOOD-Fan |  | 72.0864 | 78.1327 | 84.686 | 91.7891 | 98.8469 | 106.4472 | 116.3178 | 127.1036 | 138.8895 | 151.7683 | Wood products | Fans |  |  | Demand | WOOD-Fan |  | 22.9306 | 24.8539 | 26.9386 | 29.1981 | 31.4431 | 33.8608 | 37.0006 | 40.4315 | 44.1807 | 48.2774
Wood products | Motive Power, Stationary |  | Demand | WOOD-MoTP-Stat |  | 0.74964 | 0.81253 | 0.88066 | 0.95456 | 1.0279 | 1.107 | 1.2096 | 1.3218 | 1.4444 | 1.5783 | Wood products | Motive Power, Stationary |  |  | Demand | WOOD-MoTP-Stat |  | 0.23846 | 0.25847 | 0.28014 | 0.30364 | 0.32698 | 0.35213 | 0.38478 | 0.42045 | 0.45945 | 0.50204
Wood products | Refiners |  | Demand | WOOD-Refin |  | 0.3697 | 0.40073 | 0.43434 | 0.47075 | 0.50694 | 0.54594 | 0.59654 | 0.65185 | 0.71231 | 0.77832 | Wood products | Refiners |  |  | Demand | WOOD-Refin |  | 0.1176 | 0.12747 | 0.13816 | 0.14975 | 0.16126 | 0.17366 | 0.18976 | 0.20735 | 0.22659 | 0.24758
Wood products | Pumping |  | Demand | WOOD-Pump |  | 0.23496 | 0.25461 | 0.276 | 0.29914 | 0.32213 | 0.34694 | 0.37911 | 0.41423 | 0.45262 | 0.49458 | Wood products | Pumping |  |  | Demand | WOOD-Pump |  | 0.07474 | 0.08099 | 0.087796 | 0.095157 | 0.10247 | 0.11036 | 0.12059 | 0.13177 | 0.14398 | 0.15732
Wood products | Process Heat: Furnace/Kiln |  | Demand | WOOD-PH-FURN |  | 0.2194 | 0.2378 | 0.2577 | 0.2793 | 0.3008 | 0.3239 | 0.354 | 0.3868 | 0.4227 | 0.4618 | Wood products | Process Heat: Furnace/Kiln |  |  | Demand | WOOD-PH-FURN |  | 0.063267 | 0.068572 | 0.074311 | 0.080539 | 0.086739 | 0.0934 | 0.10208 | 0.11154 | 0.12189 | 0.13317
Wood products | Compressed Air |  | Demand | WOOD-AIR |  | 0.18709 | 0.20279 | 0.21979 | 0.23822 | 0.25658 | 0.27631 | 0.30187 | 0.32987 | 0.36052 | 0.3939 | Wood products | Compressed Air |  |  | Demand | WOOD-AIR |  | 0.059512 | 0.064508 | 0.069913 | 0.075778 | 0.081618 | 0.087892 | 0.096025 | 0.10493 | 0.11468 | 0.1253
Wood pulp and paper | Process Heat: Steam/Hot Water |  | Demand | PLPPPR-PH-STM_HW |  | 30.8243 | 30.8243 | 30.8243 | 30.8243 | 30.8243 | 30.8243 | 30.8243 | 30.8243 | 30.8243 | 30.8243 | Wood pulp and paper | Process Heat: Steam/Hot Water |  |  | Demand | PLPPPR-PH-STM_HW |  | 0.0224 | 0.0224 | 0.0224 | 0.0224 | 0.0224 | 0.0224 | 0.0224 | 0.0224 | 0.0224 | 0.0224
Wood pulp and paper | Refiners |  | Demand | PLPPPR-Refin |  | 2.2727 | 2.2727 | 2.2727 | 2.2727 | 2.2727 | 2.2727 | 2.2727 | 2.2727 | 2.2727 | 2.2727 | Wood pulp and paper | Refiners |  |  | Demand | PLPPPR-Refin |  | 0.0033 | 0.0033 | 0.0033 | 0.0033 | 0.0033 | 0.0033 | 0.0033 | 0.0033 | 0.0033 | 0.0033
Wood pulp and paper | Process Heat: Furnace/Kiln |  | Demand | PLPPPR-PH-FURN |  | 0.7775 | 0.7775 | 0.7775 | 0.7775 | 0.7775 | 0.7775 | 0.7775 | 0.7775 | 0.7775 | 0.7775 | Wood pulp and paper | Process Heat: Furnace/Kiln |  |  | Demand | PLPPPR-PH-FURN |  | 0 | 0 | 0 | 0 | 0 | 0 | 0 | 0 | 0 | 0
Wood pulp and paper | Pumping |  | Demand | PLPPPR-Pump |  | 0.6236 | 0.6236 | 0.6236 | 0.6236 | 0.6236 | 0.6236 | 0.6236 | 0.6236 | 0.6236 | 0.6236 | Wood pulp and paper | Pumping |  |  | Demand | PLPPPR-Pump |  | 0.0009 | 0.0009 | 0.0009 | 0.0009 | 0.0009 | 0.0009 | 0.0009 | 0.0009 | 0.0009 | 0.0009
Wood pulp and paper | Motive Power, Stationary |  | Demand | PLPPPR-MoTP-Stat |  | 0.4504 | 0.4504 | 0.4504 | 0.4504 | 0.4504 | 0.4504 | 0.4504 | 0.4504 | 0.4504 | 0.4504 | Wood pulp and paper | Motive Power, Stationary |  |  | Demand | PLPPPR-MoTP-Stat |  | 0.0007 | 0.0007 | 0.0007 | 0.0007 | 0.0007 | 0.0007 | 0.0007 | 0.0007 | 0.0007 | 0.0007
Wood pulp and paper | Fans |  | Demand | PLPPPR-Fan |  | 9.7816 | 9.7816 | 9.7816 | 9.7816 | 9.7816 | 9.7816 | 9.7816 | 9.7816 | 9.7816 | 9.7816 | Wood pulp and paper | Fans |  |  | Demand | PLPPPR-Fan |  | 0.0142 | 0.0142 | 0.0142 | 0.0142 | 0.0142 | 0.0142 | 0.0142 | 0.0142 | 0.0142 | 0.0142
Wood pulp and paper | Process Heat: Direct Heat |  | Demand | PLPPPR-PH-DirH |  | 0.154 | 0.154 | 0.154 | 0.154 | 0.154 | 0.154 | 0.154 | 0.154 | 0.154 | 0.154 | Wood pulp and paper | Process Heat: Direct Heat |  |  | Demand | PLPPPR-PH-DirH |  | 0 | 0 | 0 | 0 | 0 | 0 | 0 | 0 | 0 | 0
Wood pulp and paper | Compressed Air |  | Demand | PLPPPR-AIR |  | 0.068 | 0.068 | 0.068 | 0.068 | 0.068 | 0.068 | 0.068 | 0.068 | 0.068 | 0.068 | Wood pulp and paper | Compressed Air |  |  | Demand | PLPPPR-AIR |  | 0.0001 | 0.0001 | 0.0001 | 0.0001 | 0.0001 | 0.0001 | 0.0001 | 0.0001 | 0.0001 | 0.0001
[5 empty] | Process Heat: Steam/Hot Water | 1 | 1.0839 | 1.1748 | 1.2733 | 1.3712 | 1.4767 | 1.6136 | 1.7632 | 1.9267 | 2.1054
[5 empty] | Fans | 1 | 1.0839 | 1.1748 | 1.2733 | 1.3712 | 1.4767 | 1.6136 | 1.7632 | 1.9267 | 2.1054
[5 empty] | Motive Power, Stationary | 1 | 1.0839 | 1.1748 | 1.2734 | 1.3712 | 1.4767 | 1.6136 | 1.7632 | 1.9267 | 2.1054
[5 empty] | Refiners | 1 | 1.0839 | 1.1748 | 1.2733 | 1.3712 | 1.4767 | 1.6136 | 1.7632 | 1.9267 | 2.1053
[5 empty] | Pumping | 1 | 1.0836 | 1.1747 | 1.2732 | 1.371 | 1.4766 | 1.6135 | 1.763 | 1.9264 | 2.1049
[5 empty] | Process Heat: Furnace/Kiln | 1 | 1.0839 | 1.1746 | 1.273 | 1.371 | 1.4763 | 1.6135 | 1.763 | 1.9266 | 2.1048
[5 empty] | Compressed Air | 1 | 1.0839 | 1.1748 | 1.2733 | 1.3715 | 1.4769 | 1.6135 | 1.7632 | 1.927 | 2.1054

## Dem_AGR
~TFM_INS-TS: Region=NI | [12 empty] | ~TFM_INS-TS: Region=SI
TimeSlice | Attribute | Cset_CN | *2018 | 2020 | 2025 | 2030 | 2035 | 2040 | 2045 | 2050 | 2055 | 2060 | TimeSlice | Attribute | Cset_CN | *2018 | 2020 | 2025 | 2030 | 2035 | 2040 | 2045 | 2050 | 2055 | 2060
| Demand | ADCF-MoTP-Stat | 0.60426 | 0.59296 | 0.57622 | 0.55786 | 0.53824 | 0.51753 | 0.49761 | 0.47846 | 0.46005 | 0.44234 |  | Demand | ADCF-MoTP-Stat | 0.41243 | 0.40472 | 0.39329 | 0.38076 | 0.36737 | 0.35323 | 0.33964 | 0.32657 | 0.314 | 0.30192
| Demand | ADCF-IRG | 0.14716 | 0.1401 | 0.13075 | 0.12035 | 0.1104 | 0.10092 | 0.092261 | 0.084341 | 0.077101 | 0.070483 |  | Demand | ADCF-IRG | 0.93587 | 0.89096 | 0.83152 | 0.76538 | 0.70209 | 0.64182 | 0.58673 | 0.53636 | 0.49032 | 0.44823
| Demand | ADCF-WH | 1.2336 | 1.2105 | 1.1764 | 1.1389 | 1.0988 | 1.0565 | 1.0159 | 0.97678 | 0.93919 | 0.90305 |  | Demand | ADCF-WH | 0.84198 | 0.82624 | 0.80291 | 0.77733 | 0.74999 | 0.72113 | 0.69338 | 0.66669 | 0.64103 | 0.61636
| Demand | ADCF-MoTP-Mob-Trac | 0.21328 | 0.20616 | 0.19634 | 0.18536 | 0.17439 | 0.16351 | 0.1533 | 0.14374 | 0.13477 | 0.12636 |  | Demand | ADCF-MoTP-Mob-Trac | 0.15561 | 0.15041 | 0.14325 | 0.13524 | 0.12724 | 0.1193 | 0.11185 | 0.10487 | 0.098329 | 0.092193
| Demand | ADCF-MoTP-Mob-MTr | 0.068645 | 0.066351 | 0.063191 | 0.059656 | 0.056126 | 0.052624 | 0.04934 | 0.046261 | 0.043375 | 0.040668 |  | Demand | ADCF-MoTP-Mob-MTr | 0.050084 | 0.048411 | 0.046105 | 0.043526 | 0.040951 | 0.038395 | 0.035999 | 0.033753 | 0.031647 | 0.029672
| Demand | ADCF-MoTP-Mob-Uti | 0.063071 | 0.060963 | 0.05806 | 0.054812 | 0.051569 | 0.048351 | 0.045334 | 0.042505 | 0.039853 | 0.037366 |  | Demand | ADCF-MoTP-Mob-Uti | 0.046018 | 0.04448 | 0.042362 | 0.039992 | 0.037626 | 0.035278 | 0.033076 | 0.031012 | 0.029077 | 0.027263
| Demand | ADCF-MoTP-Mob-Bike | 0.039352 | 0.038037 | 0.036225 | 0.034199 | 0.032176 | 0.030168 | 0.028285 | 0.02652 | 0.024865 | 0.023314 |  | Demand | ADCF-MoTP-Mob-Bike | 0.028712 | 0.027752 | 0.026431 | 0.024952 | 0.023476 | 0.022011 | 0.020637 | 0.01935 | 0.018142 | 0.01701
| Demand | ADCF-PUMP | 0.53126 | 0.52133 | 0.50661 | 0.49047 | 0.47322 | 0.45501 | 0.4375 | 0.42066 | 0.40447 | 0.38891 |  | Demand | ADCF-PUMP | 0.36261 | 0.35583 | 0.34578 | 0.33477 | 0.32299 | 0.31056 | 0.29861 | 0.28712 | 0.27607 | 0.26544
| Demand | ADCF-RFGR | 2.005 | 1.9675 | 1.9119 | 1.851 | 1.7859 | 1.7172 | 1.6511 | 1.5876 | 1.5265 | 1.4677 |  | Demand | ADCF-RFGR | 1.3685 | 1.3429 | 1.305 | 1.2634 | 1.219 | 1.172 | 1.1269 | 1.0836 | 1.0419 | 1.0018
| Demand | ADCF-LIG | 0.0070197 | 0.0068885 | 0.006694 | 0.0064807 | 0.0062528 | 0.0060122 | 0.0057808 | 0.0055583 | 0.0053444 | 0.0051387 |  | Demand | ADCF-LIG | 0.0047912 | 0.0047016 | 0.0045689 | 0.0044234 | 0.0042678 | 0.0041035 | 0.0039456 | 0.0037938 | 0.0036478 | 0.0035074
| Demand | ALIVE-IRG | 0.044329 | 0.041657 | 0.039992 | 0.035922 | 0.032267 | 0.028576 | 0.02495 | 0.021783 | 0.019019 | 0.016605 |  | Demand | ALIVE-IRG | 0.48083 | 0.45185 | 0.43379 | 0.38965 | 0.35 | 0.30996 | 0.27062 | 0.23628 | 0.2063 | 0.18012
| Demand | ALIVE-MoTP-Mob-Trac | 0.0898 | 0.085679 | 0.083937 | 0.077329 | 0.071242 | 0.06471 | 0.057946 | 0.05189 | 0.046467 | 0.04161 |  | Demand | ALIVE-MoTP-Mob-Trac | 0.11573 | 0.11042 | 0.10817 | 0.099658 | 0.091813 | 0.083394 | 0.074678 | 0.066873 | 0.059884 | 0.053625
| Demand | ALIVE-MoTP-Mob-MTr | 0.0056198 | 0.0053619 | 0.0052529 | 0.0048394 | 0.0044584 | 0.0040496 | 0.0036264 | 0.0032474 | 0.002908 | 0.002604 |  | Demand | ALIVE-MoTP-Mob-MTr | 0.0072426 | 0.0069102 | 0.0067697 | 0.0062368 | 0.0057458 | 0.005219 | 0.0046735 | 0.004185 | 0.0037476 | 0.0033559
| Demand | ALIVE-MoTP-Mob-Uti | 0.010327 | 0.0098531 | 0.0096528 | 0.0088929 | 0.0081928 | 0.0074416 | 0.0066638 | 0.0059673 | 0.0053437 | 0.0047852 |  | Demand | ALIVE-MoTP-Mob-Uti | 0.013309 | 0.012698 | 0.01244 | 0.011461 | 0.010559 | 0.0095904 | 0.008588 | 0.0076904 | 0.0068867 | 0.0061669
| Demand | ALIVE-MoTP-Mob-Bike | 0.01654 | 0.015781 | 0.01546 | 0.014243 | 0.013121 | 0.011918 | 0.010673 | 0.0095572 | 0.0085583 | 0.0076638 |  | Demand | ALIVE-MoTP-Mob-Bike | 0.021315 | 0.020337 | 0.019924 | 0.018355 | 0.01691 | 0.01536 | 0.013754 | 0.012317 | 0.01103 | 0.0098768
| Demand | ALIVE-LIG | 0.025109 | 0.024321 | 0.024312 | 0.022969 | 0.021701 | 0.020214 | 0.018563 | 0.017047 | 0.015655 | 0.014376 |  | Demand | ALIVE-LIG | 0.032359 | 0.031344 | 0.031332 | 0.029602 | 0.027967 | 0.026051 | 0.023923 | 0.021969 | 0.020175 | 0.018527
| Demand | AHORT-IRG | 0.11691 | 0.1125 | 0.10711 | 0.094162 | 0.088345 | 0.0829 | 0.077803 | 0.07303 | 0.067715 | 0.062786 |  | Demand | AHORT-IRG | 0.48654 | 0.4682 | 0.44578 | 0.39188 | 0.36767 | 0.34501 | 0.32379 | 0.30393 | 0.28181 | 0.2613
| Demand | AHORT-MoTP-Mob-Trac | 0.10748 | 0.10501 | 0.10203 | 0.091987 | 0.088518 | 0.085192 | 0.082004 | 0.078947 | 0.075078 | 0.071398 |  | Demand | AHORT-MoTP-Mob-Trac | 0.13404 | 0.13096 | 0.12724 | 0.11472 | 0.1104 | 0.10625 | 0.10227 | 0.09846 | 0.093635 | 0.089046
| Demand | AHORT-MoTP-Mob-MTr | 0.006726 | 0.0065715 | 0.0063849 | 0.0057567 | 0.0055396 | 0.0053314 | 0.0051319 | 0.0049406 | 0.0046985 | 0.0044682 |  | Demand | AHORT-MoTP-Mob-MTr | 0.0083884 | 0.0081958 | 0.007963 | 0.0071796 | 0.0069087 | 0.0066492 | 0.0064003 | 0.0061618 | 0.0058598 | 0.0055726
| Demand | AHORT-MoTP-Mob-Uti | 0.01236 | 0.012076 | 0.011733 | 0.010579 | 0.01018 | 0.0097971 | 0.0094304 | 0.0090789 | 0.008634 | 0.0082108 |  | Demand | AHORT-MoTP-Mob-Uti | 0.015415 | 0.015061 | 0.014633 | 0.013193 | 0.012696 | 0.012219 | 0.011761 | 0.011323 | 0.010768 | 0.01024
| Demand | AHORT-MoTP-Stat | 0.056635 | 0.055334 | 0.053763 | 0.048473 | 0.046645 | 0.044892 | 0.043212 | 0.041602 | 0.039563 | 0.037624 |  | Demand | AHORT-MoTP-Stat | 0.070633 | 0.069011 | 0.067051 | 0.060454 | 0.058174 | 0.055988 | 0.053893 | 0.051884 | 0.049341 | 0.046923
| Demand | AHORT-LIG | 0.0018535 | 0.0018385 | 0.0018226 | 0.0016852 | 0.001663 | 0.0016414 | 0.0016202 | 0.0015996 | 0.0015601 | 0.0015214 |  | Demand | AHORT-LIG | 0.0023116 | 0.0022929 | 0.0022731 | 0.0021018 | 0.0020741 | 0.0020471 | 0.0020207 | 0.001995 | 0.0019456 | 0.0018975
| Demand | AINDC-SH | 2.1534 | 2.2192 | 2.1868 | 2.122 | 2.0927 | 2.054 | 2.0073 | 1.9538 | 1.8955 | 1.8352 |  | Demand | AINDC-SH | 1.1956 | 1.2321 | 1.2141 | 1.1782 | 1.1619 | 1.1404 | 1.1145 | 1.0848 | 1.0524 | 1.0189
| Demand | AINDC-LIG | 0.0018542 | 0.0019399 | 0.0019505 | 0.001941 | 0.001963 | 0.0019758 | 0.0019802 | 0.0019766 | 0.0019665 | 0.0019526 |  | Demand | AINDC-LIG | 0.0010294 | 0.0010771 | 0.001083 | 0.0010777 | 0.0010899 | 0.001097 | 0.0010994 | 0.0010975 | 0.0010918 | 0.0010841
| Demand | AFORE-MoTP-Stat | 0.15217 | 0.1538 | 0.16266 | 0.1705 | 0.18051 | 0.19257 | 0.20646 | 0.22189 | 0.2164 | 0.21105 |  | Demand | AFORE-MoTP-Stat | 0.053577 | 0.054151 | 0.05727 | 0.060033 | 0.063555 | 0.067802 | 0.072692 | 0.078128 | 0.076194 | 0.074308
| Demand | AFORE-MoTP-Mob-GB | 0.065501 | 0.066203 | 0.070017 | 0.073394 | 0.077701 | 0.082893 | 0.088871 | 0.095516 | 0.093152 | 0.090847 |  | Demand | AFORE-MoTP-Mob-GB | 0.023063 | 0.02331 | 0.024652 | 0.025842 | 0.027358 | 0.029186 | 0.031291 | 0.033631 | 0.032798 | 0.031987
| Demand | AFORE-MoTP-Mob-CY | 0.051523 | 0.052075 | 0.055075 | 0.057732 | 0.06112 | 0.065204 | 0.069906 | 0.075133 | 0.073274 | 0.07146 |  | Demand | AFORE-MoTP-Mob-CY | 0.018141 | 0.018335 | 0.019392 | 0.020327 | 0.02152 | 0.022958 | 0.024614 | 0.026454 | 0.025799 | 0.025161
| Demand | AFORE-LIG | 0.0059366 | 0.0059102 | 0.006126 | 0.0062618 | 0.0064643 | 0.0067247 | 0.0070304 | 0.0073681 | 0.007007 | 0.0066636 |  | Demand | AFORE-LIG | 0.0020903 | 0.002081 | 0.0021569 | 0.0022048 | 0.002276 | 0.0023677 | 0.0024754 | 0.0025943 | 0.0024671 | 0.0023462
| Demand | AFISH-BOAT | 0.15598 | 0.14915 | 0.14054 | 0.13044 | 0.1211 | 0.11245 | 0.10442 | 0.096969 | 0.090046 | 0.083617 |  | Demand | AFISH-BOAT | 0.33721 | 0.32244 | 0.30383 | 0.282 | 0.2618 | 0.24311 | 0.22575 | 0.20964 | 0.19467 | 0.18077
| Demand | AFISH-RFGR | 0.074651 | 0.073578 | 0.07219 | 0.070474 | 0.068815 | 0.067213 | 0.065647 | 0.064119 | 0.062626 | 0.061167 |  | Demand | AFISH-RFGR | 0.16139 | 0.15907 | 0.15607 | 0.15236 | 0.14877 | 0.14531 | 0.14192 | 0.13862 | 0.13539 | 0.13224
| Demand | AFISH-LIG | 0.00091059 | 0.0008975 | 0.00088057 | 0.00085963 | 0.0008394 | 0.00081986 | 0.00080076 | 0.00078212 | 0.0007639 | 0.00074611 |  | Demand | AFISH-LIG | 0.0019686 | 0.0019403 | 0.0019037 | 0.0018584 | 0.0018147 | 0.0017724 | 0.0017312 | 0.0016908 | 0.0016515 | 0.001613
| Demand | AOTH-ELC | 0.011645 | 0.0113 | 0.010854 | 0.010322 | 0.0098165 | 0.0093354 | 0.0088778 | 0.0084427 | 0.008029 | 0.0076355 |  | Demand | AOTH-ELC | 0.011645 | 0.0113 | 0.010854 | 0.010322 | 0.0098165 | 0.0093354 | 0.0088778 | 0.0084427 | 0.008029 | 0.0076355
| Demand | AOTH-NGA | 0.00062097 | 0.00060253 | 0.00057879 | 0.00055042 | 0.00052344 | 0.00049779 | 0.00047339 | 0.00045019 | 0.00042813 | 0.00040715 |  | Demand | AOTH-NGA | 0 | 0 | 0 | 0 | 0 | 0 | 0 | 0 | 0 | 0
| Demand | AOTH-FOL | 0.015942 | 0.015469 | 0.014859 | 0.014131 | 0.013438 | 0.01278 | 0.012154 | 0.011558 | 0.010991 | 0.010453 |  | Demand | AOTH-FOL | 0.015942 | 0.015469 | 0.014859 | 0.014131 | 0.013438 | 0.01278 | 0.012154 | 0.011558 | 0.010991 | 0.010453
| Demand | AOTH-LPG | 0.055428 | 0.053782 | 0.051662 | 0.049131 | 0.046723 | 0.044433 | 0.042255 | 0.040184 | 0.038215 | 0.036342 |  | Demand | AOTH-LPG | 0.055428 | 0.053782 | 0.051662 | 0.049131 | 0.046723 | 0.044433 | 0.042255 | 0.040184 | 0.038215 | 0.036342
| Demand | AOTH-PET | 0.0069425 | 0.0067363 | 0.0064708 | 0.0061537 | 0.0058521 | 0.0055653 | 0.0052925 | 0.0050331 | 0.0047865 | 0.0045519 |  | Demand | AOTH-PET | 0.0069425 | 0.0067363 | 0.0064708 | 0.0061537 | 0.0058521 | 0.0055653 | 0.0052925 | 0.0050331 | 0.0047865 | 0.0045519
Note on B4: Insert Table
Note on P4: Insert Table

## Dem_COM
~TFM_INS-TS: Region=NI | [13 empty] | ~TFM_INS-TS: Region=SI
TimeSlice | Attribute | Cset_CN | *2018 | 2020 | 2025 | 2030 | 2035 | 2040 | 2045 | 2050 | 2055 | 2060 |  | TimeSlice | Attribute | Cset_CN | *2018 | 2020 | 2025 | 2030 | 2035 | 2040 | 2045 | 2050 | 2055 | 2060
| Demand | C_EDU-OTH | 0.079 | 0.080641 | 0.084973 | 0.088891 | 0.092957 | 0.097239 | 0.10175 | 0.1062 | 0.11049 | 0.11473 |  |  | Demand | C_EDU-OTH | 0.022 | 0.022457 | 0.023663 | 0.024754 | 0.025887 | 0.027079 | 0.028334 | 0.029574 | 0.030768 | 0.031949
| Demand | C_EDU-LT | 0.073 | 0.074516 | 0.078519 | 0.08214 | 0.085897 | 0.089854 | 0.094018 | 0.098132 | 0.10209 | 0.10601 |  |  | Demand | C_EDU-LT | 0.02 | 0.020415 | 0.021512 | 0.022504 | 0.023533 | 0.024617 | 0.025758 | 0.026885 | 0.027971 | 0.029045
| Demand | C_EDU-SH | 1.748 | 1.7843 | 1.8802 | 1.9668 | 2.0568 | 2.1516 | 2.2513 | 2.3498 | 2.4447 | 2.5385 |  |  | Demand | C_EDU-SH | 0.332 | 0.3389 | 0.3571 | 0.37357 | 0.39065 | 0.40865 | 0.42759 | 0.4463 | 0.46432 | 0.48214
| Demand | C_EDU-WH | 0.128 | 0.13066 | 0.13768 | 0.14403 | 0.15061 | 0.15755 | 0.16485 | 0.17207 | 0.17902 | 0.18589 |  |  | Demand | C_EDU-WH | 0.026 | 0.02654 | 0.027966 | 0.029255 | 0.030593 | 0.032003 | 0.033486 | 0.034951 | 0.036362 | 0.037758
| Demand | C_EDU-MPM | 0.068 | 0.069413 | 0.073141 | 0.076514 | 0.080013 | 0.083699 | 0.087579 | 0.09141 | 0.095102 | 0.098752 |  |  | Demand | C_EDU-MPM | 0.018 | 0.018374 | 0.019361 | 0.020254 | 0.02118 | 0.022156 | 0.023183 | 0.024197 | 0.025174 | 0.02614
| Demand | C_EDU-MPS | 0.007 | 0.0071454 | 0.0075292 | 0.0078764 | 0.0082367 | 0.0086161 | 0.0090155 | 0.0094099 | 0.0097899 | 0.010166 |  |  | Demand | C_EDU-MPS | 0.002 | 0.0020415 | 0.0021512 | 0.0022504 | 0.0023533 | 0.0024617 | 0.0025758 | 0.0026885 | 0.0027971 | 0.0029045
| Demand | C_EDU-RF | 0.002 | 0.002072 | 0.0022179 | 0.0023603 | 0.0024983 | 0.0026318 | 0.0027593 | 0.00288 | 0.0029964 | 0.0031114 |  |  | Demand | C_EDU-RF | 0 | 0 | 0 | 0 | 0 | 0 | 0 | 0 | 0 | 0
| Demand | C_EDU-SC | 0.354 | 0.36135 | 0.38076 | 0.39832 | 0.41654 | 0.43573 | 0.45592 | 0.47587 | 0.49509 | 0.51409 |  |  | Demand | C_EDU-SC | 0.098 | 0.10004 | 0.10541 | 0.11027 | 0.11531 | 0.12063 | 0.12622 | 0.13174 | 0.13706 | 0.14232
| Demand | C_HLTH-OTH | 0.16 | 0.16332 | 0.1721 | 0.18003 | 0.18827 | 0.19694 | 0.20607 | 0.21508 | 0.22377 | 0.23236 |  |  | Demand | C_HLTH-OTH | 0.057 | 0.058184 | 0.061309 | 0.064136 | 0.06707 | 0.07016 | 0.073412 | 0.076623 | 0.079718 | 0.082778
| Demand | C_HLTH-LT | 0.05 | 0.051039 | 0.05378 | 0.05626 | 0.058833 | 0.061544 | 0.064396 | 0.067214 | 0.069928 | 0.072612 |  |  | Demand | C_HLTH-LT | 0.018 | 0.018374 | 0.019361 | 0.020254 | 0.02118 | 0.022156 | 0.023183 | 0.024197 | 0.025174 | 0.02614
| Demand | C_HLTH-SH | 1.98 | 2.0211 | 2.1297 | 2.2279 | 2.3298 | 2.4371 | 2.5501 | 2.6617 | 2.7691 | 2.8754 |  |  | Demand | C_HLTH-SH | 0.249 | 0.25417 | 0.26782 | 0.28017 | 0.29299 | 0.30649 | 0.32069 | 0.33472 | 0.34824 | 0.36161
| Demand | C_HLTH-WH | 0.473 | 0.48283 | 0.50876 | 0.53222 | 0.55656 | 0.5822 | 0.60919 | 0.63584 | 0.66152 | 0.68691 |  |  | Demand | C_HLTH-WH | 0.15 | 0.15312 | 0.16134 | 0.16878 | 0.1765 | 0.18463 | 0.19319 | 0.20164 | 0.20978 | 0.21784
| Demand | C_HLTH-PH | 0.214 | 0.21845 | 0.23018 | 0.24079 | 0.25181 | 0.26341 | 0.27562 | 0.28767 | 0.29929 | 0.31078 |  |  | Demand | C_HLTH-PH | 0.077 | 0.078599 | 0.082821 | 0.08664 | 0.090603 | 0.094777 | 0.09917 | 0.10351 | 0.10769 | 0.11182
| Demand | C_HLTH-MPM | 0.008 | 0.0081662 | 0.0086048 | 0.0090016 | 0.0094133 | 0.009847 | 0.010303 | 0.010754 | 0.011188 | 0.011618 |  |  | Demand | C_HLTH-MPM | 0.003 | 0.0030623 | 0.0032268 | 0.0033756 | 0.00353 | 0.0036926 | 0.0038638 | 0.0040328 | 0.0041957 | 0.0043567
| Demand | C_HLTH-MPS | 0.045 | 0.045935 | 0.048402 | 0.050634 | 0.05295 | 0.055389 | 0.057957 | 0.060492 | 0.062935 | 0.065351 |  |  | Demand | C_HLTH-MPS | 0.016 | 0.016332 | 0.01721 | 0.018003 | 0.018827 | 0.019694 | 0.020607 | 0.021508 | 0.022377 | 0.023236
| Demand | C_HLTH-RF | 0.088 | 0.091169 | 0.097589 | 0.10385 | 0.10993 | 0.1158 | 0.12141 | 0.12672 | 0.13184 | 0.1369 |  |  | Demand | C_HLTH-RF | 0.032 | 0.033152 | 0.035487 | 0.037765 | 0.039973 | 0.042109 | 0.044149 | 0.046081 | 0.047942 | 0.049782
| Demand | C_HLTH-SC | 0.547 | 0.55836 | 0.58835 | 0.61548 | 0.64364 | 0.67329 | 0.70449 | 0.73532 | 0.76501 | 0.79437 |  |  | Demand | C_HLTH-SC | 0.197 | 0.20109 | 0.21189 | 0.22166 | 0.2318 | 0.24248 | 0.25372 | 0.26482 | 0.27552 | 0.28609
| Demand | C_OFFC-OTH | 1.616 | 1.7255 | 1.8337 | 1.9818 | 2.2016 | 2.5129 | 2.8826 | 3.3133 | 3.8084 | 4.3775 |  |  | Demand | C_OFFC-OTH | 0.493 | 0.5264 | 0.55941 | 0.60458 | 0.67165 | 0.76661 | 0.8794 | 1.0108 | 1.1618 | 1.3354
| Demand | C_OFFC-LT | 0.399 | 0.42603 | 0.45275 | 0.48931 | 0.54359 | 0.62044 | 0.71172 | 0.81807 | 0.94031 | 1.0808 |  |  | Demand | C_OFFC-LT | 0.122 | 0.13026 | 0.13843 | 0.14961 | 0.16621 | 0.18971 | 0.21762 | 0.25014 | 0.28751 | 0.33048
| Demand | C_OFFC-SH | 5.881 | 6.2794 | 6.6732 | 7.2121 | 8.0122 | 9.1449 | 10.4903 | 12.0579 | 13.8596 | 15.9306 |  |  | Demand | C_OFFC-SH | 1.492 | 1.5931 | 1.693 | 1.8297 | 2.0327 | 2.32 | 2.6614 | 3.0591 | 3.5162 | 4.0416
| Demand | C_OFFC-WH | 0.585 | 0.62463 | 0.6638 | 0.71741 | 0.79699 | 0.90967 | 1.0435 | 1.1994 | 1.3787 | 1.5847 |  |  | Demand | C_OFFC-WH | 0.174 | 0.18579 | 0.19744 | 0.21338 | 0.23705 | 0.27057 | 0.31038 | 0.35675 | 0.41006 | 0.47133
| Demand | C_OFFC-MPM | 0.211 | 0.22529 | 0.23942 | 0.25876 | 0.28746 | 0.3281 | 0.37638 | 0.43261 | 0.49726 | 0.57156 |  |  | Demand | C_OFFC-MPM | 0.064 | 0.068335 | 0.072621 | 0.078486 | 0.087193 | 0.099519 | 0.11416 | 0.13122 | 0.15083 | 0.17336
| Demand | C_OFFC-MPS | 0.488 | 0.52106 | 0.55374 | 0.59845 | 0.66484 | 0.75884 | 0.87048 | 1.0006 | 1.1501 | 1.3219 |  |  | Demand | C_OFFC-MPS | 0.149 | 0.15909 | 0.16907 | 0.18272 | 0.203 | 0.23169 | 0.26578 | 0.3055 | 0.35114 | 0.40361
| Demand | C_OFFC-SC | 4.427 | 4.7269 | 5.0234 | 5.429 | 6.0313 | 6.8839 | 7.8967 | 9.0767 | 10.433 | 11.9919 |  |  | Demand | C_OFFC-SC | 1.352 | 1.4436 | 1.5341 | 1.658 | 1.8419 | 2.1023 | 2.4117 | 2.772 | 3.1862 | 3.6623
| Demand | C_WSR-OTH | 0.508 | 0.56667 | 0.63331 | 0.72494 | 0.8441 | 0.99926 | 1.1771 | 1.3837 | 1.6267 | 1.9123 |  |  | Demand | C_WSR-OTH | 0.155 | 0.1729 | 0.19323 | 0.22119 | 0.25755 | 0.30489 | 0.35914 | 0.4222 | 0.49634 | 0.58349
| Demand | C_WSR-CK | 1.104 | 1.2315 | 1.3763 | 1.5755 | 1.8344 | 2.1716 | 2.558 | 3.0072 | 3.5352 | 4.1559 |  |  | Demand | C_WSR-CK | 0.255 | 0.28445 | 0.3179 | 0.3639 | 0.42371 | 0.50159 | 0.59085 | 0.69459 | 0.81655 | 0.95993
| Demand | C_WSR-LT | 0.304 | 0.33911 | 0.37899 | 0.43382 | 0.50513 | 0.59798 | 0.70438 | 0.82806 | 0.97346 | 1.1444 |  |  | Demand | C_WSR-LT | 0.093 | 0.10374 | 0.11594 | 0.13272 | 0.15453 | 0.18293 | 0.21549 | 0.25332 | 0.2978 | 0.35009
| Demand | C_WSR-SH | 4.451 | 4.965 | 5.5489 | 6.3518 | 7.3958 | 8.7553 | 10.3132 | 12.124 | 14.2529 | 16.7555 |  |  | Demand | C_WSR-SH | 0.854 | 0.95262 | 1.0647 | 1.2187 | 1.419 | 1.6799 | 1.9788 | 2.3262 | 2.7347 | 3.2148
| Demand | C_WSR-WH | 2.071 | 2.3102 | 2.5818 | 2.9554 | 3.4412 | 4.0737 | 4.7986 | 5.6412 | 6.6317 | 7.7961 |  |  | Demand | C_WSR-WH | 0.471 | 0.52539 | 0.58718 | 0.67214 | 0.78262 | 0.92648 | 1.0913 | 1.283 | 1.5082 | 1.773
| Demand | C_WSR-MPM | 0.04 | 0.044619 | 0.049867 | 0.057082 | 0.066465 | 0.078682 | 0.092682 | 0.10896 | 0.12809 | 0.15058 |  |  | Demand | C_WSR-MPM | 0.012 | 0.013386 | 0.01496 | 0.017125 | 0.019939 | 0.023604 | 0.027805 | 0.032687 | 0.038426 | 0.045173
| Demand | C_WSR-MPS | 0.954 | 1.0642 | 1.1893 | 1.3614 | 1.5852 | 1.8766 | 2.2105 | 2.5986 | 3.0549 | 3.5913 |  |  | Demand | C_WSR-MPS | 0.291 | 0.32461 | 0.36278 | 0.41527 | 0.48353 | 0.57241 | 0.67426 | 0.79265 | 0.93183 | 1.0955
| Demand | C_WSR-RF | 7.314 | 8.0405 | 8.8481 | 9.9591 | 11.4587 | 13.4707 | 15.8359 | 18.6165 | 21.8854 | 25.7282 |  |  | Demand | C_WSR-RF | 2.234 | 2.4559 | 2.7026 | 3.0419 | 3.5 | 4.1145 | 4.837 | 5.6863 | 6.6847 | 7.8584
| Demand | C_WSR-SC | 0.949 | 1.0586 | 1.1831 | 1.3543 | 1.5769 | 1.8667 | 2.1989 | 2.585 | 3.0389 | 3.5725 |  |  | Demand | C_WSR-SC | 0.29 | 0.32349 | 0.36153 | 0.41384 | 0.48187 | 0.57044 | 0.67194 | 0.78993 | 0.92863 | 1.0917
| Demand | C_OTH-OTH | 0.237 | 0.26076 | 0.28613 | 0.32025 | 0.36478 | 0.42265 | 0.48726 | 0.56063 | 0.64505 | 0.74217 |  |  | Demand | C_OTH-OTH | 0.073 | 0.080319 | 0.088132 | 0.098642 | 0.11236 | 0.13018 | 0.15008 | 0.17268 | 0.19869 | 0.2286
| Demand | C_OTH-LT | 0.102 | 0.11223 | 0.12314 | 0.13783 | 0.157 | 0.1819 | 0.20971 | 0.24128 | 0.27761 | 0.31942 |  |  | Demand | C_OTH-LT | 0.031 | 0.034108 | 0.037426 | 0.041889 | 0.047714 | 0.055283 | 0.063734 | 0.073331 | 0.084373 | 0.097078
| Demand | C_OTH-SH | 2.296 | 2.5262 | 2.7719 | 3.1025 | 3.5339 | 4.0945 | 4.7205 | 5.4312 | 6.2491 | 7.19 |  |  | Demand | C_OTH-SH | 0.385 | 0.4236 | 0.46481 | 0.52024 | 0.59258 | 0.68658 | 0.79154 | 0.91073 | 1.0479 | 1.2056
| Demand | C_OTH-WH | 2.435 | 2.6791 | 2.9398 | 3.2903 | 3.7479 | 4.3424 | 5.0062 | 5.7601 | 6.6274 | 7.6253 |  |  | Demand | C_OTH-WH | 0.025 | 0.027507 | 0.030182 | 0.033782 | 0.038479 | 0.044583 | 0.051399 | 0.059138 | 0.068043 | 0.078288
| Demand | C_OTH-MPM | 0.114 | 0.12543 | 0.13763 | 0.15404 | 0.17547 | 0.2033 | 0.23438 | 0.26967 | 0.31028 | 0.357 |  |  | Demand | C_OTH-MPM | 0.035 | 0.038509 | 0.042255 | 0.047294 | 0.053871 | 0.062416 | 0.071958 | 0.082793 | 0.09526 | 0.1096
| Demand | C_OTH-MPS | 0.245 | 0.26956 | 0.29579 | 0.33106 | 0.3771 | 0.43691 | 0.50371 | 0.57955 | 0.66682 | 0.76723 |  |  | Demand | C_OTH-MPS | 0.075 | 0.082519 | 0.090547 | 0.10134 | 0.11544 | 0.13375 | 0.1542 | 0.17741 | 0.20413 | 0.23487
| Demand | C_OTH-SC | 1.011 | 1.1124 | 1.2206 | 1.3661 | 1.5561 | 1.8029 | 2.0786 | 2.3915 | 2.7517 | 3.166
Kea |  |  | 2060: Kea
Education | 2018 | 2020 | 2025 | 2030 | 2035 | 2040 | 2045 | 2050 | 2055 | 2060 |  | Education | 2018 | 2020 | 2025 | 2030 | 2035 | 2040 | 2045 | 2050 | 2055 | 2060
Intermediate Heat (100-300 C), Cooking | 0 | 0 | 0 | 0 | 0 | 0 | 0 | 0 | 0 | 0 |  | Intermediate Heat (100-300 C), Cooking
Intermediate Heat (100-300 C), Process Requirements | 0 | 0 | 0 | 0 | 0 | 0 | 0 | 0 | 0 | 0 |  | Intermediate Heat (100-300 C), Process Requirements
Electronics and Other Electrical Uses | 113.1273 | 115.4773 | 121.6799 | 127.2908 | 133.1134 | 139.2452 | 145.6993 | 152.0739 | 158.2149 | 164.2878 | C_EDU-OTH | Electronics and Other Electrical Uses | 1 | 1.0208 | 1.0756 | 1.1252 | 1.1767 | 1.2309 | 1.2879 | 1.3443 | 1.3986 | 1.4522
Lighting | 607.1084 | 619.7195 | 653.0067 | 683.1177 | 714.3653 | 747.2722 | 781.9086 | 816.1187 | 849.075 | 881.6659 | C_EDU-LT | Lighting | 1 | 1.0208 | 1.0756 | 1.1252 | 1.1767 | 1.2309 | 1.2879 | 1.3443 | 1.3986 | 1.4522
Low Temperature Heat (<100 C), Space Heating | 2183.6199 | 2228.9791 | 2348.7047 | 2457.0067 | 2569.3967 | 2687.7546 | 2812.3333 | 2935.3786 | 3053.9146 | 3171.1359 | C_EDU-SH | Low Temperature Heat (<100 C), Space Heating | 1 | 1.0208 | 1.0756 | 1.1252 | 1.1767 | 1.2309 | 1.2879 | 1.3443 | 1.3986 | 1.4522
Low Temperature Heat (<100 C), Water Heating | 193.0062 | 197.0154 | 207.5978 | 217.1704 | 227.1043 | 237.5658 | 248.5771 | 259.4528 | 269.93 | 280.291 | C_EDU-WH | Low Temperature Heat (<100 C), Water Heating | 1 | 1.0208 | 1.0756 | 1.1252 | 1.1767 | 1.2309 | 1.2879 | 1.3443 | 1.3986 | 1.4522
Intermediate Heat (100-300 C), Process Requirements | 0 | 0 | 0 | 0 | 0 | 0 | 0 | 0 | 0 | 0 |  | Intermediate Heat (100-300 C), Process Requirements
Motive Power, Mobile | 559.7256 | 571.3525 | 602.0417 | 629.8027 | 658.6115 | 688.9501 | 720.8833 | 752.4234 | 782.8076 | 812.8549 | C_EDU-MPM | Motive Power, Mobile | 1 | 1.0208 | 1.0756 | 1.1252 | 1.1767 | 1.2309 | 1.2879 | 1.3443 | 1.3986 | 1.4522
Motive Power, Stationary | 14.6421 | 14.9462 | 15.749 | 16.4752 | 17.2288 | 18.0225 | 18.8578 | 19.6829 | 20.4777 | 21.2637 | C_EDU-MPS | Motive Power, Stationary | 1 | 1.0208 | 1.0756 | 1.1252 | 1.1767 | 1.2309 | 1.2879 | 1.3443 | 1.3986 | 1.4522
Refrigeration | 2.0265 | 2.0994 | 2.2473 | 2.3916 | 2.5314 | 2.6666 | 2.7958 | 2.9182 | 3.036 | 3.1525 | C_EDU-RF | Refrigeration | 1 | 1.036 | 1.109 | 1.1802 | 1.2492 | 1.3159 | 1.3797 | 1.44 | 1.4982 | 1.5557
Space Cooling | 129.3444 | 132.0312 | 139.1231 | 145.5382 | 152.1955 | 159.2063 | 166.5856 | 173.8741 | 180.8954 | 187.8389 | C_EDU-SC | Space Cooling | 1 | 1.0208 | 1.0756 | 1.1252 | 1.1767 | 1.2309 | 1.2879 | 1.3443 | 1.3986 | 1.4522
Total | 3802.6005 | 3881.6208 | 4090.1501 | 4278.7932 | 4474.5469 | 4680.6833 | 4897.6408 | 5111.9224 | 5318.3513 | 5522.4906 |  | Total | 1 | 1.0208 | 1.0756 | 1.1252 | 1.1767 | 1.2309 | 1.288 | 1.3443 | 1.3986 | 1.4523
Healthcare | 2018 | 2020 | 2025 | 2030 | 2035 | 2040 | 2045 | 2050 | 2055 | 2060 |  | Healthcare | 1 | 1.001 | 1.0035 | 1.0059 | 1.0084 | 1.0109 | 1.0134 | 1.0159 | 1.0183 | 1.0208
Intermediate Heat (100-300 C), Cooking | 0 | 0 | 0 | 0 | 0 | 0 | 0 | 0 | 0 | 0 |  | Intermediate Heat (100-300 C), Cooking
Intermediate Heat (100-300 C), Process Requirements | 582.2869 | 594.3825 | 626.3087 | 655.1886 | 685.1587 | 716.7202 | 749.9405 | 782.7519 | 814.3609 | 845.6192 |  | Intermediate Heat (100-300 C), Process Requirements | 1 | 1.0208 | 1.0756 | 1.1252 | 1.1767 | 1.2309 | 1.2879 | 1.3443 | 1.3986 | 1.4522
Electronics and Other Electrical Uses | 242.1681 | 247.1985 | 260.4763 | 272.4873 | 284.9515 | 298.0777 | 311.8937 | 325.5397 | 338.6856 | 351.6857 | C_HLTH-OTH | Electronics and Other Electrical Uses | 1 | 1.0208 | 1.0756 | 1.1252 | 1.1767 | 1.2309 | 1.2879 | 1.3443 | 1.3986 | 1.4522
Lighting | 444.4323 | 453.6642 | 478.032 | 500.0747 | 522.9494 | 547.0388 | 572.3943 | 597.4377 | 621.5634 | 645.4214 | C_HLTH-LT | Lighting | 1 | 1.0208 | 1.0756 | 1.1252 | 1.1767 | 1.2309 | 1.2879 | 1.3443 | 1.3986 | 1.4522
Low Temperature Heat (<100 C), Space Heating | 2234.2707 | 2280.682 | 2403.1848 | 2513.9989 | 2628.9958 | 2750.0992 | 2877.5676 | 3003.467 | 3124.7525 | 3244.6928 | C_HLTH-SH | Low Temperature Heat (<100 C), Space Heating | 1 | 1.0208 | 1.0756 | 1.1252 | 1.1767 | 1.2309 | 1.2879 | 1.3443 | 1.3986 | 1.4522
Low Temperature Heat (<100 C), Water Heating | 698.5028 | 713.0125 | 751.3107 | 785.9546 | 821.9063 | 859.7669 | 899.6175 | 938.9776 | 976.8953 | 1014.3924 | C_HLTH-WH | Low Temperature Heat (<100 C), Water Heating | 1 | 1.0208 | 1.0756 | 1.1252 | 1.1767 | 1.2309 | 1.2879 | 1.3443 | 1.3986 | 1.4522
Intermediate Heat (100-300 C), Process Requirements | 582.2869 | 594.3825 | 626.3087 | 655.1886 | 685.1587 | 716.7202 | 749.9405 | 782.7519 | 814.3609 | 845.6192 | C_HLTH-PH | Intermediate Heat (100-300 C), Process Requirements | 1 | 1.0208 | 1.0756 | 1.1252 | 1.1767 | 1.2309 | 1.2879 | 1.3443 | 1.3986 | 1.4522
Motive Power, Mobile | 75.9242 | 77.5014 | 81.6642 | 85.4299 | 89.3376 | 93.4529 | 97.7845 | 102.0628 | 106.1843 | 110.26 | C_HLTH-MPM | Motive Power, Mobile | 1 | 1.0208 | 1.0756 | 1.1252 | 1.1767 | 1.2309 | 1.2879 | 1.3443 | 1.3986 | 1.4522
Motive Power, Stationary | 71.2523 | 72.7324 | 76.6391 | 80.173 | 83.8403 | 87.7024 | 91.7674 | 95.7824 | 99.6503 | 103.4753 | C_HLTH-MPS | Motive Power, Stationary | 1 | 1.0208 | 1.0756 | 1.1252 | 1.1767 | 1.2309 | 1.2879 | 1.3443 | 1.3986 | 1.4522
Refrigeration | 67.2191 | 69.6395 | 74.5434 | 79.3299 | 83.9668 | 88.4542 | 92.7396 | 96.7972 | 100.706 | 104.5715 | C_HLTH-RF | Refrigeration | 1 | 1.036 | 1.109 | 1.1802 | 1.2492 | 1.3159 | 1.3797 | 1.44 | 1.4982 | 1.5557
Space Cooling | 213.0154 | 217.4403 | 229.1197 | 239.6847 | 250.6486 | 262.1946 | 274.3474 | 286.3506 | 297.914 | 309.3491 | C_HLTH-SC | Space Cooling | 1 | 1.0208 | 1.0756 | 1.1252 | 1.1767 | 1.2309 | 1.2879 | 1.3443 | 1.3986 | 1.4522
Total | 5211.3589 | 5320.6357 | 5607.5874 | 5867.5102 | 6136.9137 | 6420.227 | 6717.9931 | 7011.9189 | 7295.0731 | 7575.0868 |  | Total | 1 | 1.021 | 1.076 | 1.1259 | 1.1776 | 1.232 | 1.2891 | 1.3455 | 1.3998 | 1.4536
Office Blocks | 2018 | 2020 | 2025 | 2030 | 2035 | 2040 | 2045 | 2050 | 2055 | 2060 |  | Office Blocks | 1 | 1.001 | 1.0035 | 1.0059 | 1.0084 | 1.0109 | 1.0134 | 1.0159 | 1.0183 | 1.0208
Intermediate Heat (100-300 C), Cooking | 0 | 0 | 0 | 0 | 0 | 0 | 0 | 0 | 0 | 0 |  | Intermediate Heat (100-300 C), Cooking
Intermediate Heat (100-300 C), Process Requirements | 0 | 0 | 0 | 0 | 0 | 0 | 0 | 0 | 0 | 0 |  | Intermediate Heat (100-300 C), Process Requirements
Electronics and Other Electrical Uses | 2312.1049 | 2468.7269 | 2623.5654 | 2835.4183 | 3149.9726 | 3595.2999 | 4124.2584 | 4740.5257 | 5448.8788 | 6263.0775 | C_OFFC-OTH | Electronics and Other Electrical Uses | 1 | 1.0677 | 1.1347 | 1.2263 | 1.3624 | 1.555 | 1.7838 | 2.0503 | 2.3567 | 2.7088
Lighting | 3378.0489 | 3606.878 | 3833.1014 | 4142.6243 | 4602.1967 | 5252.8322 | 6025.6552 | 6926.0387 | 7960.9621 | 9150.5288 | C_OFFC-LT | Lighting | 1 | 1.0677 | 1.1347 | 1.2263 | 1.3624 | 1.555 | 1.7838 | 2.0503 | 2.3567 | 2.7088
Low Temperature Heat (<100 C), Space Heating | 4600.2051 | 4911.823 | 5219.8925 | 5641.3988 | 6267.2415 | 7153.2728 | 8205.698 | 9431.8345 | 10841.1863 | 12461.1306 | C_OFFC-SH | Low Temperature Heat (<100 C), Space Heating | 1 | 1.0677 | 1.1347 | 1.2263 | 1.3624 | 1.555 | 1.7838 | 2.0503 | 2.3567 | 2.7088
Low Temperature Heat (<100 C), Water Heating | 471.374 | 503.3049 | 534.8722 | 578.0631 | 642.192 | 732.9819 | 840.8218 | 966.4616 | 1110.8752 | 1276.8677 | C_OFFC-WH | Low Temperature Heat (<100 C), Water Heating | 1 | 1.0677 | 1.1347 | 1.2263 | 1.3624 | 1.555 | 1.7838 | 2.0503 | 2.3567 | 2.7088
Intermediate Heat (100-300 C), Process Requirements | 0 | 0 | 0 | 0 | 0 | 0 | 0 | 0 | 0 | 0 |  | Intermediate Heat (100-300 C), Process Requirements
Motive Power, Mobile | 1779.1313 | 1899.6496 | 2018.7956 | 2181.8134 | 2423.8583 | 2766.5313 | 3173.5572 | 3647.766 | 4192.8334 | 4819.3475 | C_OFFC-MPM | Motive Power, Mobile | 1 | 1.0677 | 1.1347 | 1.2263 | 1.3624 | 1.555 | 1.7838 | 2.0503 | 2.3567 | 2.7088
Motive Power, Stationary | 742.0492 | 792.3156 | 842.0097 | 910.0019 | 1010.9553 | 1153.8791 | 1323.6435 | 1521.429 | 1748.7685 | 2010.0782 | C_OFFC-MPS | Motive Power, Stationary | 1 | 1.0677 | 1.1347 | 1.2263 | 1.3624 | 1.555 | 1.7838 | 2.0503 | 2.3567 | 2.7088
Refrigeration | 0 | 0 | 0 | 0 | 0 | 0 | 0 | 0 | 0 | 0 |  | Refrigeration
Space Cooling | 1651.5852 | 1763.4636 | 1874.068 | 2025.399 | 2250.0917 | 2568.1984 | 2946.0446 | 3386.2573 | 3892.2489 | 4473.8481 | C_OFFC-SC | Space Cooling | 1 | 1.0677 | 1.1347 | 1.2263 | 1.3624 | 1.555 | 1.7838 | 2.0503 | 2.3567 | 2.7088
Total | 14934.4986 | 15946.1615 | 16946.3048 | 18314.7189 | 20346.508 | 23222.9956 | 26639.6788 | 30620.3129 | 35195.7531 | 40454.8785 |  | Total | 1 | 1.0677 | 1.1347 | 1.2263 | 1.3624 | 1.555 | 1.7838 | 2.0503 | 2.3567 | 2.7088
WSR | 2018 | 2020 | 2025 | 2030 | 2035 | 2040 | 2045 | 2050 | 2055 | 2060 |  | WSR | 1 | 1.001 | 1.0035 | 1.0059 | 1.0084 | 1.0109 | 1.0134 | 1.0159 | 1.0183 | 1.0208
Intermediate Heat (100-300 C), Cooking | 3088.5156 | 3445.1928 | 3850.3474 | 4407.4446 | 5131.9183 | 6075.229 | 7156.2401 | 8412.7864 | 9889.9665 | 11626.521 | C_WSR-OTH | Intermediate Heat (100-300 C), Cooking | 1 | 1.1155 | 1.2467 | 1.427 | 1.6616 | 1.967 | 2.317 | 2.7239 | 3.2022 | 3.7644
Intermediate Heat (100-300 C), Process Requirements | 0 | 0 | 0 | 0 | 0 | 0 | 0 | 0 | 0 | 0 |  | Intermediate Heat (100-300 C), Process Requirements
Electronics and Other Electrical Uses | 737.2258 | 822.3643 | 919.0743 | 1052.0529 | 1224.9841 | 1450.1515 | 1708.1878 | 2008.1242 | 2360.7257 | 2775.2397 | C_WSR-CK | Electronics and Other Electrical Uses | 1 | 1.1155 | 1.2467 | 1.427 | 1.6616 | 1.967 | 2.317 | 2.7239 | 3.2022 | 3.7644
Lighting | 2573.026 | 2870.1719 | 3207.7041 | 3671.8188 | 4275.374 | 5061.2412 | 5961.8259 | 7008.648 | 8239.2789 | 9685.9933 | C_WSR-LT | Lighting | 1 | 1.1155 | 1.2467 | 1.427 | 1.6616 | 1.967 | 2.317 | 2.7239 | 3.2022 | 3.7644
Low Temperature Heat (<100 C), Space Heating | 5106.2922 | 5695.9923 | 6365.841 | 7286.8987 | 8484.6826 | 10044.2734 | 11831.5262 | 13908.9944 | 16351.2399 | 19222.3132 | C_WSR-SH | Low Temperature Heat (<100 C), Space Heating | 1 | 1.1155 | 1.2467 | 1.427 | 1.6616 | 1.967 | 2.317 | 2.7239 | 3.2022 | 3.7644
Low Temperature Heat (<100 C), Water Heating | 3120.3283 | 3480.6794 | 3890.0073 | 4452.8428 | 5184.7788 | 6137.806 | 7229.9518 | 8499.441 | 9991.8366 | 11746.2782 | C_WSR-WH | Low Temperature Heat (<100 C), Water Heating | 1 | 1.1155 | 1.2467 | 1.427 | 1.6616 | 1.967 | 2.317 | 2.7239 | 3.2022 | 3.7644
Intermediate Heat (100-300 C), Process Requirements | 0 | 0 | 0 | 0 | 0 | 0 | 0 | 0 | 0 | 0 |  | Intermediate Heat (100-300 C), Process Requirements
Motive Power, Mobile | 338.5523 | 377.65 | 422.0617 | 483.1287 | 562.543 | 665.9454 | 784.4421 | 922.1803 | 1084.1036 | 1274.4587 | C_WSR-MPM | Motive Power, Mobile | 1 | 1.1155 | 1.2467 | 1.427 | 1.6616 | 1.967 | 2.317 | 2.7239 | 3.2022 | 3.7644
Motive Power, Stationary | 1448.1902 | 1615.4344 | 1805.4095 | 2066.6297 | 2406.3319 | 2848.6458 | 3355.5267 | 3944.7153 | 4637.358 | 5451.6201 | C_WSR-MPS | Motive Power, Stationary | 1 | 1.1155 | 1.2467 | 1.427 | 1.6616 | 1.967 | 2.317 | 2.7239 | 3.2022 | 3.7644
Refrigeration | 5305.3214 | 5832.2974 | 6418.0934 | 7223.9652 | 8311.7138 | 9771.1468 | 11486.838 | 13503.7832 | 15874.8787 | 18662.309 | C_WSR-RF | Refrigeration | 1 | 1.0993 | 1.2097 | 1.3616 | 1.5667 | 1.8418 | 2.1652 | 2.5453 | 2.9923 | 3.5177
Space Cooling | 354.2942 | 395.2098 | 441.6865 | 505.593 | 588.6999 | 696.9103 | 820.9168 | 965.0595 | 1134.5119 | 1333.718 | C_WSR-SC | Space Cooling | 1 | 1.1155 | 1.2467 | 1.427 | 1.6616 | 1.967 | 2.317 | 2.7239 | 3.2022 | 3.7644
Total | 22071.7459 | 24534.9924 | 27320.2253 | 31150.3744 | 36171.0264 | 42751.3494 | 50335.4554 | 59173.7322 | 69563.8999 | 81778.4512 |  | Total | 1 | 1.1116 | 1.2378 | 1.4113 | 1.6388 | 1.9369 | 2.2805 | 2.681 | 3.1517 | 3.7051
Other | 2018 | 2020 | 2025 | 2030 | 2035 | 2040 | 2045 | 2050 | 2055 | 2060 |  | Other | 1 | 1.001 | 1.0035 | 1.0059 | 1.0084 | 1.0109 | 1.0134 | 1.0159 | 1.0183 | 1.0208
Intermediate Heat (100-300 C), Cooking | 0 | 0 | 0 | 0 | 0 | 0 | 0 | 0 | 0 | 0 |  | Intermediate Heat (100-300 C), Cooking
Intermediate Heat (100-300 C), Process Requirements | 0 | 0 | 0 | 0 | 0 | 0 | 0 | 0 | 0 | 0 |  | Intermediate Heat (100-300 C), Process Requirements
Electronics and Other Electrical Uses | 344.9132 | 379.4942 | 416.4114 | 466.0684 | 530.8811 | 615.0921 | 709.1243 | 815.9007 | 938.7549 | 1080.108 | C_OTH-OTH | Electronics and Other Electrical Uses | 1 | 1.1003 | 1.2073 | 1.3513 | 1.5392 | 1.7833 | 2.056 | 2.3655 | 2.7217 | 3.1315
Lighting | 871.1369 | 958.477 | 1051.7177 | 1177.135 | 1340.8304 | 1553.5196 | 1791.0139 | 2060.6958 | 2370.9851 | 2727.9961 | C_OTH-LT | Lighting | 1 | 1.1003 | 1.2073 | 1.3513 | 1.5392 | 1.7833 | 2.056 | 2.3655 | 2.7217 | 3.1315
Low Temperature Heat (<100 C), Space Heating | 2257.6122 | 2483.9604 | 2725.6001 | 3050.6279 | 3474.8559 | 4026.0549 | 4641.538 | 5340.4376 | 6144.574 | 7069.7932 | C_OTH-SH | Low Temperature Heat (<100 C), Space Heating | 1 | 1.1003 | 1.2073 | 1.3513 | 1.5392 | 1.7833 | 2.056 | 2.3655 | 2.7217 | 3.1315
Low Temperature Heat (<100 C), Water Heating | 2499.1695 | 2749.7362 | 3017.2305 | 3377.0353 | 3846.6543 | 4456.8298 | 5138.1676 | 5911.8472 | 6802.0236 | 7826.2383 | C_OTH-WH | Low Temperature Heat (<100 C), Water Heating | 1 | 1.1003 | 1.2073 | 1.3513 | 1.5392 | 1.7833 | 2.056 | 2.3655 | 2.7217 | 3.1315
Intermediate Heat (100-300 C), Process Requirements | 0 | 0 | 0 | 0 | 0 | 0 | 0 | 0 | 0 | 0 |  | Intermediate Heat (100-300 C), Process Requirements
Motive Power, Mobile | 966.4656 | 1063.3635 | 1166.8075 | 1305.9493 | 1487.5578 | 1723.5217 | 1987.0051 | 2286.1984 | 2630.4427 | 3026.5216 | C_OTH-MPM | Motive Power, Mobile | 1 | 1.1003 | 1.2073 | 1.3513 | 1.5392 | 1.7833 | 2.056 | 2.3655 | 2.7217 | 3.1315
Motive Power, Stationary | 374.3881 | 411.9242 | 451.9962 | 505.8968 | 576.248 | 667.6554 | 769.7232 | 885.6243 | 1018.9772 | 1172.4096 | C_OTH-MPS | Motive Power, Stationary | 1 | 1.1003 | 1.2073 | 1.3513 | 1.5392 | 1.7833 | 2.056 | 2.3655 | 2.7217 | 3.1315
Refrigeration | 0 | 0 | 0 | 0 | 0 | 0 | 0 | 0 | 0 | 0 |  | Refrigeration
Space Cooling | 378.4002 | 416.3386 | 456.84 | 511.3182 | 582.4234 | 674.8103 | 777.9719 | 895.1151 | 1029.897 | 1184.9738 | C_OTH-SC | Space Cooling | 1 | 1.1003 | 1.2073 | 1.3513 | 1.5392 | 1.7833 | 2.056 | 2.3655 | 2.7217 | 3.1315
Total | 7692.0857 | 8463.2942 | 9286.6035 | 10394.0309 | 11839.4509 | 13717.4838 | 15814.5441 | 18195.8191 | 20935.6545 | 24088.0407 |  | Total | 1 | 1.1003 | 1.2073 | 1.3513 | 1.5392 | 1.7833 | 2.056 | 2.3655 | 2.7217 | 3.1315
Note on B4: Insert Table
Note on P4: Insert Table

## Dem_RES
~TFM_INS-TS: Region=NI | [12 empty] | ~TFM_INS-TS: Region=SI
TimeSlice | Attribute | Cset_CN | *2018 | 2020 | 2025 | 2030 | 2035 | 2040 | 2045 | 2050 | 2055 | 2060 | TimeSlice | Attribute | Cset_CN | *2018 | 2020 | 2025 | 2030 | 2035 | 2040 | 2045 | 2050 | 2055 | 2060
| Demand | R_DDW-SH | 18.4736 | 19.3739 | 19.7718 | 20.0936 | 20.6896 | 21.2261 | 21.7029 | 22.1201 | 22.4852 | 22.8204 |  | Demand | R_DDW-SH | 8.3163 | 8.7216 | 8.9007 | 9.0456 | 9.3139 | 9.5554 | 9.7701 | 9.9579 | 10.1222 | 10.2732
| Demand | R_DDW-WH | 12.3329 | 12.9339 | 13.1995 | 13.4144 | 13.8123 | 14.1704 | 14.4887 | 14.7673 | 15.011 | 15.2348 |  | Demand | R_DDW-WH | 4.7968 | 5.0306 | 5.1339 | 5.2175 | 5.3722 | 5.5115 | 5.6353 | 5.7436 | 5.8384 | 5.9255
| Demand | R_DDW-CK | 1.6745 | 1.7561 | 1.7922 | 1.8213 | 1.8754 | 1.924 | 1.9672 | 2.005 | 2.0381 | 2.0685 |  | Demand | R_DDW-CK | 0.78724 | 0.82561 | 0.84257 | 0.85628 | 0.88168 | 0.90454 | 0.92486 | 0.94264 | 0.9582 | 0.97248
| Demand | R_DDW-RF | 4.8952 | 5.1338 | 5.2393 | 5.3245 | 5.4825 | 5.6246 | 5.751 | 5.8615 | 5.9583 | 6.0471 |  | Demand | R_DDW-RF | 2.3221 | 2.4353 | 2.4853 | 2.5257 | 2.6007 | 2.6681 | 2.728 | 2.7805 | 2.8264 | 2.8685
| Demand | R_DDW-CD | 0.1423 | 0.14923 | 0.1523 | 0.15478 | 0.15937 | 0.1635 | 0.16717 | 0.17038 | 0.1732 | 0.17578 |  | Demand | R_DDW-CD | 0.0675 | 0.07079 | 0.07224 | 0.07342 | 0.0756 | 0.07756 | 0.0793 | 0.08082 | 0.08216 | 0.08338
| Demand | R_DDW-SC | 1.01 | 1.0593 | 1.081 | 1.0986 | 1.1312 | 1.1605 | 1.1866 | 1.2094 | 1.2294 | 1.2477 |  | Demand | R_DDW-SC | 0.47912 | 0.50247 | 0.51279 | 0.52114 | 0.5366 | 0.55051 | 0.56288 | 0.5737 | 0.58317 | 0.59186
| Demand | R_DDW-CW | 0.46056 | 0.48301 | 0.49293 | 0.50095 | 0.51581 | 0.52918 | 0.54107 | 0.55147 | 0.56057 | 0.56893 |  | Demand | R_DDW-CW | 0.21847 | 0.22912 | 0.23382 | 0.23763 | 0.24468 | 0.25102 | 0.25666 | 0.2616 | 0.26591 | 0.26988
| Demand | R_DDW-DW | 0.15296 | 0.16041 | 0.16371 | 0.16637 | 0.17131 | 0.17575 | 0.1797 | 0.18315 | 0.18617 | 0.18895 |  | Demand | R_DDW-DW | 0.07256 | 0.07609 | 0.07766 | 0.07892 | 0.08126 | 0.08337 | 0.08524 | 0.08688 | 0.08831 | 0.08963
| Demand | R_DDW-LT | 0.47531 | 0.49848 | 0.50871 | 0.51699 | 0.53233 | 0.54613 | 0.5584 | 0.56913 | 0.57853 | 0.58715 |  | Demand | R_DDW-LT | 0.22547 | 0.23646 | 0.24131 | 0.24524 | 0.25251 | 0.25906 | 0.26488 | 0.26997 | 0.27443 | 0.27852
| Demand | R_DDW-OTH | 1.7782 | 1.8649 | 1.9032 | 1.9341 | 1.9915 | 2.0432 | 2.089 | 2.1292 | 2.1643 | 2.1966 |  | Demand | R_DDW-OTH | 0.8435 | 0.88461 | 0.90278 | 0.91748 | 0.94469 | 0.96918 | 0.99096 | 1.01 | 1.0267 | 1.042
| Demand | R_DDW-MPS | 0.14102 | 0.14789 | 0.15093 | 0.15339 | 0.15794 | 0.16203 | 0.16567 | 0.16886 | 0.17164 | 0.1742 |  | Demand | R_DDW-MPS | 0.06689 | 0.07015 | 0.07159 | 0.07276 | 0.07492 | 0.07686 | 0.07859 | 0.0801 | 0.08142 | 0.08263
| Demand | R_DDW-MPM | 4e-05 | 4e-05 | 4e-05 | 4e-05 | 4e-05 | 4e-05 | 4e-05 | 4e-05 | 4e-05 | 4e-05 |  | Demand | R_DDW-MPM | 2e-05 | 2e-05 | 2e-05 | 2e-05 | 2e-05 | 2e-05 | 2e-05 | 2e-05 | 2e-05 | 2e-05
| Demand | R_DDW-UNAL | 0.09936 | 0.09936 | 0.09936 | 0.09936 | 0.09936 | 0.09936 | 0.09936 | 0.09936 | 0.09936 | 0.09936 |  | Demand | R_JDW-SH | 1.4878 | 1.6732 | 1.7551 | 1.8214 | 1.9442 | 2.0547 | 2.1529 | 2.2388 | 2.314 | 2.383
| Demand | R_JDW-SH | 3.9158 | 4.4039 | 4.6196 | 4.794 | 5.1171 | 5.4079 | 5.6664 | 5.8926 | 6.0905 | 6.2722 |  | Demand | R_JDW-WH | 1.0035 | 1.1285 | 1.1838 | 1.2285 | 1.3113 | 1.3858 | 1.4521 | 1.51 | 1.5607 | 1.6073
| Demand | R_JDW-WH | 3.0311 | 3.4089 | 3.5759 | 3.7109 | 3.961 | 4.1861 | 4.3862 | 4.5613 | 4.7145 | 4.8551 |  | Demand | R_JDW-CK | 0.16483 | 0.18537 | 0.19445 | 0.2018 | 0.2154 | 0.22764 | 0.23852 | 0.24804 | 0.25637 | 0.26402
| Demand | R_JDW-CK | 0.41184 | 0.46317 | 0.48585 | 0.5042 | 0.53818 | 0.56876 | 0.59595 | 0.61973 | 0.64055 | 0.65966 |  | Demand | R_JDW-RF | 0.48623 | 0.54684 | 0.57362 | 0.59528 | 0.6354 | 0.67151 | 0.7036 | 0.73169 | 0.75626 | 0.77883
| Demand | R_JDW-RF | 1.2041 | 1.3541 | 1.4205 | 1.4741 | 1.5735 | 1.6629 | 1.7423 | 1.8119 | 1.8727 | 1.9286 |  | Demand | R_JDW-CD | 0.01413 | 0.0159 | 0.01667 | 0.0173 | 0.01847 | 0.01952 | 0.02045 | 0.02127 | 0.02198 | 0.02264
| Demand | R_JDW-CD | 0.035 | 0.03936 | 0.04129 | 0.04285 | 0.04574 | 0.04834 | 0.05065 | 0.05267 | 0.05444 | 0.05606 |  | Demand | R_JDW-SC | 0.10033 | 0.11283 | 0.11835 | 0.12282 | 0.1311 | 0.13855 | 0.14518 | 0.15097 | 0.15604 | 0.1607
| Demand | R_JDW-SC | 0.24844 | 0.2794 | 0.29308 | 0.30415 | 0.32465 | 0.3431 | 0.3595 | 0.37385 | 0.38641 | 0.39794 |  | Demand | R_JDW-CW | 0.04575 | 0.05145 | 0.05397 | 0.05601 | 0.05978 | 0.06318 | 0.0662 | 0.06884 | 0.07115 | 0.07327
| Demand | R_JDW-CW | 0.11328 | 0.1274 | 0.13364 | 0.13869 | 0.14804 | 0.15645 | 0.16393 | 0.17047 | 0.17619 | 0.18145 |  | Demand | R_JDW-DW | 0.01519 | 0.01709 | 0.01792 | 0.0186 | 0.01985 | 0.02098 | 0.02199 | 0.02286 | 0.02363 | 0.02434
| Demand | R_JDW-DW | 0.03762 | 0.04231 | 0.04438 | 0.04606 | 0.04916 | 0.05196 | 0.05444 | 0.05662 | 0.05852 | 0.06026 |  | Demand | R_JDW-LT | 0.04364 | 0.04908 | 0.05148 | 0.05343 | 0.05703 | 0.06027 | 0.06315 | 0.06567 | 0.06788 | 0.0699
| Demand | R_JDW-LT | 0.10807 | 0.12154 | 0.12749 | 0.13231 | 0.14122 | 0.14925 | 0.15638 | 0.16262 | 0.16809 | 0.1731 |  | Demand | R_JDW-OTH | 0.17662 | 0.19864 | 0.20837 | 0.21624 | 0.23081 | 0.24393 | 0.25558 | 0.26579 | 0.27471 | 0.28291
| Demand | R_JDW-OTH | 0.43738 | 0.49189 | 0.51598 | 0.53547 | 0.57156 | 0.60404 | 0.63291 | 0.65817 | 0.68027 | 0.70057 |  | Demand | R_JDW-MPS | 0.01401 | 0.01575 | 0.01652 | 0.01715 | 0.0183 | 0.01934 | 0.02027 | 0.02108 | 0.02179 | 0.02244
| Demand | R_JDW-MPS | 0.03469 | 0.03901 | 0.04092 | 0.04247 | 0.04533 | 0.0479 | 0.05019 | 0.0522 | 0.05395 | 0.05556 |  | Demand | R_JDW-MPM | 0 | 0 | 0 | 0 | 0 | 0 | 1e-05 | 1e-05 | 1e-05 | 1e-05
| Demand | R_JDW-MPM | 1e-05 | 1e-05 | 1e-05 | 1e-05 | 1e-05 | 1e-05 | 1e-05 | 1e-05 | 1e-05 | 1e-05
| Demand | R_JDW-UNAL | 0.00864 | 0.00864 | 0.00864 | 0.00864 | 0.00864 | 0.00864 | 0.00864 | 0.00864 | 0.00864 | 0.00864
| Kea | [11 empty] | Kea
| End Use demand Category - TIMES | 2018 | 2021 | 2025 | 2030 | 2035 | 2040 | 2045 | 2050 | 2055 | 2060 |  | End Use demand Category - TIMES | 2018 | 2021 | 2025 | 2030 | 2035 | 2040 | 2045 | 2050 | 2055 | 2060
| Low Temperature Heat (<100 C), Space Heating | 18473.56 | 19373.91 | 19771.76 | 20093.61 | 20689.64 | 21226.07 | 21702.89 | 22120.11 | 22485.18 | 22820.44 |  | Low Temperature Heat (<100 C), Space Heating | 8316.32 | 8721.63 | 8900.73 | 9045.63 | 9313.94 | 9555.43 | 9770.08 | 9957.9 | 10122.25 | 10273.18
| Low Temperature Heat (<100 C), Water Heating | 12332.87 | 12933.93 | 13199.54 | 13414.41 | 13812.31 | 14170.43 | 14488.75 | 14767.29 | 15011 | 15234.83 |  | Low Temperature Heat (<100 C), Water Heating | 4796.8 | 5030.58 | 5133.89 | 5217.46 | 5372.22 | 5511.51 | 5635.32 | 5743.65 | 5838.45 | 5925.5
| Intermediate Heat (100-300 C), Cooking | 1674.5 | 1756.11 | 1792.17 | 1821.34 | 1875.37 | 1923.99 | 1967.21 | 2005.03 | 2038.12 | 2068.51 |  | Intermediate Heat (100-300 C), Cooking | 787.24 | 825.61 | 842.57 | 856.28 | 881.68 | 904.54 | 924.86 | 942.64 | 958.2 | 972.48
| Refrigeration | 4895.25 | 5133.83 | 5239.25 | 5324.54 | 5482.48 | 5624.63 | 5750.98 | 5861.54 | 5958.28 | 6047.12 |  | Refrigeration | 2322.1 | 2435.27 | 2485.28 | 2525.74 | 2600.66 | 2668.09 | 2728.02 | 2780.47 | 2826.36 | 2868.5
| Low Temperature Heat (<100 C), Clothes Drying | 142.3 | 149.23 | 152.3 | 154.78 | 159.37 | 163.5 | 167.17 | 170.38 | 173.2 | 175.78 |  | Low Temperature Heat (<100 C), Clothes Drying | 67.5 | 70.79 | 72.24 | 73.42 | 75.6 | 77.56 | 79.3 | 80.82 | 82.16 | 83.38
| Space Cooling | 1010.04 | 1059.27 | 1081.02 | 1098.62 | 1131.21 | 1160.54 | 1186.61 | 1209.42 | 1229.38 | 1247.71 |  | Space Cooling | 479.12 | 502.47 | 512.79 | 521.14 | 536.6 | 550.51 | 562.88 | 573.7 | 583.17 | 591.86
| Low Temperature Heat (<100 C), Clothes Washing | 460.56 | 483.01 | 492.93 | 500.95 | 515.81 | 529.18 | 541.07 | 551.47 | 560.57 | 568.93 |  | Low Temperature Heat (<100 C), Clothes Washing | 218.47 | 229.12 | 233.82 | 237.63 | 244.68 | 251.02 | 256.66 | 261.6 | 265.91 | 269.88
| Low Temperature Heat (< 100 C), Dishwashers | 152.96 | 160.41 | 163.71 | 166.37 | 171.31 | 175.75 | 179.7 | 183.15 | 186.17 | 188.95 |  | Low Temperature Heat (< 100 C), Dishwashers | 72.56 | 76.09 | 77.66 | 78.92 | 81.26 | 83.37 | 85.24 | 86.88 | 88.31 | 89.63
| Lighting | 475.31 | 498.48 | 508.71 | 516.99 | 532.33 | 546.13 | 558.4 | 569.13 | 578.53 | 587.15 |  | Lighting | 225.47 | 236.46 | 241.31 | 245.24 | 252.51 | 259.06 | 264.88 | 269.97 | 274.43 | 278.52
| Electronics and Other Electrical Uses | 1778.2 | 1864.87 | 1903.16 | 1934.14 | 1991.51 | 2043.15 | 2089.04 | 2129.2 | 2164.35 | 2196.62 |  | Electronics and Other Electrical Uses | 843.5 | 884.61 | 902.78 | 917.48 | 944.69 | 969.18 | 990.96 | 1010.01 | 1026.67 | 1041.98
| Motive Power, Stationary | 141.02 | 147.89 | 150.93 | 153.39 | 157.94 | 162.03 | 165.67 | 168.86 | 171.64 | 174.2 |  | Motive Power, Stationary | 66.89 | 70.15 | 71.59 | 72.76 | 74.92 | 76.86 | 78.59 | 80.1 | 81.42 | 82.63
| Motive Power, Mobile | 0.04 | 0.04 | 0.04 | 0.04 | 0.04 | 0.04 | 0.04 | 0.04 | 0.04 | 0.04 |  | Motive Power, Mobile | 0.02 | 0.02 | 0.02 | 0.02 | 0.02 | 0.02 | 0.02 | 0.02 | 0.02 | 0.02
| Unallocated | 99.36 | 99.36 | 99.36 | 99.36 | 99.36 | 99.36 | 99.36 | 99.36 | 99.36 | 99.36 |  | Low Temperature Heat (<100 C), Space Heating | 1487.76 | 1673.19 | 1755.13 | 1821.42 | 1944.17 | 2054.66 | 2152.86 | 2238.79 | 2313.98 | 2383.03
| Low Temperature Heat (<100 C), Space Heating | 3915.82 | 4403.89 | 4619.55 | 4794.03 | 5117.12 | 5407.91 | 5666.39 | 5892.56 | 6090.46 | 6272.2 |  | Low Temperature Heat (<100 C), Water Heating | 1003.47 | 1128.54 | 1183.81 | 1228.52 | 1311.32 | 1385.83 | 1452.07 | 1510.03 | 1560.74 | 1607.32
| Low Temperature Heat (<100 C), Water Heating | 3031.13 | 3408.92 | 3575.86 | 3710.92 | 3961.02 | 4186.11 | 4386.19 | 4561.26 | 4714.45 | 4855.13 |  | Intermediate Heat (100-300 C), Cooking | 164.83 | 185.37 | 194.45 | 201.8 | 215.4 | 227.64 | 238.52 | 248.04 | 256.37 | 264.02
| Intermediate Heat (100-300 C), Cooking | 411.84 | 463.17 | 485.85 | 504.2 | 538.18 | 568.76 | 595.95 | 619.73 | 640.55 | 659.66 |  | Refrigeration | 486.23 | 546.84 | 573.62 | 595.28 | 635.4 | 671.51 | 703.6 | 731.69 | 756.26 | 778.83
| Refrigeration | 1204.07 | 1354.14 | 1420.46 | 1474.1 | 1573.45 | 1662.87 | 1742.35 | 1811.89 | 1872.74 | 1928.63 |  | Low Temperature Heat (<100 C), Clothes Drying | 14.13 | 15.9 | 16.67 | 17.3 | 18.47 | 19.52 | 20.45 | 21.27 | 21.98 | 22.64
| Low Temperature Heat (<100 C), Clothes Drying | 35 | 39.36 | 41.29 | 42.85 | 45.74 | 48.34 | 50.65 | 52.67 | 54.44 | 56.06 |  | Space Cooling | 100.33 | 112.83 | 118.35 | 122.82 | 131.1 | 138.55 | 145.18 | 150.97 | 156.04 | 160.7
| Space Cooling | 248.44 | 279.4 | 293.08 | 304.15 | 324.65 | 343.1 | 359.5 | 373.85 | 386.41 | 397.94 |  | Low Temperature Heat (<100 C), Clothes Washing | 45.75 | 51.45 | 53.97 | 56.01 | 59.78 | 63.18 | 66.2 | 68.84 | 71.15 | 73.27
| Low Temperature Heat (<100 C), Clothes Washing | 113.28 | 127.4 | 133.64 | 138.69 | 148.04 | 156.45 | 163.93 | 170.47 | 176.19 | 181.45 |  | Low Temperature Heat (< 100 C), Dishwashers | 15.19 | 17.09 | 17.92 | 18.6 | 19.85 | 20.98 | 21.99 | 22.86 | 23.63 | 24.34
| Low Temperature Heat (< 100 C), Dishwashers | 37.62 | 42.31 | 44.38 | 46.06 | 49.16 | 51.96 | 54.44 | 56.62 | 58.52 | 60.26 |  | Lighting | 43.64 | 49.08 | 51.48 | 53.43 | 57.03 | 60.27 | 63.15 | 65.67 | 67.88 | 69.9
| Lighting | 108.07 | 121.54 | 127.49 | 132.31 | 141.22 | 149.25 | 156.38 | 162.62 | 168.09 | 173.1 |  | Electronics and Other Electrical Uses | 176.62 | 198.64 | 208.37 | 216.24 | 230.81 | 243.93 | 255.58 | 265.79 | 274.71 | 282.91
| Electronics and Other Electrical Uses | 437.38 | 491.89 | 515.98 | 535.47 | 571.56 | 604.04 | 632.91 | 658.17 | 680.27 | 700.57 |  | Motive Power, Stationary | 14.01 | 15.75 | 16.52 | 17.15 | 18.3 | 19.34 | 20.27 | 21.08 | 21.79 | 22.44
| Motive Power, Stationary | 34.69 | 39.01 | 40.92 | 42.47 | 45.33 | 47.9 | 50.19 | 52.2 | 53.95 | 55.56 |  | Motive Power, Mobile | 0 | 0 | 0 | 0 | 0 | 0 | 0.01 | 0.01 | 0.01 | 0.01
| Motive Power, Mobile | 0.01 | 0.01 | 0.01 | 0.01 | 0.01 | 0.01 | 0.01 | 0.01 | 0.01 | 0.01
| Unallocated | 8.64 | 8.64 | 8.64 | 8.64 | 8.64 | 8.64 | 8.64 | 8.64 | 8.64 | 8.64

## Load_Curves
~TFM_INS
TimeSlice | Attribute | Cset_CN | Cset_SET | Year | NI | SI
SUM-WK-D | COM_FR | T_*,-T_F_H* | DEM | 2020 | 0.081703 | 0.081703
SUM-WK-N | COM_FR | T_*,-T_F_H* | DEM | 2020 | 0.08913 | 0.08913
SUM-WK-P | COM_FR | T_*,-T_F_H* | DEM | 2020 | 0.007428 | 0.007428
SUM-WE-D | COM_FR | T_*,-T_F_H* | DEM | 2020 | 0.032567 | 0.032567
SUM-WE-N | COM_FR | T_*,-T_F_H* | DEM | 2020 | 0.035527 | 0.035527
SUM-WE-P | COM_FR | T_*,-T_F_H* | DEM | 2020 | 0.002961 | 0.002961
FAL-WK-D | COM_FR | T_*,-T_F_H* | DEM | 2020 | 0.069133 | 0.069133
FAL-WK-N | COM_FR | T_*,-T_F_H* | DEM | 2020 | 0.075418 | 0.075418
FAL-WK-P | COM_FR | T_*,-T_F_H* | DEM | 2020 | 0.006285 | 0.006285
FAL-WE-D | COM_FR | T_*,-T_F_H* | DEM | 2020 | 0.027557 | 0.027557
FAL-WE-N | COM_FR | T_*,-T_F_H* | DEM | 2020 | 0.030062 | 0.030062
FAL-WE-P | COM_FR | T_*,-T_F_H* | DEM | 2020 | 0.002505 | 0.002505
WIN-WK-D | COM_FR | T_*,-T_F_H* | DEM | 2020 | 0.10774 | 0.10774
WIN-WK-N | COM_FR | T_*,-T_F_H* | DEM | 2020 | 0.11753 | 0.11753
WIN-WK-P | COM_FR | T_*,-T_F_H* | DEM | 2020 | 0.009795 | 0.009795
WIN-WE-D | COM_FR | T_*,-T_F_H* | DEM | 2020 | 0.042945 | 0.042945
WIN-WE-N | COM_FR | T_*,-T_F_H* | DEM | 2020 | 0.046849 | 0.046849
WIN-WE-P | COM_FR | T_*,-T_F_H* | DEM | 2020 | 0.003904 | 0.003904
SPR-WK-D | COM_FR | T_*,-T_F_H* | DEM | 2020 | 0.069133 | 0.069133
SPR-WK-N | COM_FR | T_*,-T_F_H* | DEM | 2020 | 0.075418 | 0.075418
SPR-WK-P | COM_FR | T_*,-T_F_H* | DEM | 2020 | 0.006285 | 0.006285
SPR-WE-D | COM_FR | T_*,-T_F_H* | DEM | 2020 | 0.027557 | 0.027557
SPR-WE-N | COM_FR | T_*,-T_F_H* | DEM | 2020 | 0.030062 | 0.030062
SPR-WE-P | COM_FR | T_*,-T_F_H* | DEM | 2020 | 0.002505 | 0.002505

## Costs_techs
Trans - Update
| Disabled |  | Integrated into demand projections | [7 empty] | ~TFM_INS
| TimeSlice | LimType | Attribute | Pset_PN | Pset_set | Pset_CI | Year | AllRegions |  |  | TimeSlice | LimType | Attribute | Pset_PN | Pset_Set | Pset_CI | Year | AllRegions
|  |  | EFF | T*Jet* | -ire |  | 2015 | 1 |  |  |  |  | NCAP_DRATE | R*,C*,T_*BEV*,T_*H2* | DMD |  |  | 2.5% |  | Discount rate for demand technologies
|  |  | EFF | T*Jet* | -ire |  | 2018 | 1 |  |  |  |  | NCAP_DRATE | E*SOL* | ELE |  | 2016 | 20%
|  |  | EFF | T*Jet* | -ire |  | 2020 | 1.0609 |  |  |  |  | NCAP_DRATE | E*SOL* | ELE |  | 2040 | 5%
|  |  | EFF | T*Jet* | -ire |  | 2025 | 1.2299 |  |  |  |  | NCAP_DRATE | E*SOL* | ELE |  | 0 | 5
|  |  | EFF | T*Jet* | -ire |  | 2030 | 1.4258 |  |  |  |  | FIXOM | E*SOL* | ELE |  | 2040 | 5
|  |  | EFF | T*Jet* | -ire |  | 2035 | 1.6528 |  |  |  |  | FIXOM | E*SOL* | ELE |  | 2050 | 5
|  |  | EFF | T*Jet* | -ire |  | 2040 | 1.9161
|  |  | EFF | T*Jet* | -ire |  | 2045 | 2.2213
|  |  | EFF | T*Jet* | -ire |  | 2050 | 2.5751
|  |  | EFF | T*Jet* | -ire |  | 2055 | 2.9852
|  |  | EFF | T*Jet* | -ire |  | 2060 | 3.4607
| ~TFM_INS | [9 empty] | ~TFM_INS
| TimeSlice | LimType | Attribute | Cset_Set | Cset_CN | Cset_CD | Year | AllRegions |  |  | TimeSlice | LimType | Attribute | Cset_CN | Pset_PN | Cset_CD | Year | AllRegions |  | COST | EMI, kt/PJ
|  |  | COM_TAXNET |  | TOTCO2 |  | 2020 | 0.04 | 40 | 1000 |  |  | COST | COA | EXPCOA1 |  | 2020 | 3.71 |  | 3.71 | 92
|  |  | COM_TAXNET |  | TOTCO2 |  | 2025 | 0.06 | 60 |  |  |  | COST | COA | EXPCOA1 |  | 2025 | 4.1 |  | 4.1
|  |  | COM_TAXNET |  | TOTCO2 |  | 2030 | 0.105 | 105 |  |  |  | COST | COA | EXPCOA1 |  | 2030 | 4.35 |  | 4.35
|  |  | COM_TAXNET |  | TOTCO2 |  | 2035 | 0.12 | 120 |  |  |  | COST | COA | EXPCOA1 |  | 2035 | 4.48 |  | 4.48
|  |  | COM_TAXNET |  | TOTCO2 |  | 2040 | 0.14 | 140 |  |  |  | COST | COA | EXPCOA1 |  | 2040 | 4.61 |  | 4.61
|  |  | COM_TAXNET |  | TOTCO2 |  | 2045 | 0.155 | 155 |  |  |  | COST | COA | EXPCOA1 |  | 2045 | 0
|  |  | COM_TAXNET |  | TOTCO2 |  | 2050 | 0.17 | 170 |  |  |  | COST | COA | EXPCOA1 |  | 2050 | 0 |  | 4.74
|  |  | COM_TAXNET |  | TOTCO2 |  | 2055 | 0.185 | 185 |  |  |  | COST | COA | EXPCOA1 |  | 2055 | 0
|  |  | COM_TAXNET |  | TOTCO2 |  | 2060 | 0.205 | 205 |  |  |  | COST | COA | EXPCOA1 |  | 2060 | 0 |  | 4.74
|  |  | COM_TAXNET |  | TOTCO2 |  | 0 | 0 |  |  |  |  | COST | COA | EXPCOA1 |  | 0 | 5
[15 empty] | COST | COST~2020 | COST~2025 | COST~2030 | COST~2035 | COST~2040 | COST~2050 | COST~2060
[11 empty] | EXPCOA1 | COA |  |  | 3.2 | 3.71 | 4.1 | 4.35 | 4.48 | 4.61 | 4.74 | 4.74
[11 empty] | EXPCOL1 | COL |  |  | 3 | 3.48 | 3.84 | 4.08 | 4.2 | 4.32 | 4.44 | 4.44
[12 empty] | TIMES-NZ | 2021 | 2025 | 2030 | 2035 | 2040 | 2050 | 2060
[12 empty] | Tui | 40 | 45 | 50 | 60 | 70 | 95 | 130
[12 empty] | Kea | 40 | 60 | 105 | 120 | 140 | 170 | 205
Note on B18: Insert Table

## OLD_Hydro
Pumped hydro storage potentials
UC_T
| UC_N | Pset_Set | Pset_PN | Year | LimType | UC_CAP | UC_RHSRTS~NI | UC_RHSRTS~SI | UC_RHSRTS~0 | UC_Desc
| HYD_PUMP_STG |  | EHYDPUMPSTG-S | 2020 | UP | 1 | 0.6 | 0 | 3 | Small hydro pumped storage capacity limits
|  |  | EHYDPUMPSTG-S | 2030 |  | 1 | 0.6 | 0
|  |  | EHYDPUMPSTG-S | 2060 |  | 1 | 0.6 | 0
UC_T
| UC_N | Pset_Set | Pset_PN | Year | LimType | UC_CAP | UC_RHSRTS~NI | UC_RHSRTS~SI | UC_RHSRTS~0 | UC_Desc
| HYD_PUMP_STG_large |  | EHYDPUMPSTG-L | 2020 | UP | 1 | 1.5 | 0 | 3 | Big hydro pumped storage capacity limits
|  |  | EHYDPUMPSTG-L | 2030 |  | 1 | 1.5 | 0
|  |  | EHYDPUMPSTG-L | 2060 |  | 1 | 1.5 | 0

## Gas_price
|  |  |  | 2020 | 2025 | 2030 | 2035 | 2040 | 2050 | 2060
Carbon Prices |  | IND | NZD/tCO2-e | 25 | 60 | 105 | 120 | 140 | 170 | 205
|  | COH | NZD/tCO2-e | 25 | 30 | 40 | 50 | 65 | 95 | 130
Cohesive ($m/PJ) | All 2P | A | 5 | 5.17 | 5.4 | 5.7 | 5.8 | 5.93 | 6.13 | 6.37
| 2C - Kapuni | B | 8 | 8.5 | 9.2 | 10.1 | 10.4 | 10.8 | 11.4 | 12.1
| 2C - all other fields | C | 7 | 7.17 | 7.4 | 7.7 | 7.8 | 7.93 | 8.13 | 8.37
| 2U | D1 | 8 | 8.17 | 8.4 | 8.7 | 8.8 | 8.93 | 9.13 | 9.37
Individualistic ($m/PJ) | All 2P | A | 5 | 5.17 | 5.2 | 5.27 | 5.33 | 5.43 | 5.63 | 5.87
| 2C - Kapuni | B | 8 | 8.5 | 8.6 | 8.8 | 9 | 9.3 | 9.9 | 10.6
| 2C - all other fields | C | 7 | 7.17 | 7.2 | 7.27 | 7.33 | 7.43 | 7.63 | 7.87
| 2U | D1 | 8 | 8.17 | 8.2 | 8.27 | 8.33 | 8.43 | 8.63 | 8.87
~TFM_INS
| TimeSlice | LimType | Attribute | Cset_CN | Pset_PN | Cset_CD | Year | AllRegions
|  |  | COST | NGA | MINNGA1 |  | 2020 | 5.17
|  |  | COST | NGA | MINNGA1 |  | 2025 | 5.4
|  |  | COST | NGA | MINNGA1 |  | 2030 | 5.7
|  |  | COST | NGA | MINNGA1 |  | 2035 | 5.8
|  |  | COST | NGA | MINNGA1 |  | 2040 | 5.93
|  |  | COST | NGA | MINNGA1 |  | 2050 | 6.13
|  |  | COST | NGA | MINNGA1 |  | 2060 | 6.37
|  |  | COST | NGA | MINNGA2 |  | 2020 | 8.5
|  |  | COST | NGA | MINNGA2 |  | 2025 | 9.2
|  |  | COST | NGA | MINNGA2 |  | 2030 | 10.1
|  |  | COST | NGA | MINNGA2 |  | 2035 | 10.4
|  |  | COST | NGA | MINNGA2 |  | 2040 | 10.8
|  |  | COST | NGA | MINNGA2 |  | 2050 | 11.4
|  |  | COST | NGA | MINNGA2 |  | 2060 | 12.1
|  |  | COST | NGA | MINNGA3 |  | 2020 | 7.17
|  |  | COST | NGA | MINNGA3 |  | 2025 | 7.4
|  |  | COST | NGA | MINNGA3 |  | 2030 | 7.7
|  |  | COST | NGA | MINNGA3 |  | 2035 | 7.8
|  |  | COST | NGA | MINNGA3 |  | 2040 | 7.93
|  |  | COST | NGA | MINNGA3 |  | 2050 | 8.13
|  |  | COST | NGA | MINNGA3 |  | 2060 | 8.37
|  |  | COST | NGA | MINNGA4 |  | 2020 | 8.17
|  |  | COST | NGA | MINNGA4 |  | 2025 | 8.4
|  |  | COST | NGA | MINNGA4 |  | 2030 | 8.7
|  |  | COST | NGA | MINNGA4 |  | 2035 | 8.8
|  |  | COST | NGA | MINNGA4 |  | 2040 | 8.93
|  |  | COST | NGA | MINNGA4 |  | 2050 | 9.13
|  |  | COST | NGA | MINNGA4 |  | 2060 | 9.37

## Solar
Capacity (MW) - assume EDGS Scenario 2
|  | 2018 | 2020 | 2025 | 2030 | 2035 | 2040 | 2045 | 2050 | 2055 | 2060
Distributed | Tui | 0 | 0 | 0.089 | 1.03 | 1.156 | 1.156 | 1.156 | 1.156 | 1.156 | 1.156
Distributed | Kea | 0 | 0 | 0.327 | 1.676 | 1.676 | 1.676 | 1.676 | 1.676 | 1.676 | 1.676 | 1000
Utility | Tui | 0 | 0.327 | 2.939 | 6.952 | 8.411 | 9.449 | 9.489 | 9.629 | 9.629 | 9.689
Utility | Kea | 0 | 0.583 | 5.986 | 8.145 | 9.543 | 9.683 | 9.683 | 9.743 | 9.743 | 9.901
Kea
~UC_Sets: R_S: AllRegions
~UC_Sets: T_E:
~UC_T
UC_N | Pset_Set | Pset_PN | Year | LimType | UC_CAP | UC_RHST | UC_RHST~0 | UC_Desc
UC_SOLARPV_UTILITY | ELE | ESO*UTI* | 2020 | UP | 1 | 0.583 | 5 | Ground based solar (tracking and fixed)
|  |  | 2025 |  |  | 5.986
|  |  | 2030 |  |  | 8.145
|  |  | 2040 |  |  | 9.683
|  |  | 2060 |  |  | 9.901
~UC_Sets: R_S: AllRegions
~UC_Sets: T_E:
~UC_T
UC_N | Pset_Set | Pset_PN | Year | LimType | UC_CAP | UC_RHST | UC_RHST~0 | UC_Desc
UC_SOLARPV_GRDIST | ELE | ESO*DIST* | 2025 | UP | 1 | 0.327 | 3 | Ground based solar (fixed - distributed)
|  |  | 2030 |  |  | 1.676
~UC_Sets: R_E: AllRegions
~UC_Sets: T_E:
~UC_T
UC_N | Pset_Set | Pset_PN | Year | LimType | UC_CAP | UC_RHSRT~NI | UC_RHSRT~SI | UC_RHSRT~0 | UC_Desc
UC_SOLARPV_RES | ELE | ESOL*RES* | 2020 | UP | 1 | 0.4 | 0.2 | 3 | SOLAR residential rooftop potential
|  |  | 2030 |  |  | 1.4175 | 0.4725
|  |  | 2050 |  |  | 4.05 | 1.35
~UC_Sets: R_E: AllRegions
~UC_Sets: T_E: |  | 2025: ~UC_T
UC_N | Pset_Set | Pset_PN | Year | LimType | UC_CAP | UC_RHSRTS~NI | UC_RHSRTS~SI | UC_RHSRTS~0 | UC_Desc
UC_SOLARPV_COM | ELE | ESOL*COM* | 2020 | UP | 1 | 0.2 | 0.1 | 3 | SOLAR commercial rooftop potential
|  |  | 2030 |  |  | 2.475 | 0.825
|  |  | 2050 |  |  | 5.0625 | 1.6875
* the above two constraints are from Phase 1 AWG
~UC_Sets: R_E: AllRegions
~UC_Sets: T_E:
~UC_T
UC_N | Pset_Set | Pset_PN | Year | LimType | UC_CAP | UC_RHSRT~NI | UC_RHSRT~SI | UC_RHSRT~0 | UC_Desc
UC_SOLARPV_IND | ELE | ESOL*IND* | 2020 | UP | 1 | 0 | 0 | 3 | Solar for industry
|  |  | 2030 |  |  | 0 | 0
|  |  | 2050 |  |  | 0 | 0
* this constraint should be put forward to the AWG

## OLD_SOL_WND
UC_Sets: R_E: AllRegions | [9 empty] | UC_Sets: R_E: AllRegions
UC_Sets: T_E: | [9 empty] | UC_Sets: T_E:
|  |  |  | UC_T | [9 empty] | UC_T
UC_N | Pset_Set | Pset_PN | Year | LimType | UC_CAP~NI | UC_CAP~SI | UC_RHST | UC_RHST~0 | UC_Desc | UC_N | Pset_Set | Pset_PN | Year | LimType | UC_CAP | UC_RHSRTS~NI | UC_RHSRTS~SI | UC_RHSRTS~0 | UC_Desc
SOLAR_CAP_BND |  | EDSOLPVG30,ESOL*CSP* | 2025 | UP | 1 | 1 | 0 | 5 | SOLAR ground mounted potential | Wind_CAP_BND_2030 |  | EWIN* | 2020 | UP | 1 | 0.01 | 0 | 4 | WIND potential 2025
|  | EDSOLPVG30,ESOL*CSP* | 2030 | UP | 1 | 1 | 1 |  |  |  |  | EWIN* | 2025 | UP | 1 | 1.536 | 0.515
|  | EDSOLPVG30,ESOL*CSP* | 2050 | UP | 1 | 1 | 5 |  |  |  |  | EWIN* | 2030 | UP | 1 | 1.86 | 0.55
[10 empty] | WND_AF40_BND |  | EWIN*40 | 2020 | UP | 1 | 2.303 | 0.987 | 5 | WIND potential (AF=40)
[12 empty] | EWIN*40 | 2060 | UP | 1 | 2.303 | 0.987
|  |  |  | UC_T | [5 empty] | WND_AF35_BND |  | EWIN*35 | 2020 | UP | 1 | 0.987 | 0.423 | 5 | WIND potential (AF=35)
UC_N | Pset_Set | Pset_PN | Year | LimType | UC_CAP | UC_RHSRTS~NI | UC_RHSRTS~SI | UC_RHSRTS~0 | UC_Desc |  |  | EWIN*35 | 2060 | UP | 1 | 0.987 | 0.423
RFPV_CAP_BND |  | ESOLPVB20 | 2020 | UP | 1 | 0.4 | 0.2 | 3 | SOLAR residential rooftop potential | WND-HIGHGRID_BND |  | EWIN*HG* | 2020 | UP | 1 | 2.5 | 2.5 | 5 | WIND potential (high grid)
|  | ESOLPVB20 | 2030 | UP | 1 | 1.4175 | 0.4725 |  |  |  |  | EWIN*HG* | 2060 | UP | 1 | 2.5 | 2.5
|  | ESOLPVB20 | 2050 | UP | 1 | 4.05 | 1.35 |  |  | WND_OFFSHR_BND |  | EWIN*OFF* | 2020 | UP | 1 | 1.5 | 1.5 | 5 | WIND potential (offshore)
[12 empty] | EWIN*OFF* | 2060 | UP | 1 | 1.5 | 1.5
UC_T
UC_N | Pset_Set | Pset_PN | Year | LimType | UC_CAP | UC_RHSRTS~NI | UC_RHSRTS~SI | UC_RHSRTS~0 | UC_Desc
RFPVCOM_CAP_BND |  | ESOL*COM*20 | 2020 | UP | 1 | 0.2 | 0.1 | 3 | SOLAR commercial rooftop potential | From: Assumption changes for May 2019 post meeting.xlsx
|  | ESOL*COM*20 | 2030 | UP | 1 | 2.475 | 0.825 |  |  | GEM potential |  | 4.7 | GW
|  | ESOL*COM*20 | 2050 | UP | 1 | 5.0625 | 1.6875 |  |  | Resource Potential (GW) |  | NI | SI | Total
[11 empty] | EWIND20-AF40 | 2.303 | 0.987 | 3.29
[11 empty] | EWIND20-AF35 | 0.987 | 0.423 | 1.41
[11 empty] | EWIND20-AF30 | 0 | 0 | 0
[11 empty] | EWIND20-HighGrid | 2.5 | 2.5 | 5
From: Assumption changes for May 2019 post meeting.xlsx | [10 empty] | EWIND-Off20 | 1.5 | 1.5 | 3
| 2020 | 2050 COH | 2050 - IND
Number of Businesses | 300000 | 450000 | 450000
Percent of businesses | 100% | 60% | 30%
Avg Installation size (kW) | 11 | 25 | 25
Potential Resource (GW) | 3.3 | 6.75 | 3.375
Households | 1800000 | 2600000 | 2600000
Percent of Households | 100% | 70% | 70%
Avg Installation | 3 | 3 | 3
Potential Resource | 5.4 | 5.46 | 5.46
UC_N | Pset_CI | Pset_CO | Year | LimType | UC_NCAP | UC_RHST | UC_RHST~0 | UC_Desc
SOLAR_LO_Growth_rate | ELCSOL | ELCDD | 2020 | LO | 1 | 0.15 | 5 | SOLAR minimal growth rate per year

## BEV_PHEV-share
~UC_Sets: R_S: AllRegions | [11 empty] | ~UC_Sets: R_S: AllRegions
~UC_Sets: T_S: |  |  |  | ~UC_T | [7 empty] | ~UC_Sets: T_S: |  |  |  | ~UC_T
UC_N | Pset_Set | Pset_PN | Year | LimType | UC_NCAP~2020 | UC_NCAP~2025 | UC_NCAP~2030 | UC_NCAP~2035 | UC_RHST | UC_RHST~0 | UC_Desc | UC_N | Pset_Set | Pset_PN | Year | LimType | UC_NCAP~2020 | UC_NCAP~2025 | UC_NCAP~2030 | UC_NCAP~2035 | UC_RHST | UC_RHST~0 | UC_Desc
MAX_BEV_UPTAKE |  | T_P_C*BEV*,T_P_C*H2R* | 2020 | LO | -0.97 | -0.89 | -0.58 | -1e-05 | 0 | 5 | Max number of BEV cars per year | MAX_BEV_UPTAKE_commercial |  | T_C_C*BEV*,T_C_C*H2R* | 2020 | LO | -0.97 | -0.89 | -0.58 | -1e-05 | 0 | 5 | Max number of BEV commercial cars per year
|  | T_P_C*,-T_P_C*BEV*,-T_P_C*H2R* |  |  | 0.03 | 0.11 | 0.42 | 0.99999 | [5 empty] | T_C_C*,-T_C_C*BEV*,-T_c_C*H2R* |  |  | 0.03 | 0.11 | 0.42 | 0.99999
~UC_Sets: R_S: AllRegions | [11 empty] | ~UC_Sets: R_S: AllRegions
~UC_Sets: T_S: |  |  |  | ~UC_T | [7 empty] | ~UC_Sets: T_S: |  |  |  | ~UC_T
UC_N | Pset_Set | Pset_PN | Year | LimType | UC_NCAP~2020 | UC_NCAP~2025 | UC_NCAP~2030 | UC_NCAP~2050 | UC_RHST | UC_RHST~0 | UC_Desc | UC_N | Pset_Set | Pset_PN | Year | LimType | UC_NCAP~2020 | UC_NCAP~2025 | UC_NCAP~2030 | UC_NCAP~2050 | UC_RHST | UC_RHST~0 | UC_Desc
MAX_PHEV_UPTAKE |  | T_P_C*PHEV* | 2020 | LO | -0.99 | -0.98 | -0.96 | -0.83 | 0 | 5 | Max number of PHEV cars per year | MAX_PHEV_UPTAKE_commercial |  | T_C_C*PHEV* | 2020 | LO | -0.99 | -0.98 | -0.96 | -0.83 | 0 | 5 | Max number of PHEV commerical cars per year
|  | T_P_C*,-T_P_C*PHEV* |  |  | 0.01 | 0.02 | 0.04 | 0.17 | [5 empty] | T_C_C*,-T_C_C*PHEV* |  |  | 0.01 | 0.02 | 0.04 | 0.17
Source: EV uptake report
Table 36 EV Import Limit Assumptions for LPVs | [5 empty] | LPV+LCV
| BEVs |  | PHEVs |  |  | 240000
| Limit | % of LPV imports | Limit | % of LPV imports
2020 | 7200 | 3% | 2400 | 1%
2025 | 7200 | 3% | 2400 | 1%
2030 | 26400 | 11% | 4800 | 2%
2035 | 100800 | 42% | 9600 | 4%
2040 | 239997.6 | 100% | 16800 | 7%
2045 | 240000 | 100% | 26400 | 11%
2050 | 240000 | 100% | 36000 | 15%
2055 | 240000 | 100% | 40800 | 17%

## TRA_costs_and_ban
Max share of new cars entering fleet
|  | 2020 | 2025 | 2030 | 2035 | 2040 | 2045 | 2050 | 2055 | 2060
Petrol, Diesel | Cohesive | N/A | 5% | 2% | 0.001% | 0% | 0% | 0% | 0% | 0%
Petrol, Diesel Hybrids | Cohesive | N/A | 10% | 5% | 2.5% | 0.001% | 0% | 0% | 0% | 0%
PHEVs | Cohesive | N/A | N/A | 20% | 10% | 0.001% | 0% | 0% | 0% | 0%
Petrol, Diesel | Individualistic | N/A | N/A | N/A | N/A | N/A | 5% | 5% | 5% | 5%
Petrol, Diesel Hybrids | Individualistic | N/A | N/A | N/A | N/A | N/A | 20% | 20% | 20% | 20%
PHEVs | Individualistic | N/A | N/A | N/A | N/A | N/A | N/A | N/A | N/A | N/A
~UC_Sets: R_S: AllRegions
| ~UC_Sets: T_S: | Max share of new cars entering fleet 2035: ~UC_T
| UC_N | Pset_Set | Pset_PN | Year | LimType | UC_NCAP~2035 | UC_RHST | UC_RHST~0 | UC_Desc
| ICE_Car_ban |  | T_P_C*ICE* | 2035 | LO | -100% | 0 | 5 | Internal combustion cars number limit and futher ban
|  |  | T_P_C*,-T_P_C*ICE* |  |  | 0.001%
~UC_Sets: R_S: AllRegions
| ~UC_Sets: T_S: | Max share of new cars entering fleet 2035: ~UC_T
| UC_N | Pset_Set | Pset_PN | Year | LimType | UC_NCAP~2035 | UC_NCAP~2040 | UC_RHST | UC_RHST~0 | UC_Desc
| HYB_Car_ban |  | T_P_C*HYB* | 2035 | LO | -97.5% | -100% | 0 | 5 | Hybrid cars number limit and futher ban
|  |  | T_P_C*,-T_P_C*HYB* |  |  | 2.5% | 0.001%
UC_Sets: R_S: AllRegions
| UC_Sets: T_S: | Max share of new cars entering fleet 2035: UC_T
| UC_N | Pset_Set | Pset_PN | Year | LimType | UC_NCAP~2030 | UC_NCAP~2035 | UC_NCAP~2040 | UC_RHST | UC_RHST~0 | UC_Desc
| PEHV_Car_ban |  | T_P_C*PHEV* | 2030 | UP | 20% | 10% | 0.001% | 0 | 5 | Plugin hybrid cars number limit and futher ban
|  |  | T_P_C*,-T_P_C*PHEV* |  |  | -80% | -90% | -100%
~TFM_UPD
| TimeSlice | LimType | Attribute | Pset_PN | Pset_CI | Cset_CN | Pset_set | Year | AllRegions
|  | UP | Share-I | FTE_TRADSL | BDSL | BDSL |  | 2060 | 0.15
TFM_INS
| TimeSlice | LimType | Attribute | Pset_set | Pset_CO | Cset_CN | Pset_PN | Year | AllRegions
|  | Max share of new cars entering fleet 2025: EFF; Max share of new cars entering fleet 2030: DMD; Max share of new cars entering fleet 2035: T_F_DSHIP,T_F_ISHIP,T_F_Rail,T_P_Rail; Max share of new cars entering fleet 2050: 2060; Max share of new cars entering fleet 2055: 2.208 | Efficiency increase for coastal shipping and rail transport
| \I: | Max share of new cars entering fleet 2025: AFA; Max share of new cars entering fleet 2030: DMD; Max share of new cars entering fleet 2035: T_P_C*; Max share of new cars entering fleet 2050: 2050; Max share of new cars entering fleet 2055: 18.75% | Cars annual traveled distance increase
| \I: | Max share of new cars entering fleet 2025: AFA; Max share of new cars entering fleet 2030: DMD; Max share of new cars entering fleet 2035: T_P_C*; Max share of new cars entering fleet 2050: 2060; Max share of new cars entering fleet 2055: 18.75%
| \I: | Max share of new cars entering fleet 2025: AFA; Max share of new cars entering fleet 2030: DMD; Max share of new cars entering fleet 2035: T_P_C*; Max share of new cars entering fleet 2050: 0; Max share of new cars entering fleet 2055: 5
| \I: | Max share of new cars entering fleet 2025: NCAP_FOM; Max share of new cars entering fleet 2045: T_P_BBEVELC15; Max share of new cars entering fleet 2050: 2030; Max share of new cars entering fleet 2055: 24957.2727 | Battery electric busses fixed costs
| \I: | Max share of new cars entering fleet 2025: NCAP_FOM; Max share of new cars entering fleet 2045: T_P_BBEVELC15; Max share of new cars entering fleet 2050: 2050; Max share of new cars entering fleet 2055: 24012.5
| \I: | Max share of new cars entering fleet 2025: NCAP_COST; Max share of new cars entering fleet 2045: T_F_HT*EV*; Max share of new cars entering fleet 2050: 2025; Max share of new cars entering fleet 2055: 425000
Note on D36: Insert Table
Note on D41: Insert Table

## IND_fuels
TimeSlice | LimType | Attribute | Pset_PN | Pset_CI | Cset_CN | Pset_set | Year | NI | SI
\I: |  | Eff | I*,-IMETH* |  |  | DMD | 2060 | 3.262 | 3.262 | Efficiency gain of 3% per year for industry sectors, except methanol production
|  | EFF | DMD*AGR* |  |  | DMD | 2060 | 1.4889 | 1.4889 | Efficiency gain of 1% per year for agricultural energy use
\I: | UP | Share-I | IFO* | INDELC | INDELC |  | 2050 | 0.45 | 0.65 | Industry food sector fuel shares
\I: | UP | Share-I | IFO* | INDWOD | INDWOD |  | 2050 | 0.45 | 0.45
\I: | UP | Share-I | IFO* | INDNGA | INDNGA |  | 2050 | 0.2 | 0
\I: | UP | Share-I | IFO* | INDCOA | INDCOA |  | 2050 | 0.02 | 0.02 |  | 2050 upper bounds on shares - COHES
\I: | UP | Share-I | IWOD* | INDCOA | INDCOA |  | 2050 | 0 | 0 | Industry wood sector fuel shares |  | FOOD | WOOD | CHEM | Metals | Agriculture | Other
\I: | UP | Share-I | IWOD* | INDNGA | INDNGA |  | 2050 | 0.05 | 0 |  | Coal | 2% | 0% |  | 0.28% | 1% | 1%
\I: | UP | Share-I | IWOD* | INDGEO | INDGEO |  | 2050 | 0.12 | 0.12 |  | Petrol |  |  |  |  | 2% | 1.171%
\I: | UP | Share-I | IWOD* | INDWOD | INDWOD |  | 2050 | 0.9 | 0.9 |  | Diesel |  |  |  |  | 20% | 20%
\I: | UP | Share-I | IWOD* | INDELC | INDELC |  | 2050 | 0.4 | 0.45 |  | High blend (20%) biodiesel |  |  |  |  | 20% | 30%
\I: | UP | Share-I | IOTH* | INDCOA | INDCOA |  | 2050 | 0.01 | 0.01 | Industry, other industries sector fuel shares | LPG |  | 1% |  |  |  | 4%
\I: | UP | Share-I | IOTH* | INDNGA | INDNGA |  | 2050 | 0.04 | 0 |  | Fuel Oil |  |  |  |  | 1% | 3.49%
\I: | UP | Share-I | IOTH* | INDWOD | INDWOD |  | 2050 | 0.05 | 0.05 |  | Natural Gas | 20% | 5% | 83% | 9.18% | 2.5% | 4%
\I: | UP | Share-I | IOTH* | INDELC | INDELC |  | 2050 | 0.5 | 0.54 |  | Geothermal |  | 12% |  |  | 8% | 1.281%
\I: | UP | Share-I | IOTH* | INDGEO | INDGEO |  | 2050 | 0.01 | 0.01 |  | Biogas | [5 empty] | 0.1464%
\I: | UP | Share-I | IOTH* | INDPET | INDPET |  | 2050 | 0.01 | 0.01 |  | Woody Biomass | 45% | 90% |  |  |  | 5%
\I: | UP | Share-I | IOTH* | INDDSL | INDDSL |  | 2050 | 0.5 | 0.5 |  | Electricity | 45% | 40% | 17% | 90.54% | 60% | 50%
\I: | UP | Share-I | IOTH* | INDLPG | INDLPG |  | 2050 | 0.04 | 0.04
| UP | Share-I | FTE*INDDSL* |  | BDSL |  | 2050 | 0.12 | 0.12
| UP | Share-I | DMD*AGR* | AGRNGA | AGRNGA |  | 2050 | 0.025 | 0 | Agriculture sector fuel shares
| UP | Share-I | DMD*AGR* | AGRCOA | AGRCOA |  | 2050 | 0.01 | 0.01 |  |  | LPG | AGROIL | 0
| UP | Share-I | DMD*AGR* | AGRGEO | AGRGEO |  | 2050 | 0.08 | 0.08 |  |  | PET |  | 0.07
| UP | Share-I | DMD*AGR* | AGRELC | AGRELC |  | 2050 | 0.6 | 0.625 |  |  | DSL |  | 0.84
| UP | Share-I | DMD*AGR* | AGROIL | AGROIL |  | 2050 | 0.43 | 0.43 |  |  | FOL |  | 0.08
| UP | Share-I | FTE_AGROIL |  | PET |  | 2050 | 0.046512 | 0.046512 |  |  | BDSL |  | 0
| UP | Share-I | FTE_AGROIL |  | FOL |  | 2050 | 0.023256 | 0.023256
| UP | Share-I | FTE_AGROIL |  | DSL |  | 2050 | 0.93023 | 0.93023
| UP | Share-I | FTE_AGROIL |  | BDSL |  | 2050 | 0.093023 | 0.093023
Note on B5: Insert Table

## Ref_Close
TFM_INS
TimeSlice | LimType | Attribute | Pset_PN | Pset_CI | Cset_CN | Pset_set | Year | AllRegions
|  | ACT_BND | MINOIL1 |  |  |  | 2040 | 0
|  | ACT_BND | IMPOIL1 |  |  |  | 2040 | 0
Note on C3: Insert Table

## H2_costs
~TFM_UPD
TimeSlice | LimType | Attribute | Pset_PN | Pset_CI | Cset_CN | Pset_set | Year | AllRegions
|  | INVCOST | SUP*PEMC* |  |  |  | 2035 | 574.75
|  | INVCOST | SUP*PEMC* |  |  |  | 2050 | 503.5
|  | INVCOST | SUP*PEMD* |  |  |  | 2035 | 804.65
|  | INVCOST | SUP*PEMD* |  |  |  | 2050 | 704.9
|  | INVCOST | SUP*SOECC* |  |  |  | 2035 | 1268.744
|  | INVCOST | SUP*SOECC* |  |  |  | 2050 | 1078.744
|  | INVCOST | SUP*SOECD* |  |  |  | 2035 | 1776.2416
|  | INVCOST | SUP*SOECD* |  |  |  | 2050 | 1510.2416
Note on C3: Insert Table

## Summary
Modelling Parameter | Scenario | Ref | Units | 2020- | 2025- | 2030- | 2035- | 2040- | 2045- | 2050- | 2055- | 2060
GDP growth | Cohesive | Tim Rowe analysis on historical bounds of 10Y GDP growth | % growth (real) | 2.8% | 2% | 2% | 2.5% | 2.5% | 3% | 3% | 3% | 3%
GDP growth | Individualistic | Tim Rowe analysis on historical bounds of 10Y GDP growth | % growth (real) | 2.8% | 4% | 4% | 2.5% | 2.5% | 1% | 1% | 1% | 1%
GDP subsector growth | Cohesive | Kiti - TBC - by subsector?? Ag, Comm, Industrial etc?? | 233. 240 | 292.756 | 323.2262 | 356.8679 | 403.7633 | 456.8211 | 555.7927 | 676.2068 | 822.7089 | 1000.9512
GDP subsector growth | Individualiistic | Kiti - TBC | 233. 240 | 292.756 | 356.1824 | 433.3503 | 490.2961 | 554.7251 | 612.4613 | 676.2068 | 746.5869 | 824.2923
Immigration | Cohesive | Migration mirrors GDP: 2% - 25th percentile, 2.5% - 50th percentile, 4% - 95th percentile, NZStats | capita/year | 21800 | -1300 | 15000 | 15000 | 54800 |  | 54800 |  |  | Per island in 'Population' sheet
Immigration | Individualistic | Migration mirrors GDP: 2% - 25th percentile, 2.5% - 50th percentile, 4% - 95th percentile, NZStats | capita/year | 72700 | 54740 | 15000 | 15000 | -1300 |  | -1300 |  |  | Per island in 'Population' sheet
Native Population | Cohesive | Stats 50th Percentile Natural population growth | capita/year | 31800 | 31800 | 27200 | 21000 | 16400 |  | 10200 |  |  | Per island in 'Population' sheet
Native Population | Individualistic | Stats 50th Percentile Natural population growth | capita/year | 31800 | 31800 | 27200 | 21000 | 16400 |  | 10200 |  |  | Per island in 'Population' sheet
Total Population | Cohesive | Combinaton of Immigration and natural | capita | 4991660 | 5170260 | 5311360 | 5437360 | 5602960 | 5748560 | 5918960 | 6238560 | 6552560 | Per island in 'Population' sheet
Total Population | Individualistic | Combinaton of Immigration and natural | capita | 4991660 | 5445220 | 5866760 | 6217160 | 6382760 | 6528360 | 6642660 | 6678960 | 6715260 | Per island in 'Population' sheet
Number of Households | Cohesive | Based on stats assumption about household size | Number | 1919869.2308 | 1988561.5385 | 2124544 | 2174944 | 2241184 | 2299424 | 2367584 | 2495424 | 2621024 | Household size per island in 'Household size' sheet
Number of Households | Individualistic | Based on stats assumption about household size | Number | 1919869.2308 | 2094315.3846 | 2346704 | 2486864 | 2553104 | 2611344 | 2657064 | 2495424 | 2686104 | Household size per island in 'Household size' sheet
Carbon Price | Cohesive | WEC Unf. Symph. +$20 as per group agreement Dec 2018 | NZD/tCO2-e | 45 | 75 | 105 | 120 | 140 | 155 | 170 | 185 | 205
Carbon Price | Individualistic | WEC Mod. Jazz -$20 as per group agreement Dec 2018 | NZD/tCO2-e | 25 | 30 | 40 | 50 | 65 | 80 | 95 | 115 | 130
Li-Ion Battery Costs | Cohesive | BNEF curve @18% learning rate to 2030 continued | USD/kWh | 150 | 96 | 70 | 51.0417 | 27.138 |  | 14.4289 |  |  | 1.5 | 600
Li-Ion Battery Costs | Individualistic | BNEF curve @18% learning rate to 2030 continued | USD/kWh | 150 | 96 | 70 | 51.0417 | 27.138 |  | 14.4289
Li-Ion Battery Costs | Cohesive | PSI plausibility discussion 18/12/18 (50% uplift for balance of plant) | USD/kWh | 225 | 144 | 105 | 76.5625 | 50 | 50 | 50 | 50 | 50
Li-Ion Battery Costs | Individualistic | PSI plausibility discussion 18/12/18 (50% uplift for balance of plant) | USD/kWh | 225 | 144 | 105 | 76.5625 | 50 | 50 | 50 | 50 | 50
Pumped Storage Cost | Cohesive | Based on Sapere Analysis for Productivity Commission | NZD/MW | 4666666.6667 | 4666666.6667 | 4666666.6667 | 4666666.6667 | 4666666.6667 |  | 4666666.6667
Pumped Storage Cost | Individualistic | Based on Sapere Analysis for Productivity Commission | NZD/MW | #N/A | #N/A | #N/A | #N/A | #N/A |  | #N/A
Pumped Storage Available MW | Cohesive | Prof Bardsley's Proposal to Productivity Commission | MW Capacity | 0 | 0 | 1300 | 1300 | 1300 |  | 1300
Pumped Storage Available MW | Individualistic | Prof Bardsley's Proposal to Productivity Commission | MW Capacity | 0 | 0 | 0 | 0 | 0 |  | 0
Pumped Storage Reservoir Capacity | Cohesive | Prof Bardsley's Proposal to Productivity Commission | GWh | 7000 | 7000 | 7000 | 7000 | 7000 |  | 7000
Pumped Storage Reservoir Capacity | Individualistic | Prof Bardsley's Proposal to Productivity Commission | GWh | 0 | 0 | 0 | 0 | 0 |  | 0
Life of Geothermal Plant | Cohesive | Various public sources - see Sarah Frewen's summary | Years | 40 | 40 | 40 | 40 | 40 |  | 40
Life of Geothermal Plant | Individualistic | Various public sources - see Sarah Frewen's summary | Years | 40 | 40 | 40 | 40 | 40 |  | 40
VKT private car/SUV | Cohesive | MoT "Staying Close to the Action" scenario | VKT per capita | 6521.6418 | 5978.7544 | 5473.8923 | 4994.6688 | 4547.8305 |  | FIT?
VKT private car/SUV | Individualistic | MoT "Golden Triangle" scenario | VKT per capita | 7185.5943 | 6559.1979 | 5898.3164 | 5225.1356 | 4569.3514 |  | FIT?
VKT per shared Taxi/Vehicle | Cohesive | MoT "Staying Close to the Action" scenario | VKT per capita | 69.4002 | 602.4243 | 1120.0242 | 1622.438 | 2111.1846 |  | FIT?
VKT per shared Taxi/Vehicle | Individualistic | MoT "Golden Triangle" scenario | VKT per capita | 75.6121 | 981.9407 | 1910.1985 | 2843.7076 | 3771.5518 |  | FIT?
VKT per Heavy Truck | Cohesive | MoT "Staying Close to the Action" scenario | VKT per capita | 630.1296 | 621.405 | 615.0811 | 597.6314 | 582.9086 |  | FIT?
VKT per Heavy Truck | Individualistic | MoT "Golden Triangle" scenario | VKT per capita | 624.7574 | 618.4119 | 612.6551 | 599.5477 | 587.7745 |  | FIT?
VKT per Heavy Bus | Cohesive | MoT "Staying Close to the Action" scenario | VKT per capita | 100.2704 | 110.2738 | 118.36 | 125.3208 | 132.9109 |  | FIT?
VKT per Heavy Bus | Individualistic | MoT "Golden Triangle" scenario | VKT per capita | 68.7925 | 75.5047 | 82.8244 | 91.5485 | 101.8509 |  | FIT?
Freight - road NI | Cohesive | MoT "Staying Close to the Action" scenario, Population & GDP scaled | Million litres diesel | 2020-: 882.6641; 2030-: 974.7018; 2040-: 1049.125; 2050-: 1101.7852
Freight - road NI | Individualistic | MoT "Golden Triangle" scenario, Population & GDP scaled | Million litres diesel | 2020-: 925.0233; 2030-: 1096.2956; 2040-: 1166.948; 2050-: 1249.1966
Freight - road SI | Cohesive | MoT "Staying Close to the Action" scenario, Population & GDP scaled | Million litres diesel | 2020-: 354.4228; 2030-: 393.9717; 2040-: 430.3376; 2050-: 449.6174
Freight - road SI | Individualistic | MoT "Golden Triangle" scenario, Population & GDP scaled | Million litres diesel | 2020-: 359.8463; 2030-: 416.8827; 2040-: 438.1012; 2050-: 466.9162
Freight - rail NI | Cohesive | MoT "Staying Close to the Action" scenario, Population & GDP scaled | Million litres diesel | 2020-: 35.2136; 2030-: 37.2421; 2040-: 39.2049; 2050-: 41.0648
Freight - rail NI | Individualistic | MoT "Golden Triangle" scenario, Population & GDP scaled | Million litres diesel | 2020-: 36.3069; 2030-: 40.2574; 2040-: 42.4931; 2050-: 44.9841
Freight - rail SI | Cohesive | MoT "Staying Close to the Action" scenario, Population & GDP scaled | Million litres diesel | 2020-: 17.5525; 2030-: 19.2312; 2040-: 21.1598; 2050-: 26.0182
Freight - rail SI | Individualistic | MoT "Golden Triangle" scenario, Population & GDP scaled | Million litres diesel | 2020-: 17.8313; 2030-: 20.1926; 2040-: 21.7811; 2050-: 26.3448
Freight - coastal shipping NI | Cohesive | MoT "Staying Close to the Action" scenario, Population & GDP scaled | Million litres heavy fuel oil | 2020-: 12.4551; 2030-: 13.4454; 2040-: 15.2634; 2050-: 18.2529
Freight - coastal shipping NI | Individualistic | MoT "Golden Triangle" scenario, Population & GDP scaled | Million litres heavy fuel oil | 2020-: 13.0082; 2030-: 14.9459; 2040-: 16.9829; 2050-: 20.3004
Freight - coastal shipping SI | Cohesive | MoT "Staying Close to the Action" scenario, Population & GDP scaled | Million litres heavy fuel oil | 2020-: 26.9132; 2030-: 28.7168; 2040-: 31.7701; 2050-: 34.1749
Freight - coastal shipping SI | Individualistic | MoT "Golden Triangle" scenario, Population & GDP scaled | Million litres heavy fuel oil | 2020-: 26.6106; 2030-: 28.4923; 2040-: 30.1121; 2050-: 31.0637
Geothermal Development Costs and Capacities | Cohesive | MBIE/Mercury figures
Geothermal Development Costs and Capacities | Individualistic | MBIE/Mercury figures
Limit on thermal coal production/import on electricity generation | Cohesive | Group decision 6/11/2018 | t pa | #N/A | #N/A | #N/A | 0 | 0 |  | 0
Limit on thermal coal production/import on electricity generation | Individualistic | Group decision 6/11/2018 | t pa | #N/A | #N/A | #N/A | #N/A | #N/A |  | #N/A
Rankine Coal/Gas Capacity | Cohesive | Group decision 6/11/2018 | Max MW | 470 | 470 | 470 | 0 | 0 |  | 0
Rankine Coal/Gas Capacity | Individualistic | Group decision 6/11/2018 | Max MW | 470 | 470 | 470 | 0 | 0 |  | 0
TCC Gas Capacity | Cohesive | Group decision 6/11/2018 | Max MW | 370 | 0 | 0 | 0 | 0 |  | 0
TCC Gas Capacity | Individualistic | Group decision 6/11/2018 | Max MW | 370 | 370 | 0 | 0 | 0 |  | 0
HLY5 Gas Economic Life | Cohesive | TBC | Max MW | 30 | 30 | 30 | 30 | 30 | 30 | 30 |  |  | Refurbishment can be modelled but takes time and effort
HLY5 Gas Economic Life | Individualistic | TBC | Max MW | 30 | 30 | 30 | 30 | 30 | 30 | 30
Limit on new fossil fuel vehicles | Cohesive | SB Decision | Max number of new vehicles | #N/A | #N/A | #N/A | #N/A | #N/A | #N/A | #N/A
Limit on new fossil fuel vehicles | Individualistic | SB Decision | Max number of new vehicles | #N/A | #N/A | #N/A | 200000 | 100000 | 50000 | 0
Transmission Costs $/GW | Cohesive | TBC - Golbon/Kiti
Transmission Costs $/GW | Individualistic | TBC - Golbon/Kiti
Distribution Costs $/GW | Cohesive | Nico | $/kW | 150 | 150 | 150 | 150 | 150 |  | 150
Distribution Costs $/GW | Individualistic | Nico | $/kW | 150 | 150 | 150 | 150 | 150 |  | 150
Limit on size of windfarm | Cohesive | Group discussion - TBC | Max MW | #N/A | #N/A | #N/A | #N/A | #N/A |  | #N/A
Limit on size of windfarm | Individualistic | Group discussion - TBC | Max MW | 100 | 100 | 100 | 100 | 100 |  | 100
Limit on size of new hydro | Cohesive | Group discussion - TBC | Max MW | #N/A | #N/A | #N/A | #N/A | #N/A |  | #N/A
Limit on size of new hydro | Individualistic | Group discussion - TBC | Max MW | 100 | 100 | 100 | 100 | 100 |  | 100
Alkaline Elecrrolyser | Cohesive | Discussion with PSI, ref Vivid data | USD/kW | 2020-: 1200; 2050-: 600
Alkaline Elecrrolyser | Individualistic | Discussion with PSI, ref Vivid data | USD/kW | 2020-: 1200; 2050-: 900
Costs of new hydro | Cohesive | MBIE/Lazard Hybrid
Costs of new hydro | Individualistic | MBIE/Lazard Hybrid
Costs of new wind | Cohesive | MBIE/Lazard Hybrid
Costs of new wind | Individualistic | MBIE/Lazard Hybrid
Cost of new solar | Cohesive | MBIE/Lazard Hybrid
Cost of new solar | Individualistic | MBIE/Lazard Hybrid
Cost of new tidal | Cohesive | Vince's Lazard Analysis - TBC
Cost of new tidal | Individualistic | Vince's Lazard Analysis - TBC
Cost of new wave | Cohesive | Vince's Lazard Analysis - TBC
Cost of new wave | Individualistic | Vince's Lazard Analysis - TBC
Aviation fuel efficiency improvement | Cohesive | Michael Smith | % pa | bar: 2020- to 2050-
Aviation fuel efficiency improvement | Individualistic | Michael Smith | % pa | bar: 2020- to 2040-; 2050-
USD:NZD long term exchange rate | Cohesive | Internal |  | 0.6 | 0.6 | 0.6 | 0.6 | 0.6 |  | 0.6
USD:NZD long term exchange rate | Individualistic | Internal |  | 0.6 | 0.6 | 0.6 | 0.6 | 0.6 |  | 0.6
Biofuels for transport | Cohesive | Zenergy, based on Scion (30% penetration scenario) | see 'Biofuels' sheet
Biofuels for transport | Individualistic | Zenergy, based on Scion (5% penetration scenario) | see 'Biofuels' sheet

## GDP per subsector
The sector specific growth rates should only be used for the “transition” period as the NZ economy make-up shifts. Nominally 2020-2030 for the cohesive scenario and 2041-2060 for the individualistic scenarios.
In these period per scenario, we should use the growth rates in the table below for the specific sectors as also given in the table below.
Times-NZ | Comparable sector from GDP growth estimates | Transition Growth Rate | Notes
(over transition decades only)
INDUSTRY: | Other Manufacturing | -2.5%
Food processing, | (circa 50%)
INDUSTRY: | Forestry and related manufacturing | 3%
Wood, pulp, paper and printing,
INDUSTRY: | Extractive Industries | -15%
Chemicals, | (circa 60%)
INDUSTRY: | Other Manufacturing | -2.5%
Basic metals, | (circa 15%)
INDUSTRY | Combination of remainders of Other Manufacturing, extractive industries and all of Construction | 1% | I approximated this sector based on the sector breakdowns as 24% Other manufacturing, 15% extractive Industries and 62% Construction
Other industrial sectors,
TRANSPORT:
personal transportation,
TRANSPORT: | Services and Other | 2.7%
freight (road, rail, coastal shipping, that will to be simplified to fuel demands per year as model inputs),
AGRICULTURE | Agriculture | -2%
COMMERCE/SERVICES. | Services and Other | 2.7%
RESIDENTIAL

## TRA_DEM-proj
North Island | Tui | 2015 | 2016 | 2018 | 2020 | 2025 | 2030 | 2035 | 2040 | 2045 | 2050 | 2055 | 2060 | South Island | Tui | 2015 | 2016 | 2018 | 2020 | 2025 | 2030 | 2035 | 2040 | 2045 | 2050 | 2055 | 2060
Passenger Car | BVkm | 24.1719 | 25.1888 | 26.4954 | 28.3684 | 30.9643 | 34.5465 | 37.8274 | 40.0771 | 42.6509 | 45.4064 | 47.8174 | 50.0495 | Passenger Car | BVkm | 8.4342 | 8.789 | 9.2449 | 9.8985 | 10.8043 | 12.0542 | 13.199 | 13.9839 | 14.882 | 15.8435 | 16.6848 | 17.4636
Commercial Car | BVkm | 5.1166 | 5.5285 | 6.4466 | 7.0823 | 7.9395 | 9.1791 | 10.4482 | 11.5639 | 12.8545 | 14.2475 | 15.579 | 16.8166 | Commercial Car | BVkm | 2.1328 | 2.3045 | 2.6872 | 2.9521 | 3.3094 | 3.8261 | 4.3551 | 4.8202 | 5.3582 | 5.9388 | 6.4938 | 7.0097
Light Truck | BVkm | 0.551 | 0.56758 | 0.59675 | 0.63668 | 0.68004 | 0.73017 | 0.76693 | 0.77663 | 0.79257 | 0.80702 | 0.80782 | 0.80821 | Light Truck | BVkm | 0.23113 | 0.23809 | 0.25033 | 0.26708 | 0.28526 | 0.30629 | 0.32171 | 0.32578 | 0.33247 | 0.33853 | 0.33887 | 0.33903
Heavy Truck | BVkm | 1.3813 | 1.4229 | 1.496 | 1.5962 | 1.7048 | 1.8305 | 1.9227 | 1.947 | 1.9869 | 2.0232 | 2.0252 | 2.0262 | Heavy Truck | BVkm | 0.57945 | 0.59689 | 0.62756 | 0.66956 | 0.71515 | 0.76787 | 0.80653 | 0.81673 | 0.83349 | 0.84869 | 0.84953 | 0.84994
Motorcycle | BVkm | 0.29365 | 0.3037 | 0.30067 | 0.318 | 0.33789 | 0.35813 | 0.36725 | 0.36054 | 0.36364 | 0.37595 | 0.38415 | 0.39163 | Motorcycle | BVkm | 0.11197 | 0.11581 | 0.11465 | 0.12126 | 0.12884 | 0.13656 | 0.14004 | 0.13748 | 0.13866 | 0.14336 | 0.14648 | 0.14934
Bus | BVkm | 0.17842 | 0.18694 | 0.21099 | 0.23828 | 0.27242 | 0.31922 | 0.36796 | 0.41527 | 0.46853 | 0.52305 | 0.57665 | 0.6265 | Bus | BVkm | 0.085652 | 0.089742 | 0.10129 | 0.11439 | 0.13078 | 0.15325 | 0.17665 | 0.19936 | 0.22492 | 0.2511 | 0.27683 | 0.30076
Coastal Shipping - Domestic | PJ | 2.0028 | 1.3966 | 1.2158 | 1.2308 | 1.294 | 1.391 | 1.4913 | 1.5938 | 1.6774 | 1.7483 | 1.8192 | 1.8901 | Coastal Shipping - Domestic | PJ | 3.8573 | 2.7135 | 2.4028 | 2.4928 | 2.5861 | 2.6829 | 2.7834 | 2.8876 | 2.9957 | 3.1079 | 3.2242 | 3.3449
Coastal Shipping - International | PJ | 9.6999 | 8.8021 | 9.1832 | 9.7634 | 10.6792 | 12.0338 | 13.7634 | 14.8529 | 15.9504 | 16.7973 | 17.6891 | 18.6282 | Coastal Shipping - International | PJ | 2.7084 | 2.4577 | 2.5641 | 2.7261 | 2.9819 | 3.3601 | 3.843 | 4.1472 | 4.4537 | 4.6901 | 4.9391 | 5.2014
Jet fuel - Domestic | PJ | 8.1922 | 8.9592 | 10.7129 | 11.7241 | 13.1928 | 15.1101 | 16.9462 | 20.1687 | 22.6659 | 25.4723 | 28.6261 | 32.1704 | Jet fuel - Domestic | PJ | 4.2202 | 4.6153 | 5.5188 | 6.0397 | 6.7963 | 7.784 | 8.7299 | 10.3899 | 11.6764 | 13.1221 | 14.7468 | 16.5726
Jet fuel - International | PJ | 32.2853 | 38.8471 | 45.7161 | 49.3495 | 55.5605 | 64.4511 | 73.9914 | 84.8928 | 95.1406 | 102.7165 | 110.8957 | 119.7262 | Jet fuel - International | PJ | 8.0713 | 9.7118 | 11.429 | 12.2967 | 13.7758 | 15.8845 | 18.1654 | 20.7932 | 23.2654 | 25.0864 | 27.0498 | 29.167
Rail Transport | PJ | 1.371 | 1.274 | 1.1678 | 1.2491 | 1.3227 | 1.4004 | 1.4572 | 1.4999 | 1.5442 | 1.5893 | 1.6345 | 1.6797 | Rail Transport | PJ | 0.4817 | 0.44764 | 0.41032 | 0.40099 | 0.41337 | 0.43919 | 0.46044 | 0.47865 | 0.48958 | 0.49566 | 0.50175 | 0.50784
Passenger Rail | PJ | 0.59872 | 0.33222 | 0.34774 | 0.43393 | 0.63068 | 0.91169 | 1.1036 | 1.2114 | 1.3215 | 1.4506 | 1.5928 | 1.7251 | Passenger Rail | PJ | 0 | 0 | 0 | 0 | 0 | 0 | 0 | 0 | 0 | 0 | 0 | 0
North Island | Kea | 2015 | 2016 | 2018 | 2020 | 2025 | 2030 | 2035 | 2040 | 2045 | 2050 | 2055 | 2060 | South Island | Kea | 2015 | 2016 | 2018 | 2020 | 2025 | 2030 | 2035 | 2040 | 2045 | 2050 | 2055 | 2060
Passenger Car | BVkm | 24.1719 | 25.1888 | 26.4954 | 26.4237 | 26.6353 | 27.3609 | 28.0713 | 29.0397 | 29.9848 | 31.1301 | 33.1109 | 35.0807 | Passenger Car | BVkm | 8.4342 | 8.789 | 9.2449 | 9.2199 | 9.2937 | 9.5469 | 9.7948 | 10.1327 | 10.4625 | 10.8621 | 11.5533 | 12.2406
Commercial Car | BVkm | 5.1166 | 5.5285 | 6.4466 | 6.7441 | 7.0293 | 7.4535 | 7.8885 | 8.4331 | 9.0074 | 9.6605 | 10.5788 | 11.5124 | Commercial Car | BVkm | 2.1328 | 2.3045 | 2.6872 | 2.8112 | 2.93 | 3.1069 | 3.2882 | 3.5152 | 3.7546 | 4.0268 | 4.4096 | 4.7987
Light Truck | BVkm | 0.551 | 0.56758 | 0.59675 | 0.63218 | 0.64801 | 0.66085 | 0.66697 | 0.67297 | 0.67891 | 0.6897 | 0.71809 | 0.74528 | Light Truck | BVkm | 0.23113 | 0.23809 | 0.25033 | 0.26519 | 0.27183 | 0.27721 | 0.27978 | 0.2823 | 0.28479 | 0.28932 | 0.30123 | 0.31263
Heavy Truck | BVkm | 1.3813 | 1.4229 | 1.496 | 1.5849 | 1.6245 | 1.6567 | 1.6721 | 1.6871 | 1.702 | 1.7291 | 1.8002 | 1.8684 | Heavy Truck | BVkm | 0.57945 | 0.59689 | 0.62756 | 0.66482 | 0.68147 | 0.69497 | 0.70141 | 0.70772 | 0.71397 | 0.72532 | 0.75517 | 0.78376
Motorcycle | BVkm | 0.29365 | 0.3037 | 0.30067 | 0.30996 | 0.31289 | 0.31376 | 0.31077 | 0.30762 | 0.30855 | 0.31633 | 0.33186 | 0.347 | Motorcycle | BVkm | 0.11197 | 0.11581 | 0.11465 | 0.11819 | 0.11931 | 0.11964 | 0.1185 | 0.1173 | 0.11765 | 0.12062 | 0.12654 | 0.13232
Bus | BVkm | 0.17842 | 0.18694 | 0.21099 | 0.31741 | 0.37837 | 0.42363 | 0.46185 | 0.5034 | 0.55111 | 0.60997 | 0.69018 | 0.77273 | Bus | BVkm | 0.085652 | 0.089742 | 0.10129 | 0.15238 | 0.18164 | 0.20337 | 0.22172 | 0.24167 | 0.26457 | 0.29282 | 0.33133 | 0.37096
Coastal Shipping - Domestic | PJ | 2.0028 | 1.3966 | 1.2158 | 1.2129 | 1.2406 | 1.2885 | 1.3593 | 1.4453 | 1.5386 | 1.6367 | 1.7348 | 1.8329 | Coastal Shipping - Domestic | PJ | 3.8573 | 2.7135 | 2.4028 | 2.4973 | 2.578 | 2.6599 | 2.7744 | 2.9108 | 3.0173 | 3.1037 | 3.1902 | 3.2766
Coastal Shipping - International | PJ | 9.6999 | 8.8021 | 9.1832 | 8.8657 | 8.4322 | 8.0697 | 8.3233 | 8.7105 | 9.6612 | 10.7156 | 11.8852 | 13.1823 | Coastal Shipping - International | PJ | 2.7084 | 2.4577 | 2.5641 | 2.4755 | 2.3544 | 2.2532 | 2.324 | 2.4322 | 2.6976 | 2.992 | 3.3186 | 3.6808
Jet fuel - Domestic | PJ | 8.1922 | 8.9592 | 10.7129 | 10.9988 | 11.3519 | 11.8395 | 12.1407 | 13.0787 | 13.5764 | 14.0931 | 14.6294 | 15.1861 | Jet fuel - Domestic | PJ | 4.2202 | 4.6153 | 5.5188 | 5.666 | 5.8479 | 6.0991 | 6.2543 | 6.7375 | 6.9939 | 7.2601 | 7.5364 | 7.8232
Jet fuel - International | PJ | 32.2853 | 38.8471 | 45.7161 | 48.7445 | 53.5187 | 59.4072 | 65.0473 | 69.8005 | 70.8863 | 67.6565 | 64.0468 | 60.6297 | Jet fuel - International | PJ | 8.0713 | 9.7118 | 11.429 | 12.1598 | 13.296 | 14.6686 | 15.9894 | 17.1069 | 17.3374 | 16.5259 | 15.6239 | 14.7711
Rail Transport | PJ | 1.371 | 1.274 | 1.1678 | 1.2365 | 1.2833 | 1.3231 | 1.361 | 1.3974 | 1.4541 | 1.5241 | 1.5941 | 1.6641 | Rail Transport | PJ | 0.4817 | 0.44764 | 0.41032 | 0.3983 | 0.40505 | 0.42298 | 0.44206 | 0.46192 | 0.47801 | 0.49158 | 0.50516 | 0.51874
Passenger Rail | PJ | 0.59872 | 0.33222 | 0.34774 | 0.42625 | 0.8152 | 1.2115 | 1.3908 | 1.5136 | 1.6152 | 1.739 | 1.9211 | 2.1069 | Passenger Rail | PJ | 0 | 0 | 0 | 0 | 0 | 0 | 0 | 0 | 0 | 0 | 0 | 0
[11 empty] | %NI | <From Existing Technologies
[9 empty] | Passenger | Car/SUV | 0.74133
[9 empty] | Commercial | Van/ute | 0.7058
[9 empty] | 3.5 to 10 tonnes GVM (urban trucks) | Medium Truck | 0.70448
[9 empty] | >10 tonnes GVM Long Haul | Heavy truck | 0.70448
[10 empty] | Motorcycle | 0.72395
[9 empty] | Heavy | Bus | 0.67565
[9 empty] | Domestic | aviation | 0.66
[9 empty] | International | aviation | 0.8