## ELC_Batteries
BatteryProcessDeclarations | Declares processes for battery technologies
~FI_Process
Sets | TechName | Tact | Tcap | Tslvl | Vintage
ELE, STG | ELC_BAT_2H | PJ | GW | DAYNITE | NO
ELE, STG | ELC_BAT_8H | PJ | GW | DAYNITE | NO
ELE, STG | ELC_BAT_DIST | PJ | GW | DAYNITE | NO
BatteryParameters | Describes key assumptions for battery technologies
~FI_T
TechName | S_EFF | NCAP_PKCNT | Comm-OUT | Life | Comm-IN | CAP2ACT | START
ELC_BAT_2H | 0.85 | 0.98 | ELCHV | 100 | ELCHV | 31.536 | 2025
ELC_BAT_8H | 0.85 | 0.98 | ELCHV | 100 | ELCHV | 31.536 | 2025
ELC_BAT_DIST | 0.85 | 0.98 | ELCDD | 100 | ELCDD | 31.536 | 2025
BatteryActivity | Defines capacity (via activity limits) for batteries
~FI_T
TechName | CommGrp | NCAP_AFC~DAYNITE
ELC_BAT_2H | NRG | 1.0
ELC_BAT_8H | NRG | 1.0
ELC_BAT_DIST | NRG | 1.0
ELC_BAT_2H | ACT | 0.08333333333333333
ELC_BAT_8H | ACT | 0.3333333333333333
ELC_BAT_DIST | ACT | 0.08333333333333333
BatteryCostCurves | Adds cost curves to battery technologies
~FI_T
TechName | Year | INVCOST | FIXOM
ELC_BAT_2H | 2024 | 1316.017316017316 | 13.16017316017316
ELC_BAT_2H | 2025 | 1097.4025974025974 | 13.16017316017316
ELC_BAT_2H | 2026 | 926.4069264069263 | 13.16017316017316
ELC_BAT_2H | 2027 | 796.5367965367965 | 13.16017316017316
ELC_BAT_2H | 2028 | 690.4761904761905 | 13.16017316017316
ELC_BAT_2H | 2029 | 608.2251082251082 | 13.16017316017316
ELC_BAT_2H | 2030 | 549.7835497835498 | 13.16017316017316
ELC_BAT_2H | 2031 | 528.1385281385282 | 13.16017316017316
ELC_BAT_2H | 2032 | 508.6580086580086 | 13.16017316017316
ELC_BAT_2H | 2033 | 487.01298701298697 | 13.16017316017316
ELC_BAT_2H | 2034 | 469.6969696969697 | 13.16017316017316
ELC_BAT_2H | 2035 | 452.38095238095235 | 13.16017316017316
ELC_BAT_2H | 2036 | 437.2294372294372 | 13.16017316017316
ELC_BAT_2H | 2037 | 422.07792207792204 | 13.16017316017316
ELC_BAT_2H | 2038 | 409.09090909090907 | 13.16017316017316
ELC_BAT_2H | 2039 | 398.26839826839824 | 13.16017316017316
ELC_BAT_2H | 2040 | 396.1038961038961 | 13.16017316017316
ELC_BAT_2H | 2041 | 396.1038961038961 | 13.16017316017316
ELC_BAT_2H | 2042 | 396.1038961038961 | 13.16017316017316
ELC_BAT_2H | 2043 | 396.1038961038961 | 13.16017316017316
ELC_BAT_2H | 2044 | 393.93939393939394 | 13.16017316017316
ELC_BAT_2H | 2045 | 393.93939393939394 | 13.16017316017316
ELC_BAT_2H | 2046 | 396.1038961038961 | 13.16017316017316
ELC_BAT_2H | 2047 | 396.1038961038961 | 13.16017316017316
ELC_BAT_2H | 2048 | 396.1038961038961 | 13.16017316017316
ELC_BAT_2H | 2049 | 396.1038961038961 | 13.16017316017316
ELC_BAT_2H | 2050 | 396.1038961038961 | 13.16017316017316
ELC_BAT_2H | 2051 | 398.26839826839824 | 13.16017316017316
ELC_BAT_2H | 2052 | 398.26839826839824 | 13.16017316017316
ELC_BAT_2H | 2053 | 398.26839826839824 | 13.16017316017316
ELC_BAT_2H | 2054 | 398.26839826839824 | 13.16017316017316
ELC_BAT_2H | 2055 | 400.4329004329004 | 13.16017316017316
ELC_BAT_8H | 2024 | 2978.3549783549784 | 29.783549783549784
ELC_BAT_8H | 2025 | 2510.8225108225106 | 29.783549783549784
ELC_BAT_8H | 2026 | 2155.844155844156 | 29.783549783549784
ELC_BAT_8H | 2027 | 1896.103896103896 | 29.783549783549784
ELC_BAT_8H | 2028 | 1688.3116883116882 | 29.783549783549784
ELC_BAT_8H | 2029 | 1532.4675324675325 | 29.783549783549784
ELC_BAT_8H | 2030 | 1419.9134199134198 | 29.783549783549784
ELC_BAT_8H | 2031 | 1359.3073593073593 | 29.783549783549784
ELC_BAT_8H | 2032 | 1298.7012987012986 | 29.783549783549784
ELC_BAT_8H | 2033 | 1238.095238095238 | 29.783549783549784
ELC_BAT_8H | 2034 | 1186.1471861471862 | 29.783549783549784
ELC_BAT_8H | 2035 | 1134.199134199134 | 29.783549783549784
ELC_BAT_8H | 2036 | 1082.2510822510822 | 29.783549783549784
ELC_BAT_8H | 2037 | 1038.9610389610389 | 29.783549783549784
ELC_BAT_8H | 2038 | 995.6709956709956 | 29.783549783549784
ELC_BAT_8H | 2039 | 952.3809523809523 | 29.783549783549784
ELC_BAT_8H | 2040 | 952.3809523809523 | 29.783549783549784
ELC_BAT_8H | 2041 | 952.3809523809523 | 29.783549783549784
ELC_BAT_8H | 2042 | 943.7229437229437 | 29.783549783549784
ELC_BAT_8H | 2043 | 943.7229437229437 | 29.783549783549784
ELC_BAT_8H | 2044 | 943.7229437229437 | 29.783549783549784
ELC_BAT_8H | 2045 | 943.7229437229437 | 29.783549783549784
ELC_BAT_8H | 2046 | 943.7229437229437 | 29.783549783549784
ELC_BAT_8H | 2047 | 943.7229437229437 | 29.783549783549784
ELC_BAT_8H | 2048 | 943.7229437229437 | 29.783549783549784
ELC_BAT_8H | 2049 | 943.7229437229437 | 29.783549783549784
ELC_BAT_8H | 2050 | 943.7229437229437 | 29.783549783549784
ELC_BAT_8H | 2051 | 952.3809523809523 | 29.783549783549784
ELC_BAT_8H | 2052 | 952.3809523809523 | 29.783549783549784
ELC_BAT_8H | 2053 | 952.3809523809523 | 29.783549783549784
ELC_BAT_8H | 2054 | 952.3809523809523 | 29.783549783549784
ELC_BAT_8H | 2055 | 952.3809523809523 | 29.783549783549784
ELC_BAT_DIST | 2024 | 2632.034632034632 | 26.32034632034632
ELC_BAT_DIST | 2025 | 2194.805194805195 | 26.32034632034632
ELC_BAT_DIST | 2026 | 1852.8138528138527 | 26.32034632034632
ELC_BAT_DIST | 2027 | 1593.073593073593 | 26.32034632034632
ELC_BAT_DIST | 2028 | 1380.952380952381 | 26.32034632034632
ELC_BAT_DIST | 2029 | 1216.4502164502164 | 26.32034632034632
ELC_BAT_DIST | 2030 | 1099.5670995670996 | 26.32034632034632
ELC_BAT_DIST | 2031 | 1056.2770562770563 | 26.32034632034632
ELC_BAT_DIST | 2032 | 1017.3160173160172 | 26.32034632034632
ELC_BAT_DIST | 2033 | 974.0259740259739 | 26.32034632034632
ELC_BAT_DIST | 2034 | 939.3939393939394 | 26.32034632034632
ELC_BAT_DIST | 2035 | 904.7619047619047 | 26.32034632034632
ELC_BAT_DIST | 2036 | 874.4588744588744 | 26.32034632034632
ELC_BAT_DIST | 2037 | 844.1558441558441 | 26.32034632034632
ELC_BAT_DIST | 2038 | 818.1818181818181 | 26.32034632034632
ELC_BAT_DIST | 2039 | 796.5367965367965 | 26.32034632034632
ELC_BAT_DIST | 2040 | 792.2077922077922 | 26.32034632034632
ELC_BAT_DIST | 2041 | 792.2077922077922 | 26.32034632034632
ELC_BAT_DIST | 2042 | 792.2077922077922 | 26.32034632034632
ELC_BAT_DIST | 2043 | 792.2077922077922 | 26.32034632034632
ELC_BAT_DIST | 2044 | 787.8787878787879 | 26.32034632034632
ELC_BAT_DIST | 2045 | 787.8787878787879 | 26.32034632034632
ELC_BAT_DIST | 2046 | 792.2077922077922 | 26.32034632034632
ELC_BAT_DIST | 2047 | 792.2077922077922 | 26.32034632034632
ELC_BAT_DIST | 2048 | 792.2077922077922 | 26.32034632034632
ELC_BAT_DIST | 2049 | 792.2077922077922 | 26.32034632034632
ELC_BAT_DIST | 2050 | 792.2077922077922 | 26.32034632034632
ELC_BAT_DIST | 2051 | 796.5367965367965 | 26.32034632034632
ELC_BAT_DIST | 2052 | 796.5367965367965 | 26.32034632034632
ELC_BAT_DIST | 2053 | 796.5367965367965 | 26.32034632034632
ELC_BAT_DIST | 2054 | 796.5367965367965 | 26.32034632034632
ELC_BAT_DIST | 2055 | 800.8658008658008 | 26.32034632034632