## VehicleUtilisation
VehicleUtilisationConstraints | Defines the utilisation of each group is at 33% stock.
~UC_Sets: T_E:
~UC_T | ~UC_Sets: R_E:
UC_N | Pset_PN | UC_ATTR | LimType | UC_CAP | UC_CAP~RHS | UC_RHSRT | UC_RHSRT~0
T_C_C_LOW_SHR | T_C_C*LOW | CAP, SYNC | LO | 0.666667 | 0 | 0 | 5
T_C_C_LOW_SHR | T_C_C*MED, T_C_C*HIGH | CAP, SYNC | LO | -0.333333 | 0 | 0 | 5
T_C_C_MED_SHR | T_C_C*MED | CAP, SYNC | LO | 0.666667 | 0 | 0 | 5
T_C_C_MED_SHR | T_C_C*LOW, T_C_C*HIGH | CAP, SYNC | LO | -0.333333 | 0 | 0 | 5
T_C_C_HIGH_SHR | T_C_C*HIGH | CAP, SYNC | LO | 0.666667 | 0 | 0 | 5
T_C_C_HIGH_SHR | T_C_C*LOW, T_C_C*MED | CAP, SYNC | LO | -0.333333 | 0 | 0 | 5
T_F_H_LOW_SHR | T_F_H*LOW | CAP, SYNC | LO | 0.666667 | 0 | 0 | 5
T_F_H_LOW_SHR | T_F_H*MED, T_F_H*HIGH | CAP, SYNC | LO | -0.333333 | 0 | 0 | 5
T_F_H_MED_SHR | T_F_H*MED | CAP, SYNC | LO | 0.666667 | 0 | 0 | 5
T_F_H_MED_SHR | T_F_H*LOW, T_F_H*HIGH | CAP, SYNC | LO | -0.333333 | 0 | 0 | 5
T_F_H_HIGH_SHR | T_F_H*HIGH | CAP, SYNC | LO | 0.666667 | 0 | 0 | 5
T_F_H_HIGH_SHR | T_F_H*LOW, T_F_H*MED | CAP, SYNC | LO | -0.333333 | 0 | 0 | 5
T_F_L_LOW_SHR | T_F_L*LOW | CAP, SYNC | LO | 0.666667 | 0 | 0 | 5
T_F_L_LOW_SHR | T_F_L*MED, T_F_L*HIGH | CAP, SYNC | LO | -0.333333 | 0 | 0 | 5
T_F_L_MED_SHR | T_F_L*MED | CAP, SYNC | LO | 0.666667 | 0 | 0 | 5
T_F_L_MED_SHR | T_F_L*LOW, T_F_L*HIGH | CAP, SYNC | LO | -0.333333 | 0 | 0 | 5
T_F_L_HIGH_SHR | T_F_L*HIGH | CAP, SYNC | LO | 0.666667 | 0 | 0 | 5
T_F_L_HIGH_SHR | T_F_L*LOW, T_F_L*MED | CAP, SYNC | LO | -0.333333 | 0 | 0 | 5
T_F_M_LOW_SHR | T_F_M*LOW | CAP, SYNC | LO | 0.666667 | 0 | 0 | 5
T_F_M_LOW_SHR | T_F_M*MED, T_F_M*HIGH | CAP, SYNC | LO | -0.333333 | 0 | 0 | 5
T_F_M_MED_SHR | T_F_M*MED | CAP, SYNC | LO | 0.666667 | 0 | 0 | 5
T_F_M_MED_SHR | T_F_M*LOW, T_F_M*HIGH | CAP, SYNC | LO | -0.333333 | 0 | 0 | 5
T_F_M_HIGH_SHR | T_F_M*HIGH | CAP, SYNC | LO | 0.666667 | 0 | 0 | 5
T_F_M_HIGH_SHR | T_F_M*LOW, T_F_M*MED | CAP, SYNC | LO | -0.333333 | 0 | 0 | 5
T_P_B_LOW_SHR | T_P_B*LOW | CAP, SYNC | LO | 0.666667 | 0 | 0 | 5
T_P_B_LOW_SHR | T_P_B*MED, T_P_B*HIGH | CAP, SYNC | LO | -0.333333 | 0 | 0 | 5
T_P_B_MED_SHR | T_P_B*MED | CAP, SYNC | LO | 0.666667 | 0 | 0 | 5
T_P_B_MED_SHR | T_P_B*LOW, T_P_B*HIGH | CAP, SYNC | LO | -0.333333 | 0 | 0 | 5
T_P_B_HIGH_SHR | T_P_B*HIGH | CAP, SYNC | LO | 0.666667 | 0 | 0 | 5
T_P_B_HIGH_SHR | T_P_B*LOW, T_P_B*MED | CAP, SYNC | LO | -0.333333 | 0 | 0 | 5
T_P_C_LOW_SHR | T_P_C*LOW | CAP, SYNC | LO | 0.666667 | 0 | 0 | 5
T_P_C_LOW_SHR | T_P_C*MED, T_P_C*HIGH | CAP, SYNC | LO | -0.333333 | 0 | 0 | 5
T_P_C_MED_SHR | T_P_C*MED | CAP, SYNC | LO | 0.666667 | 0 | 0 | 5
T_P_C_MED_SHR | T_P_C*LOW, T_P_C*HIGH | CAP, SYNC | LO | -0.333333 | 0 | 0 | 5
T_P_C_HIGH_SHR | T_P_C*HIGH | CAP, SYNC | LO | 0.666667 | 0 | 0 | 5
T_P_C_HIGH_SHR | T_P_C*LOW, T_P_C*MED | CAP, SYNC | LO | -0.333333 | 0 | 0 | 5
T_P_M_LOW_SHR | T_P_M*LOW | CAP, SYNC | LO | 0.666667 | 0 | 0 | 5
T_P_M_LOW_SHR | T_P_M*MED, T_P_M*HIGH | CAP, SYNC | LO | -0.333333 | 0 | 0 | 5
T_P_M_MED_SHR | T_P_M*MED | CAP, SYNC | LO | 0.666667 | 0 | 0 | 5
T_P_M_MED_SHR | T_P_M*LOW, T_P_M*HIGH | CAP, SYNC | LO | -0.333333 | 0 | 0 | 5
T_P_M_HIGH_SHR | T_P_M*HIGH | CAP, SYNC | LO | 0.666667 | 0 | 0 | 5
T_P_M_HIGH_SHR | T_P_M*LOW, T_P_M*MED | CAP, SYNC | LO | -0.333333 | 0 | 0 | 5

## GasNetwork
GasNetworkBlendingConstraints | Ensures the input share of gas/biomethanol matches the output share of the gas network.
~TFM_INS
Attribute | Pset_CO | Pset_CI | Other_Indexes | Cset_CN | NI
FLO_EFF | NGADD | NGA | NGA | NGADD | 1
FLO_EFF | BIMDD | BIM | BIM | BIMDD | 1
FLO_EFF | NGADD | BIM | BIM | NGADD | 0
FLO_EFF | BIMDD | NGA | NGA | BIMDD | 0

## CapacityLimits
UptakeCapacityConstraints | Limits uptake rates of selected technologies to ensure plausible results.
~UC_Sets: T_S:
~UC_T | ~UC_Sets: R_S: AllRegions
UC_N | Pset_Set | Pset_PN | Pset_CI | Pset_CO | UC_ATTR~RHS | Year | LimType | UC_CAP | UC_CAP~RHS | UC_RHSRTS | UC_RHSRTS~0 | UC_Desc
UC_CapLimitResidentialLED |  | RES*LED-LIGHT |  |  | CAP,GROWTH | 2023 | UP | 1 | 1.03 | 0.0 | 5 | Residential LED lighting
UC_CapLimitResidentialFluro |  | RES*FLUOR-LIGHT |  |  | CAP,GROWTH | 2023 | UP | 1 | 1.03 | 0.0 | 5 | Residential fluorescent lighting
UC_CapLimitResidentialHeatPumps |  | RES*HPSH-S_HEAT |  |  | CAP,GROWTH | 2023 | UP | 1 | 1.03 | 0.0 | 5 | Residential heatpumps
UC_CapLimitResLPGHeating |  | RES*LPG-BURNR-S_HEAT |  |  | CAP,GROWTH | 2023 | UP | 1 | 1.03 | 0.0 | 5 | Residential LPG heaters
UC_CapLimitResGasHeating |  | RES*NGA-BURNR-S_HEAT |  |  | CAP,GROWTH | 2023 | UP | 1 | 1.03 | 0.0 | 5 | Residential gas heaters
UC_CapLimitResLPGHotwater |  | RES*LPG*WH_LOW |  |  | CAP,GROWTH | 2023 | UP | 1 | 1.03 | 0.0 | 5 | Residential LPG water heating
UC_CapLimitResLPGCooking |  | RES*LPG*COOK-CH_INT |  |  | CAP,GROWTH | 2023 | UP | 1 | 1.03 | 0.0 | 5 | Residential LPG cooking
UC_CapLimitResNGACooking |  | RES*NGA*COOK-CH_INT |  |  | CAP,GROWTH | 2023 | UP | 1 | 1.03 | 0.0 | 5 | Residential gas cooking
UC_CapLimitResGasHotwater |  | RES*NGA*WH_LOW |  |  | CAP,GROWTH | 2023 | UP | 1 | 1.02 | 0.0 | 5 | Residential gas water heating
UC_CapLimitDairyHeatpumps |  | DARY-ELC-HPPH-PH_LOW |  |  | CAP,GROWTH | 2023 | UP | 1 | 1.02 | 0.05 | 5 | Dairy low-heat heatpumps for process heat
UC_CapLimitMeatHeatpumps |  | MEAT-ELC-HPPH-PH_LOW |  |  | CAP,GROWTH | 2023 | UP | 1 | 1.02 | 0.003 | 5 | Meat processing low-heat heatpumps for process heat
UC_CapLimitIndustryHeatpumps |  | *HPSH-SH_LOW |  |  | CAP,GROWTH | 2023 | UP | 1 | 1.03 | 0.005 | 5 | Industrial space heating heat pumps
UC_CapLimitPassengerBEV |  | T_*_CBEVELC_* |  |  | CAP,GROWTH | 2023 | UP | 1 | 1.5 | 0.0 | 5 | Light passenger battery vehicles
UC_CapLimitPHEVDiesel |  | *_PHEVDSL_* |  |  | CAP,GROWTH | 2023 | UP | 1 | 1.05 | 0.0 | 5 | Plug-in hybrid diesel vehicles
UC_CapLimitPHEVPetrol |  | *_PHEVPET_* |  |  | CAP,GROWTH | 2023 | UP | 1 | 1.05 | 0.0 | 5 | Plug-in hybrid petrol vehicles
UC_CapLimitCommercialLED |  | C_*LT-LED-ELC, -C_DATA-LT-LED-ELC |  |  | CAP,GROWTH | 2023 | UP | 1 | 1.06 | 0.0 | 5 | Commercial LED lighting (except datacentres)
UC_CapLimitCommercialFluro |  | C_*LT-FLU-ELC |  |  | CAP,GROWTH | 2023 | UP | 1 | 1.02 | 0.0 | 5 | Commercial fluorescent lighting
UC_CapLimitCommercialCooktopsELC |  | C_*CK-CK-ELC |  |  | CAP,GROWTH | 2023 | UP | 1 | 1.04 | 0.0 | 5 | Commercial electric cooktops
UC_CapLimitCommercialOvens |  | C_*CK-Ovens* |  |  | CAP,GROWTH | 2023 | UP | 1 | 1.04 | 0.0 | 5 | Commercial ovens
UC_CapLimitCommercialHPELC |  | C_*WH-AirHP-ELC |  |  | CAP,GROWTH | 2023 | UP | 1 | 1.03 | 0.001 | 5 | Commercial hotwater heatpumps
UC_CapLimitCommercialGasWaterHeating |  | C_*WH-Cylinder-NGA |  |  | CAP,GROWTH | 2023 | UP | 1 | 1.02 | 0.0 | 5 | Commercial natural gas water heating
UC_CapLimitCommercialWaterHeatingBoilers |  | C_*WH-Boiler* |  |  | CAP,GROWTH | 2023 | UP | 1 | 1.04 | 0.0 | 5 | Commercial water heating boilers
UC_CapLimitCommercialGasSpaceHeating |  | C_*SH-Boiler-NGA |  |  | CAP,GROWTH | 2023 | UP | 1 | 1.02 | 0.0 | 5 | Commercial natural gas space heating
UC_CapLimitCommercialGasSpaceHeatingBurner |  | C_*SH-Burner-NGA |  |  | CAP,GROWTH | 2023 | UP | 1 | 1.02 | 0.0 | 5 | Commercial natural gas space heating
UC_CapLimitCommercialLPGSpaceHeating |  | C_*SH-*-LPG |  |  | CAP,GROWTH | 2023 | UP | 1 | 1.03 | 0.0 | 5 | Commercial LPG space heating
UC_CapLimitCommercialRHSpaceHeating |  | C_*SH-RH-ELC |  |  | CAP,GROWTH | 2023 | UP | 1 | 1.04 | 0.0 | 5 | Commercial resistance heaters
UC_CapLimitCommercialHPSpaceHeating |  | C_*SH-AIRHP-ELC |  |  | CAP,GROWTH | 2023 | UP | 1 | 1.03 | 0.0 | 5 | Commercial heatpumps
UC_CapLimitCommercialMPM |  | C_*MPM* |  |  | CAP,GROWTH | 2023 | UP | 1 | 1.03 | 0.0 | 5 | Commercial Mobile Motive Power
UC_CapLimitCommercialMPS |  | C_*MPS* |  |  | CAP,GROWTH | 2023 | UP | 1 | 1.03 | 0.0 | 5 | Commercial Stationary Motive Power
UC_CapLimitBIGAD |  | REF_ANDGST |  |  | CAP,GROWTH | 2023 | UP | 1 | 1.5 | 0.0 | 5 | Biogas Anaerobic Digestion facilities
UC_CapLimitDistributedBESS |  | ELC_BAT_DIST |  |  | CAP,GROWTH | 2023 | UP | 1 | 1.15 | 0.05 | 5 | Distributed Batteries