## Industry demand
IndustryEndUseCommodityDefinitions | Defines enduse industry commodities, such as space heating
~FI_Comm
CommName | Region | Csets | Unit | CTSLvl
ALUM-EFURNC-PH_HIGH | SI | DEM | PJ | DAYNITE
CHEM-ELCTR-ELCTR | NI | DEM | PJ | DAYNITE
CHEM-HEATR-PH_INT | NI | DEM | PJ | DAYNITE
CHEM-SH_LOW | NI | DEM | PJ | DAYNITE
CHEM-LIGHT-LIGHT | NI | DEM | PJ | DAYNITE
CHEM-MOTOR-MTV_STA | NI | DEM | PJ | DAYNITE
CHEM-BOILR-PH_HIGH | NI | DEM | PJ | DAYNITE
CHEM-BURNR-PH_HIGH | NI | DEM | PJ | DAYNITE
CHEM-FURNC-PH_INT | NI | DEM | PJ | DAYNITE
CNST-ENGIN-MTV_STA | NI | DEM | PJ | DAYNITE
CNST-ENGIN-MTV_STA | SI | DEM | PJ | DAYNITE
CNST-ICENG-MTV_MOB | NI | DEM | PJ | DAYNITE
CNST-ICENG-MTV_MOB | SI | DEM | PJ | DAYNITE
CNST-ELCTR-ELCTR | NI | DEM | PJ | DAYNITE
CNST-ELCTR-ELCTR | SI | DEM | PJ | DAYNITE
CNST-SH_LOW | NI | DEM | PJ | DAYNITE
CNST-SH_LOW | SI | DEM | PJ | DAYNITE
CNST-LIGHT-LIGHT | NI | DEM | PJ | DAYNITE
CNST-LIGHT-LIGHT | SI | DEM | PJ | DAYNITE
CNST-MOTOR-MTV_STA | NI | DEM | PJ | DAYNITE
CNST-MOTOR-MTV_STA | SI | DEM | PJ | DAYNITE
DARY-BOILR-PH_INT | NI | DEM | PJ | DAYNITE
DARY-BOILR-PH_INT | SI | DEM | PJ | DAYNITE
DARY-BOILR-PH_LOW | NI | DEM | PJ | DAYNITE
DARY-BOILR-PH_LOW | SI | DEM | PJ | DAYNITE
DARY-ACOMP-COMP_AIR | NI | DEM | PJ | DAYNITE
DARY-ACOMP-COMP_AIR | SI | DEM | PJ | DAYNITE
DARY-FAN-FAN | NI | DEM | PJ | DAYNITE
DARY-FAN-FAN | SI | DEM | PJ | DAYNITE
DARY-FRIDG-FRIDG | NI | DEM | PJ | DAYNITE
DARY-FRIDG-FRIDG | SI | DEM | PJ | DAYNITE
DARY-SH_LOW | NI | DEM | PJ | DAYNITE
DARY-SH_LOW | SI | DEM | PJ | DAYNITE
DARY-LIGHT-LIGHT | NI | DEM | PJ | DAYNITE
DARY-LIGHT-LIGHT | SI | DEM | PJ | DAYNITE
DARY-MOTOR-MTV_STA | NI | DEM | PJ | DAYNITE
DARY-MOTOR-MTV_STA | SI | DEM | PJ | DAYNITE
DARY-PUMP-PUMP | NI | DEM | PJ | DAYNITE
DARY-PUMP-PUMP | SI | DEM | PJ | DAYNITE
DARY-HEATX-PH_INT | NI | DEM | PJ | DAYNITE
DARY-HEATX-PH_LOW | NI | DEM | PJ | DAYNITE
FOOD-BOILR-PH_INT | SI | DEM | PJ | DAYNITE
FOOD-BOILR-PH_LOW | SI | DEM | PJ | DAYNITE
FOOD-IOVEN-CH_INT | SI | DEM | PJ | DAYNITE
FOOD-ACOMP-COMP_AIR | NI | DEM | PJ | DAYNITE
FOOD-ACOMP-COMP_AIR | SI | DEM | PJ | DAYNITE
FOOD-BOILR-PH_INT | NI | DEM | PJ | DAYNITE
FOOD-ELCTR-ELCTR | NI | DEM | PJ | DAYNITE
FOOD-ELCTR-ELCTR | SI | DEM | PJ | DAYNITE
FOOD-FRIDG-FRIDG | NI | DEM | PJ | DAYNITE
FOOD-FRIDG-FRIDG | SI | DEM | PJ | DAYNITE
FOOD-SH_LOW | NI | DEM | PJ | DAYNITE
FOOD-SH_LOW | SI | DEM | PJ | DAYNITE
FOOD-IOVEN-CH_INT | NI | DEM | PJ | DAYNITE
FOOD-LIGHT-LIGHT | NI | DEM | PJ | DAYNITE
FOOD-LIGHT-LIGHT | SI | DEM | PJ | DAYNITE
FOOD-MOTOR-MTV_STA | NI | DEM | PJ | DAYNITE
FOOD-MOTOR-MTV_STA | SI | DEM | PJ | DAYNITE
FOOD-PUMP-PUMP | NI | DEM | PJ | DAYNITE
FOOD-PUMP-PUMP | SI | DEM | PJ | DAYNITE
FOOD-BOILR-PH_LOW | NI | DEM | PJ | DAYNITE
MEAT-BOILR-PH_INT | SI | DEM | PJ | DAYNITE
MEAT-BOILR-PH_LOW | SI | DEM | PJ | DAYNITE
MEAT-FRIDG-FRIDG | NI | DEM | PJ | DAYNITE
MEAT-FRIDG-FRIDG | SI | DEM | PJ | DAYNITE
MEAT-HEATR-PH_LOW | NI | DEM | PJ | DAYNITE
MEAT-HEATR-PH_LOW | SI | DEM | PJ | DAYNITE
MEAT-LIGHT-LIGHT | NI | DEM | PJ | DAYNITE
MEAT-LIGHT-LIGHT | SI | DEM | PJ | DAYNITE
MEAT-MOTOR-MTV_STA | NI | DEM | PJ | DAYNITE
MEAT-MOTOR-MTV_STA | SI | DEM | PJ | DAYNITE
MEAT-BOILR-PH_INT | NI | DEM | PJ | DAYNITE
MEAT-BOILR-PH_LOW | NI | DEM | PJ | DAYNITE
METH-FDSTK-FDSTK | NI | DEM | PJ | DAYNITE
METH-REFRM-PH_HIGH | NI | DEM | PJ | DAYNITE
MINE-SH_LOW | SI | DEM | PJ | DAYNITE
MINE-ENGIN-MTV_STA | NI | DEM | PJ | DAYNITE
MINE-ENGIN-MTV_STA | SI | DEM | PJ | DAYNITE
MINE-ICENG-MTV_MOB | NI | DEM | PJ | DAYNITE
MINE-ICENG-MTV_MOB | SI | DEM | PJ | DAYNITE
MINE-ELCTR-ELCTR | NI | DEM | PJ | DAYNITE
MINE-ELCTR-ELCTR | SI | DEM | PJ | DAYNITE
MINE-LIGHT-LIGHT | NI | DEM | PJ | DAYNITE
MINE-LIGHT-LIGHT | SI | DEM | PJ | DAYNITE
MINE-MOTOR-MTV_STA | NI | DEM | PJ | DAYNITE
MINE-MOTOR-MTV_STA | SI | DEM | PJ | DAYNITE
MINE-BOILR-PH_INT | NI | DEM | PJ | DAYNITE
MINE-BOILR-PH_INT | SI | DEM | PJ | DAYNITE
MNRL-FURNC-PH_HIGH | NI | DEM | PJ | DAYNITE
MNRL-FURNC-PH_HIGH | SI | DEM | PJ | DAYNITE
MNRL-LIGHT-LIGHT | NI | DEM | PJ | DAYNITE
MNRL-LIGHT-LIGHT | SI | DEM | PJ | DAYNITE
MNRL-MOTOR-MTV_STA | NI | DEM | PJ | DAYNITE
MNRL-MOTOR-MTV_STA | SI | DEM | PJ | DAYNITE
MNRL-PUMP-PUMP | NI | DEM | PJ | DAYNITE
MNRL-PUMP-PUMP | SI | DEM | PJ | DAYNITE
MNRL-BOILR-PH_INT | NI | DEM | PJ | DAYNITE
MNRL-BOILR-PH_LOW | NI | DEM | PJ | DAYNITE
MNRL-FURNC-PH_INT | NI | DEM | PJ | DAYNITE
OTHR-BOILR-PH_INT | NI | DEM | PJ | DAYNITE
OTHR-BOILR-PH_INT | SI | DEM | PJ | DAYNITE
OTHR-BOILR-PH_LOW | NI | DEM | PJ | DAYNITE
OTHR-BOILR-PH_LOW | SI | DEM | PJ | DAYNITE
OTHR-ICENG-MTV_MOB | NI | DEM | PJ | DAYNITE
OTHR-ICENG-MTV_MOB | SI | DEM | PJ | DAYNITE
OTHR-EFURNC-PH_HIGH | NI | DEM | PJ | DAYNITE
OTHR-EFURNC-PH_HIGH | SI | DEM | PJ | DAYNITE
OTHR-ELCTR-ELCTR | NI | DEM | PJ | DAYNITE
OTHR-ELCTR-ELCTR | SI | DEM | PJ | DAYNITE
OTHR-HEATR-PH_INT | NI | DEM | PJ | DAYNITE
OTHR-HEATR-PH_INT | SI | DEM | PJ | DAYNITE
OTHR-HEATR-PH_LOW | NI | DEM | PJ | DAYNITE
OTHR-HEATR-PH_LOW | SI | DEM | PJ | DAYNITE
OTHR-LIGHT-LIGHT | NI | DEM | PJ | DAYNITE
OTHR-LIGHT-LIGHT | SI | DEM | PJ | DAYNITE
OTHR-MOTOR-MTV_STA | NI | DEM | PJ | DAYNITE
OTHR-MOTOR-MTV_STA | SI | DEM | PJ | DAYNITE
OTHR-UNALC-UNALC | NI | DEM | PJ | DAYNITE
OTHR-UNALC-UNALC | SI | DEM | PJ | DAYNITE
OTHR-FURNC-PH_INT | NI | DEM | PJ | DAYNITE
OTHR-FURNC-PH_INT | SI | DEM | PJ | DAYNITE
OTHR-FURNC-PH_HIGH | NI | DEM | PJ | DAYNITE
PULP-BOILR-PH_INT | NI | DEM | PJ | DAYNITE
PULP-ACOMP-COMP_AIR | NI | DEM | PJ | DAYNITE
PULP-ELCTR-ELCTR | NI | DEM | PJ | DAYNITE
PULP-FAN-FAN | NI | DEM | PJ | DAYNITE
PULP-LIGHT-LIGHT | NI | DEM | PJ | DAYNITE
PULP-MOTOR-MTV_STA | NI | DEM | PJ | DAYNITE
PULP-PUMP-PUMP | NI | DEM | PJ | DAYNITE
PULP-REFIN-REFIN | NI | DEM | PJ | DAYNITE
PULP-HEATX-PH_INT | NI | DEM | PJ | DAYNITE
PULP-BURNR-PH_LOW | NI | DEM | PJ | DAYNITE
PULP-SH_LOW | NI | DEM | PJ | DAYNITE
PULP-FURNC-PH_HIGH | NI | DEM | PJ | DAYNITE
STEEL-EFURNC-ISTEEL | NI | DEM | PJ | DAYNITE
STEEL-ELCTR-ELCTR | NI | DEM | PJ | DAYNITE
STEEL-FRIDG-FRIDG | NI | DEM | PJ | DAYNITE
STEEL-HEATR-PH_LOW | NI | DEM | PJ | DAYNITE
STEEL-LIGHT-LIGHT | NI | DEM | PJ | DAYNITE
STEEL-MOTOR-ISTEEL | NI | DEM | PJ | DAYNITE
STEEL-MOTOR-MTV_STA | NI | DEM | PJ | DAYNITE
STEEL-BOILR-PH_LOW | NI | DEM | PJ | DAYNITE
STEEL-BURNR-PH_INT | NI | DEM | PJ | DAYNITE
STEEL-FURNC-ISTEEL | NI | DEM | PJ | DAYNITE
STEEL-FURNC-PH_HIGH | NI | DEM | PJ | DAYNITE
STEEL-IOVEN-PH_HIGH | NI | DEM | PJ | DAYNITE
UREA-COMPR-MTV_STA | NI | DEM | PJ | DAYNITE
UREA-FDSTK-FDSTK | NI | DEM | PJ | DAYNITE
UREA-REFRM-PH_HIGH | NI | DEM | PJ | DAYNITE
WOOD-BOILR-PH_INT | NI | DEM | PJ | DAYNITE
WOOD-BOILR-PH_INT | SI | DEM | PJ | DAYNITE
WOOD-ACOMP-COMP_AIR | NI | DEM | PJ | DAYNITE
WOOD-ACOMP-COMP_AIR | SI | DEM | PJ | DAYNITE
WOOD-ELCTR-ELCTR | NI | DEM | PJ | DAYNITE
WOOD-ELCTR-ELCTR | SI | DEM | PJ | DAYNITE
WOOD-FAN-FAN | NI | DEM | PJ | DAYNITE
WOOD-FAN-FAN | SI | DEM | PJ | DAYNITE
WOOD-HPPH-PH_LOW | NI | DEM | PJ | DAYNITE
WOOD-HPPH-PH_LOW | SI | DEM | PJ | DAYNITE
WOOD-LIGHT-LIGHT | NI | DEM | PJ | DAYNITE
WOOD-LIGHT-LIGHT | SI | DEM | PJ | DAYNITE
WOOD-MOTOR-MTV_STA | NI | DEM | PJ | DAYNITE
WOOD-MOTOR-MTV_STA | SI | DEM | PJ | DAYNITE
WOOD-PUMP-PUMP | NI | DEM | PJ | DAYNITE
WOOD-PUMP-PUMP | SI | DEM | PJ | DAYNITE
WOOD-REFIN-REFIN | NI | DEM | PJ | DAYNITE
WOOD-REFIN-REFIN | SI | DEM | PJ | DAYNITE
WOOD-HEATX-PH_INT | NI | DEM | PJ | DAYNITE
WOOD-BOILR-PH_LOW | NI | DEM | PJ | DAYNITE
WOOD-FURNC-PH_LOW | NI | DEM | PJ | DAYNITE
IndustryFuelCommodityDefinitions | Defines industry input fuel commodities, such as electricity (indELC)
~FI_Comm
CommName | Csets | Unit | LimType | TsLvl
INDELC | NRG | PJ | FX | DAYNITE
INDBIG | NRG | PJ | FX
INDNGA | NRG | PJ | FX
INDDSL | NRG | PJ | FX
INDPET | NRG | PJ | FX
INDCOA | NRG | PJ | FX
INDGEO | NRG | PJ | FX
INDWOD | NRG | PJ | FX
FSTKNGA | NRG | PJ | FX
INDFOL | NRG | PJ | FX
INDLPG | NRG | PJ | FX
INDOSWOD | NRG | PJ | FX
INDH2R | NRG | PJ | FX
IndustryProcessDefinitions | Defines industry enduse processes, such as heatpumps
~FI_Process
TechName | Region | Sets | Tact | Tcap | Tslvl
ALUM-ELC-EFURNC-PH_HIGH | SI | DMD | PJ | GW
CHEM-ELC-ELCTR-ELCTR | NI | DMD | PJ | GW
CHEM-ELC-HEATR-PH_INT | NI | DMD | PJ | GW
CHEM-ELC-HPSH-SH_LOW | NI | DMD | PJ | GW
CHEM-ELC-LIGHT-LIGHT | NI | DMD | PJ | GW
CHEM-ELC-MOTOR-MTV_STA | NI | DMD | PJ | GW
CHEM-NGA-BOILR-PH_HIGH | NI | DMD | PJ | GW
CHEM-NGA-BURNR-PH_HIGH | NI | DMD | PJ | GW
CHEM-NGA-FURNC-PH_INT | NI | DMD | PJ | GW
CHEM-NGA-HPSH-SH_LOW | NI | DMD | PJ | GW
CNST-DSL-ENGIN-MTV_STA | NI | DMD | PJ | GW
CNST-DSL-ENGIN-MTV_STA | SI | DMD | PJ | GW
CNST-DSL-ICENG-MTV_MOB | NI | DMD | PJ | GW
CNST-DSL-ICENG-MTV_MOB | SI | DMD | PJ | GW
CNST-ELC-ELCTR-ELCTR | NI | DMD | PJ | GW
CNST-ELC-ELCTR-ELCTR | SI | DMD | PJ | GW
CNST-ELC-HEATR-SH_LOW | NI | DMD | PJ | GW
CNST-ELC-HEATR-SH_LOW | SI | DMD | PJ | GW
CNST-ELC-LIGHT-LIGHT | NI | DMD | PJ | GW
CNST-ELC-LIGHT-LIGHT | SI | DMD | PJ | GW
CNST-ELC-MOTOR-MTV_STA | NI | DMD | PJ | GW
CNST-ELC-MOTOR-MTV_STA | SI | DMD | PJ | GW
CNST-NGA-ICENG-MTV_MOB | NI | DMD | PJ | GW
CNST-PET-ENGIN-MTV_STA | NI | DMD | PJ | GW
CNST-PET-ENGIN-MTV_STA | SI | DMD | PJ | GW
CNST-PET-ICENG-MTV_MOB | NI | DMD | PJ | GW
CNST-PET-ICENG-MTV_MOB | SI | DMD | PJ | GW
DARY-COA-BOILR-PH_INT | NI | DMD | PJ | GW
DARY-COA-BOILR-PH_INT | SI | DMD | PJ | GW
DARY-COA-BOILR-PH_LOW | NI | DMD | PJ | GW
DARY-COA-BOILR-PH_LOW | SI | DMD | PJ | GW
DARY-ELC-ACOMP-COMP_AIR | NI | DMD | PJ | GW
DARY-ELC-ACOMP-COMP_AIR | SI | DMD | PJ | GW
DARY-ELC-FAN-FAN | NI | DMD | PJ | GW
DARY-ELC-FAN-FAN | SI | DMD | PJ | GW
DARY-ELC-FRIDG-FRIDG | NI | DMD | PJ | GW
DARY-ELC-FRIDG-FRIDG | SI | DMD | PJ | GW
DARY-ELC-HVAC-SH_LOW | NI | DMD | PJ | GW
DARY-ELC-HVAC-SH_LOW | SI | DMD | PJ | GW
DARY-ELC-LIGHT-LIGHT | NI | DMD | PJ | GW
DARY-ELC-LIGHT-LIGHT | SI | DMD | PJ | GW
DARY-ELC-MOTOR-MTV_STA | NI | DMD | PJ | GW
DARY-ELC-MOTOR-MTV_STA | SI | DMD | PJ | GW
DARY-ELC-PUMP-PUMP | NI | DMD | PJ | GW
DARY-ELC-PUMP-PUMP | SI | DMD | PJ | GW
DARY-GEO-HEATX-PH_INT | NI | DMD | PJ | GW
DARY-GEO-HEATX-PH_LOW | NI | DMD | PJ | GW
DARY-NGA-BOILR-PH_INT | NI | DMD | PJ | GW
DARY-NGA-BOILR-PH_LOW | NI | DMD | PJ | GW
DARY-WOD-BOILR-PH_INT | NI | DMD | PJ | GW
DARY-WOD-BOILR-PH_INT | SI | DMD | PJ | GW
FOOD-COA-BOILR-PH_INT | SI | DMD | PJ | GW
FOOD-COA-BOILR-PH_LOW | SI | DMD | PJ | GW
FOOD-COA-IOVEN-CH_INT | SI | DMD | PJ | GW
FOOD-ELC-ACOMP-COMP_AIR | NI | DMD | PJ | GW
FOOD-ELC-ACOMP-COMP_AIR | SI | DMD | PJ | GW
FOOD-ELC-BOILR-PH_INT | NI | DMD | PJ | GW
FOOD-ELC-BOILR-PH_INT | SI | DMD | PJ | GW
FOOD-ELC-ELCTR-ELCTR | NI | DMD | PJ | GW
FOOD-ELC-ELCTR-ELCTR | SI | DMD | PJ | GW
FOOD-ELC-FRIDG-FRIDG | NI | DMD | PJ | GW
FOOD-ELC-FRIDG-FRIDG | SI | DMD | PJ | GW
FOOD-ELC-HEATR-SH_LOW | NI | DMD | PJ | GW
FOOD-ELC-HEATR-SH_LOW | SI | DMD | PJ | GW
FOOD-ELC-IOVEN-CH_INT | NI | DMD | PJ | GW
FOOD-ELC-IOVEN-CH_INT | SI | DMD | PJ | GW
FOOD-ELC-LIGHT-LIGHT | NI | DMD | PJ | GW
FOOD-ELC-LIGHT-LIGHT | SI | DMD | PJ | GW
FOOD-ELC-MOTOR-MTV_STA | NI | DMD | PJ | GW
FOOD-ELC-MOTOR-MTV_STA | SI | DMD | PJ | GW
FOOD-ELC-PUMP-PUMP | NI | DMD | PJ | GW
FOOD-ELC-PUMP-PUMP | SI | DMD | PJ | GW
FOOD-NGA-BOILR-PH_INT | NI | DMD | PJ | GW
FOOD-NGA-BOILR-PH_LOW | NI | DMD | PJ | GW
FOOD-NGA-IOVEN-CH_INT | NI | DMD | PJ | GW
FOOD-WOD-BOILR-PH_INT | NI | DMD | PJ | GW
FOOD-WOD-BOILR-PH_INT | SI | DMD | PJ | GW
MEAT-COA-BOILR-PH_INT | SI | DMD | PJ | GW
MEAT-COA-BOILR-PH_LOW | SI | DMD | PJ | GW
MEAT-ELC-FRIDG-FRIDG | NI | DMD | PJ | GW
MEAT-ELC-FRIDG-FRIDG | SI | DMD | PJ | GW
MEAT-ELC-HEATR-PH_LOW | NI | DMD | PJ | GW
MEAT-ELC-HEATR-PH_LOW | SI | DMD | PJ | GW
MEAT-ELC-LIGHT-LIGHT | NI | DMD | PJ | GW
MEAT-ELC-LIGHT-LIGHT | SI | DMD | PJ | GW
MEAT-ELC-MOTOR-MTV_STA | NI | DMD | PJ | GW
MEAT-ELC-MOTOR-MTV_STA | SI | DMD | PJ | GW
MEAT-NGA-BOILR-PH_INT | NI | DMD | PJ | GW
MEAT-NGA-BOILR-PH_LOW | NI | DMD | PJ | GW
MEAT-WOD-BOILR-PH_INT | SI | DMD | PJ | GW
METH-NGA-FDSTK-FDSTK | NI | DMD | PJ | GW
METH-NGA-REFRM-PH_HIGH | NI | DMD | PJ | GW
MINE-COA-BOILR-SH_LOW | SI | DMD | PJ | GW
MINE-DSL-ENGIN-MTV_STA | NI | DMD | PJ | GW
MINE-DSL-ENGIN-MTV_STA | SI | DMD | PJ | GW
MINE-DSL-ICENG-MTV_MOB | NI | DMD | PJ | GW
MINE-DSL-ICENG-MTV_MOB | SI | DMD | PJ | GW
MINE-ELC-ELCTR-ELCTR | NI | DMD | PJ | GW
MINE-ELC-ELCTR-ELCTR | SI | DMD | PJ | GW
MINE-ELC-LIGHT-LIGHT | NI | DMD | PJ | GW
MINE-ELC-LIGHT-LIGHT | SI | DMD | PJ | GW
MINE-ELC-MOTOR-MTV_STA | NI | DMD | PJ | GW
MINE-ELC-MOTOR-MTV_STA | SI | DMD | PJ | GW
MINE-NGA-BOILR-PH_INT | NI | DMD | PJ | GW
MINE-PET-ENGIN-MTV_STA | NI | DMD | PJ | GW
MINE-PET-ENGIN-MTV_STA | SI | DMD | PJ | GW
MINE-PET-ICENG-MTV_MOB | NI | DMD | PJ | GW
MINE-PET-ICENG-MTV_MOB | SI | DMD | PJ | GW
MINE-WOD-BOILR-PH_INT | SI | DMD | PJ | GW
MNRL-COA-FURNC-PH_HIGH | NI | DMD | PJ | GW
MNRL-COA-FURNC-PH_HIGH | SI | DMD | PJ | GW
MNRL-ELC-FURNC-PH_HIGH | NI | DMD | PJ | GW
MNRL-ELC-FURNC-PH_HIGH | SI | DMD | PJ | GW
MNRL-ELC-LIGHT-LIGHT | NI | DMD | PJ | GW
MNRL-ELC-LIGHT-LIGHT | SI | DMD | PJ | GW
MNRL-ELC-MOTOR-MTV_STA | NI | DMD | PJ | GW
MNRL-ELC-MOTOR-MTV_STA | SI | DMD | PJ | GW
MNRL-ELC-PUMP-PUMP | NI | DMD | PJ | GW
MNRL-ELC-PUMP-PUMP | SI | DMD | PJ | GW
MNRL-NGA-BOILR-PH_INT | NI | DMD | PJ | GW
MNRL-NGA-BOILR-PH_LOW | NI | DMD | PJ | GW
MNRL-NGA-FURNC-PH_HIGH | NI | DMD | PJ | GW
MNRL-NGA-FURNC-PH_INT | NI | DMD | PJ | GW
OTHR-BIG-BOILR-PH_INT | NI | DMD | PJ | GW
OTHR-BIG-BOILR-PH_INT | SI | DMD | PJ | GW
OTHR-COA-BOILR-PH_INT | NI | DMD | PJ | GW
OTHR-COA-BOILR-PH_INT | SI | DMD | PJ | GW
OTHR-COA-BOILR-PH_LOW | NI | DMD | PJ | GW
OTHR-COA-BOILR-PH_LOW | SI | DMD | PJ | GW
OTHR-DSL-ICENG-MTV_MOB | NI | DMD | PJ | GW
OTHR-DSL-ICENG-MTV_MOB | SI | DMD | PJ | GW
OTHR-ELC-EFURNC-PH_HIGH | NI | DMD | PJ | GW
OTHR-ELC-EFURNC-PH_HIGH | SI | DMD | PJ | GW
OTHR-ELC-ELCTR-ELCTR | NI | DMD | PJ | GW
OTHR-ELC-ELCTR-ELCTR | SI | DMD | PJ | GW
OTHR-ELC-HEATR-PH_INT | NI | DMD | PJ | GW
OTHR-ELC-HEATR-PH_INT | SI | DMD | PJ | GW
OTHR-ELC-HEATR-PH_LOW | NI | DMD | PJ | GW
OTHR-ELC-HEATR-PH_LOW | SI | DMD | PJ | GW
OTHR-ELC-LIGHT-LIGHT | NI | DMD | PJ | GW
OTHR-ELC-LIGHT-LIGHT | SI | DMD | PJ | GW
OTHR-ELC-MOTOR-MTV_STA | NI | DMD | PJ | GW
OTHR-ELC-MOTOR-MTV_STA | SI | DMD | PJ | GW
OTHR-ELC-UNALC-UNALC | NI | DMD | PJ | GW
OTHR-ELC-UNALC-UNALC | SI | DMD | PJ | GW
OTHR-FOL-FURNC-PH_INT | NI | DMD | PJ | GW
OTHR-FOL-FURNC-PH_INT | SI | DMD | PJ | GW
OTHR-LPG-BOILR-PH_INT | NI | DMD | PJ | GW
OTHR-LPG-BOILR-PH_INT | SI | DMD | PJ | GW
OTHR-NGA-BOILR-PH_INT | NI | DMD | PJ | GW
OTHR-NGA-BOILR-PH_LOW | NI | DMD | PJ | GW
OTHR-NGA-FURNC-PH_HIGH | NI | DMD | PJ | GW
OTHR-PET-ICENG-MTV_MOB | NI | DMD | PJ | GW
OTHR-PET-ICENG-MTV_MOB | SI | DMD | PJ | GW
PULP-COA-BOILR-PH_INT | NI | DMD | PJ | GW
PULP-ELC-ACOMP-COMP_AIR | NI | DMD | PJ | GW
PULP-ELC-ELCTR-ELCTR | NI | DMD | PJ | GW
PULP-ELC-FAN-FAN | NI | DMD | PJ | GW
PULP-ELC-LIGHT-LIGHT | NI | DMD | PJ | GW
PULP-ELC-MOTOR-MTV_STA | NI | DMD | PJ | GW
PULP-ELC-PUMP-PUMP | NI | DMD | PJ | GW
PULP-ELC-REFIN-REFIN | NI | DMD | PJ | GW
PULP-GEO-HEATX-PH_INT | NI | DMD | PJ | GW
PULP-NGA-BOILR-PH_INT | NI | DMD | PJ | GW
PULP-NGA-BURNR-PH_LOW | NI | DMD | PJ | GW
PULP-NGA-BURNR-SH_LOW | NI | DMD | PJ | GW
PULP-NGA-FURNC-PH_HIGH | NI | DMD | PJ | GW
PULP-OSWOD-BOILR-PH_INT | NI | DMD | PJ | GW
STEEL-ELC-EFURNC-ISTEEL | NI | DMD | PJ | GW
STEEL-ELC-ELCTR-ELCTR | NI | DMD | PJ | GW
STEEL-ELC-FRIDG-FRIDG | NI | DMD | PJ | GW
STEEL-ELC-HEATR-PH_LOW | NI | DMD | PJ | GW
STEEL-ELC-LIGHT-LIGHT | NI | DMD | PJ | GW
STEEL-ELC-MOTOR-ISTEEL | NI | DMD | PJ | GW
STEEL-ELC-MOTOR-MTV_STA | NI | DMD | PJ | GW
STEEL-NGA-BOILR-PH_LOW | NI | DMD | PJ | GW
STEEL-NGA-BURNR-PH_INT | NI | DMD | PJ | GW
STEEL-NGA-FURNC-ISTEEL | NI | DMD | PJ | GW
STEEL-NGA-FURNC-PH_HIGH | NI | DMD | PJ | GW
STEEL-NGA-IOVEN-PH_HIGH | NI | DMD | PJ | GW
UREA-NGA-COMPR-MTV_STA | NI | DMD | PJ | GW
UREA-NGA-FDSTK-FDSTK | NI | DMD | PJ | GW
UREA-NGA-REFRM-PH_HIGH | NI | DMD | PJ | GW
WOOD-COA-BOILR-PH_INT | NI | DMD | PJ | GW
WOOD-COA-BOILR-PH_INT | SI | DMD | PJ | GW
WOOD-ELC-ACOMP-COMP_AIR | NI | DMD | PJ | GW
WOOD-ELC-ACOMP-COMP_AIR | SI | DMD | PJ | GW
WOOD-ELC-BOILR-PH_INT | NI | DMD | PJ | GW
WOOD-ELC-BOILR-PH_INT | SI | DMD | PJ | GW
WOOD-ELC-ELCTR-ELCTR | NI | DMD | PJ | GW
WOOD-ELC-ELCTR-ELCTR | SI | DMD | PJ | GW
WOOD-ELC-FAN-FAN | NI | DMD | PJ | GW
WOOD-ELC-FAN-FAN | SI | DMD | PJ | GW
WOOD-ELC-HPPH-PH_LOW | NI | DMD | PJ | GW
WOOD-ELC-HPPH-PH_LOW | SI | DMD | PJ | GW
WOOD-ELC-LIGHT-LIGHT | NI | DMD | PJ | GW
WOOD-ELC-LIGHT-LIGHT | SI | DMD | PJ | GW
WOOD-ELC-MOTOR-MTV_STA | NI | DMD | PJ | GW
WOOD-ELC-MOTOR-MTV_STA | SI | DMD | PJ | GW
WOOD-ELC-PUMP-PUMP | NI | DMD | PJ | GW
WOOD-ELC-PUMP-PUMP | SI | DMD | PJ | GW
WOOD-ELC-REFIN-REFIN | NI | DMD | PJ | GW
WOOD-ELC-REFIN-REFIN | SI | DMD | PJ | GW
WOOD-GEO-HEATX-PH_INT | NI | DMD | PJ | GW
WOOD-NGA-BOILR-PH_LOW | NI | DMD | PJ | GW
WOOD-NGA-FURNC-PH_LOW | NI | DMD | PJ | GW
WOOD-OSWOD-BOILR-PH_INT | NI | DMD | PJ | GW
WOOD-OSWOD-BOILR-PH_INT | SI | DMD | PJ | GW
IndustryDemandTopology | Industry base year demand topology and technical parameters
~FI_T
TechName | Comm-IN | Comm-OUT | Region | PRC_RESID | AFA | INVCOST | FIXOM | EFF | Life | CAP2ACT | ACT_BND | Share-I~UP | Share-I~UP~2026
ALUM-ELC-EFURNC-PH_HIGH | INDELC | ALUM-EFURNC-PH_HIGH | SI | 0.9057998888888892 | 0.5 | 136.05153782211138 |  | 0.8 | 100.0 | 31.536 | 14.282652648000004
CHEM-ELC-ELCTR-ELCTR | INDELC | CHEM-ELCTR-ELCTR | NI | 0.0001401674277016 | 0.5 |  |  | 1.0 | 100.0 | 31.536 | 0.00221016
CHEM-ELC-HEATR-PH_INT | INDELC | CHEM-HEATR-PH_INT | NI | 0.0099624361806274 | 0.5 | 141.28428927680798 |  | 0.99970009 | 15.5 | 31.536 | 0.1570876936961338
CHEM-ELC-HPSH-SH_LOW | INDELC | CHEM-SH_LOW | NI | 0.0004043404363267 | 0.5 | 604.906068162926 |  | 4.0 | 15.0 | 31.536 | 0.00637564
CHEM-ELC-LIGHT-LIGHT | INDELC | CHEM-LIGHT-LIGHT | NI | 0.0014973547691527 | 0.5 |  |  | 1.0 | 10.0 | 31.536 | 0.02361029
CHEM-ELC-MOTOR-MTV_STA | INDELC | CHEM-MOTOR-MTV_STA | NI | 0.0798476712328767 | 0.5 |  |  | 0.9 | 10.0 | 31.536 | 1.25903808
CHEM-NGA-BOILR-PH_HIGH | INDBIG | CHEM-BOILR-PH_HIGH | NI | 0.0596531357305936 | 0.5 | 512.809642560266 |  | 0.87 | 100.0 | 31.536 |  | 0.0 | 1.0
CHEM-NGA-BOILR-PH_HIGH | INDNGA | CHEM-BOILR-PH_HIGH | NI | 0.0596531357305936 | 0.5 | 512.809642560266 |  | 0.87 | 100.0 | 31.536 | 0.9406106442
CHEM-NGA-BURNR-PH_HIGH | INDBIG | CHEM-BURNR-PH_HIGH | NI | 0.0126400690005073 | 0.5 | 690.72319201995 |  | 0.8 | 100.0 | 31.536 |  | 0.0 | 1.0
CHEM-NGA-BURNR-PH_HIGH | INDNGA | CHEM-BURNR-PH_HIGH | NI | 0.0126400690005073 | 0.5 | 690.72319201995 |  | 0.8 | 100.0 | 31.536 | 0.199308608
CHEM-NGA-FURNC-PH_INT | INDBIG | CHEM-FURNC-PH_INT | NI | 0.0070488396752917 | 0.5 | 690.72319201995 |  | 0.8 | 100.0 | 31.536 |  | 0.0 | 1.0
CHEM-NGA-FURNC-PH_INT | INDNGA | CHEM-FURNC-PH_INT | NI | 0.0070488396752917 | 0.5 | 690.72319201995 |  | 0.8 | 100.0 | 31.536 | 0.111146104
CHEM-NGA-HPSH-SH_LOW | INDBIG | CHEM-SH_LOW | NI | 0.0010299384830035 | 0.5 |  |  | 1.0 | 15.0 | 31.536 |  | 0.0 | 1.0
CHEM-NGA-HPSH-SH_LOW | INDNGA | CHEM-SH_LOW | NI | 0.0010299384830035 | 0.5 |  |  | 1.0 | 15.0 | 31.536 | 0.01624007
CNST-DSL-ENGIN-MTV_STA | INDDSL | CNST-ENGIN-MTV_STA | NI | 0.0149406595636732 | 0.5 | 558.8731707317073 |  | 0.4 | 20.0 | 31.536 | 0.2355843199999999
CNST-DSL-ENGIN-MTV_STA | INDDSL | CNST-ENGIN-MTV_STA | SI | 0.0052494208523592 | 0.5 | 558.8731707317073 |  | 0.4 | 20.0 | 31.536 | 0.082772868
CNST-DSL-ICENG-MTV_MOB | INDDSL | CNST-ICENG-MTV_MOB | NI | 0.0608678446220192 | 0.5 | 2933.162926829268 |  | 0.2 | 15.5 | 31.536 | 0.959764174
CNST-DSL-ICENG-MTV_MOB | INDDSL | CNST-ICENG-MTV_MOB | SI | 0.0228137337645865 | 0.5 | 2933.162926829268 |  | 0.2 | 15.5 | 31.536 | 0.359726954
CNST-ELC-ELCTR-ELCTR | INDELC | CNST-ELCTR-ELCTR | NI | 0.0009659487569761 | 0.5 |  |  | 1.0 | 100.0 | 31.536 | 0.01523108
CNST-ELC-ELCTR-ELCTR | INDELC | CNST-ELCTR-ELCTR | SI | 0.0003393880010147 | 0.5 |  |  | 1.0 | 100.0 | 31.536 | 0.00535147
CNST-ELC-HEATR-SH_LOW | INDELC | CNST-SH_LOW | NI | 0.0224689645370194 | 0.5 | 141.28428927680798 |  | 0.99970009 | 15.5 | 31.536 | 0.3542906328197228
CNST-ELC-HEATR-SH_LOW | INDELC | CNST-SH_LOW | SI | 0.0078945006251651 | 0.5 | 141.28428927680798 |  | 0.99970009 | 15.5 | 31.536 | 0.1244804858576047
CNST-ELC-LIGHT-LIGHT | INDELC | CNST-LIGHT-LIGHT | NI | 0.0079620592338914 | 0.5 |  |  | 1.0 | 10.0 | 31.536 | 0.12554575
CNST-ELC-LIGHT-LIGHT | INDELC | CNST-LIGHT-LIGHT | SI | 0.0027974797057331 | 0.5 |  |  | 1.0 | 10.0 | 31.536 | 0.04411066
CNST-ELC-MOTOR-MTV_STA | INDELC | CNST-MOTOR-MTV_STA | NI | 0.0383489726027397 | 0.5 |  |  | 0.9 | 10.0 | 31.536 | 0.6046866
CNST-ELC-MOTOR-MTV_STA | INDELC | CNST-MOTOR-MTV_STA | SI | 0.0134739634703196 | 0.5 |  |  | 0.9 | 10.0 | 31.536 | 0.212457456
CNST-NGA-ICENG-MTV_MOB | INDNGA | CNST-ICENG-MTV_MOB | NI | 0.0024784105022831 | 0.5 | 3344.640975609756 |  | 0.12 | 15.5 | 31.536 | 0.0390795768
CNST-PET-ENGIN-MTV_STA | INDPET | CNST-ENGIN-MTV_STA | NI | 0.0001557743531202 | 0.5 | 558.8731707317073 |  | 1.0 | 20.0 | 31.536 | 0.00245625
CNST-PET-ENGIN-MTV_STA | INDPET | CNST-ENGIN-MTV_STA | SI | 5.473173515981735e-05 | 0.5 | 558.8731707317073 |  | 1.0 | 20.0 | 31.536 | 0.00086301
CNST-PET-ICENG-MTV_MOB | INDPET | CNST-ICENG-MTV_MOB | NI | 0.0010055820649416 | 0.5 | 2933.162926829268 |  | 0.2 | 15.5 | 31.536 | 0.015856018
CNST-PET-ICENG-MTV_MOB | INDPET | CNST-ICENG-MTV_MOB | SI | 0.0003768997970573 | 0.5 | 2933.162926829268 |  | 0.2 | 15.5 | 31.536 | 0.005942956
DARY-COA-BOILR-PH_INT | INDCOA | DARY-BOILR-PH_INT | NI | 0.01020466920345 | 0.5 | 1653.549459684123 |  | 0.8 | 100.0 | 31.536 | 0.160907224
DARY-COA-BOILR-PH_INT | INDCOA | DARY-BOILR-PH_INT | SI | 0.2449120578386606 | 0.5 | 1653.549459684123 |  | 0.8 | 100.0 | 31.536 | 3.861773328
DARY-COA-BOILR-PH_LOW | INDCOA | DARY-BOILR-PH_LOW | NI | 0.0132310649416539 | 0.5 | 1653.549459684123 |  | 0.8 | 100.0 | 31.536 | 0.208627432
DARY-COA-BOILR-PH_LOW | INDCOA | DARY-BOILR-PH_LOW | SI | 0.3175455560629122 | 0.5 | 1653.549459684123 |  | 0.8 | 100.0 | 31.536 | 5.007058328
DARY-ELC-ACOMP-COMP_AIR | INDELC | DARY-ACOMP-COMP_AIR | NI | 0.0062365182648401 | 0.5 |  |  | 1.0 | 15.5 | 31.536 | 0.09833742
DARY-ELC-ACOMP-COMP_AIR | INDELC | DARY-ACOMP-COMP_AIR | SI | 0.0045160996955859 | 0.5 |  |  | 1.0 | 15.5 | 31.536 | 0.07120986
DARY-ELC-FAN-FAN | INDELC | DARY-FAN-FAN | NI | 0.0329522063673262 | 0.5 |  |  | 1.0 | 16.0 | 31.536 | 0.51959039
DARY-ELC-FAN-FAN | INDELC | DARY-FAN-FAN | SI | 0.023861941907661 | 0.5 |  |  | 1.0 | 16.0 | 31.536 | 0.3762551
DARY-ELC-FRIDG-FRIDG | INDELC | DARY-FRIDG-FRIDG | NI | 0.0262353228056823 | 0.5 |  |  | 1.0 | 20.0 | 31.536 | 0.41367857
DARY-ELC-FRIDG-FRIDG | INDELC | DARY-FRIDG-FRIDG | SI | 0.0189979921359715 | 0.5 |  |  | 1.0 | 20.0 | 31.536 | 0.29956034
DARY-ELC-HVAC-SH_LOW | INDELC | DARY-SH_LOW | NI | 0.0061417193049213 | 0.5 |  |  | 1.0 | 10.0 | 31.536 | 0.09684263
DARY-ELC-HVAC-SH_LOW | INDELC | DARY-SH_LOW | SI | 0.004447452435312 | 0.5 |  |  | 1.0 | 10.0 | 31.536 | 0.07012743
DARY-ELC-LIGHT-LIGHT | INDELC | DARY-LIGHT-LIGHT | NI | 0.0048587626839167 | 0.5 |  |  | 1.0 | 10.0 | 31.536 | 0.07661297
DARY-ELC-LIGHT-LIGHT | INDELC | DARY-LIGHT-LIGHT | SI | 0.0035184138762049 | 0.5 |  |  | 1.0 | 10.0 | 31.536 | 0.05547835
DARY-ELC-MOTOR-MTV_STA | INDELC | DARY-MOTOR-MTV_STA | NI | 0.0062078202054794 | 0.5 |  |  | 0.9 | 10.0 | 31.536 | 0.097884909
DARY-ELC-MOTOR-MTV_STA | INDELC | DARY-MOTOR-MTV_STA | SI | 0.0044953179223744 | 0.5 |  |  | 0.9 | 10.0 | 31.536 | 0.0708821729999999
DARY-ELC-PUMP-PUMP | INDELC | DARY-PUMP-PUMP | NI | 0.0175917066210045 | 0.5 | 2834.899512195122 |  | 0.6 | 10.0 | 31.536 | 0.2773860299999999
DARY-ELC-PUMP-PUMP | INDELC | DARY-PUMP-PUMP | SI | 0.0127388219178082 | 0.5 | 2834.899512195122 |  | 0.6 | 10.0 | 31.536 | 0.2008657439999999
DARY-GEO-HEATX-PH_INT | INDGEO | DARY-HEATX-PH_INT | NI | 0.0054615261801166 | 0.5 | 177.9135494596841 |  | 0.970124 | 100.0 | 31.536 | 0.08611734480808
DARY-GEO-HEATX-PH_LOW | INDGEO | DARY-HEATX-PH_LOW | NI | 0.0075421080801243 | 0.5 | 177.9135494596841 |  | 0.970124 | 100.0 | 31.536 | 0.1189239602074
DARY-NGA-BOILR-PH_INT | INDBIG | DARY-BOILR-PH_INT | NI | 0.2554439641552511 | 0.5 | 512.809642560266 |  | 0.87 | 100.0 | 31.536 |  | 0.0 | 1.0
DARY-NGA-BOILR-PH_INT | INDNGA | DARY-BOILR-PH_INT | NI | 0.2554439641552511 | 0.5 | 512.809642560266 |  | 0.87 | 100.0 | 31.536 | 4.0278404268
DARY-NGA-BOILR-PH_LOW | INDBIG | DARY-BOILR-PH_LOW | NI | 0.5911821638508371 | 0.5 | 512.809642560266 |  | 0.87 | 100.0 | 31.536 |  | 0.0 | 1.0
DARY-NGA-BOILR-PH_LOW | INDNGA | DARY-BOILR-PH_LOW | NI | 0.5911821638508371 | 0.5 | 512.809642560266 |  | 0.87 | 100.0 | 31.536 | 9.3217603596
DARY-WOD-BOILR-PH_INT | INDWOD | DARY-BOILR-PH_INT | NI | 0.0666376954908675 | 0.5 | 2291.945137157107 |  | 0.85 | 100.0 | 31.536 | 1.0507431825
DARY-WOD-BOILR-PH_INT | INDWOD | DARY-BOILR-PH_INT | SI | 0.0285590124302384 | 0.5 | 2291.945137157107 |  | 0.85 | 100.0 | 31.536 | 0.4503185079999999
FOOD-COA-BOILR-PH_INT | INDCOA | FOOD-BOILR-PH_INT | SI | 0.0074832648401826 | 0.5 | 1653.549459684123 |  | 0.8 | 100.0 | 31.536 | 0.11799612
FOOD-COA-BOILR-PH_LOW | INDCOA | FOOD-BOILR-PH_LOW | SI | 0.007037539320142 | 0.5 | 1653.549459684123 |  | 0.8 | 100.0 | 31.536 | 0.11096792
FOOD-COA-IOVEN-CH_INT | INDCOA | FOOD-IOVEN-CH_INT | SI | 0.0013209972729578 | 0.5 | 313.9650872817955 |  | 0.5 | 100.0 | 31.536 | 0.020829485
FOOD-ELC-ACOMP-COMP_AIR | INDELC | FOOD-ACOMP-COMP_AIR | NI | 0.006738453196347 | 0.5 |  |  | 1.0 | 15.5 | 31.536 | 0.10625193
FOOD-ELC-ACOMP-COMP_AIR | INDELC | FOOD-ACOMP-COMP_AIR | SI | 0.002246151065449 | 0.5 |  |  | 1.0 | 15.5 | 31.536 | 0.03541731
FOOD-ELC-BOILR-PH_INT | INDELC | FOOD-BOILR-PH_INT | NI | 0.0009308065639269 | 0.5 | 724.3174563591022 |  | 0.99 | 100.0 | 31.536 | 0.0146769579
FOOD-ELC-BOILR-PH_INT | INDELC | FOOD-BOILR-PH_INT | SI | 0.007576604109589 | 0.5 | 724.3174563591022 |  | 0.99 | 100.0 | 31.536 | 0.1194678936
FOOD-ELC-ELCTR-ELCTR | INDELC | FOOD-ELCTR-ELCTR | NI | 0.0096790613901572 | 0.5 |  |  | 1.0 | 100.0 | 31.536 | 0.15261944
FOOD-ELC-ELCTR-ELCTR | INDELC | FOOD-ELCTR-ELCTR | SI | 0.0032263540081177 | 0.5 |  |  | 1.0 | 100.0 | 31.536 | 0.05087315
FOOD-ELC-FRIDG-FRIDG | INDELC | FOOD-FRIDG-FRIDG | NI | 0.0706519190766108 | 0.5 |  |  | 1.0 | 20.0 | 31.536 | 1.11403946
FOOD-ELC-FRIDG-FRIDG | INDELC | FOOD-FRIDG-FRIDG | SI | 0.0235506392694063 | 0.5 |  |  | 1.0 | 20.0 | 31.536 | 0.37134648
FOOD-ELC-HEATR-SH_LOW | INDELC | FOOD-SH_LOW | NI | 0.0098867580976474 | 0.5 | 141.28428927680798 |  | 0.99970009 | 15.5 | 31.536 | 0.1558944016837053
FOOD-ELC-HEATR-SH_LOW | INDELC | FOOD-SH_LOW | SI | 0.0032955860325491 | 0.5 | 141.28428927680798 |  | 0.99970009 | 15.5 | 31.536 | 0.0519648005612351
FOOD-ELC-IOVEN-CH_INT | INDELC | FOOD-IOVEN-CH_INT | NI | 0.0030449119482496 | 0.5 | 282.568578553616 |  | 0.76 | 100.0 | 31.536 | 0.0480121716
FOOD-ELC-IOVEN-CH_INT | INDELC | FOOD-IOVEN-CH_INT | SI | 0.0047805566463724 | 0.5 | 282.568578553616 |  | 0.76 | 100.0 | 31.536 | 0.0753798172
FOOD-ELC-LIGHT-LIGHT | INDELC | FOOD-LIGHT-LIGHT | NI | 0.0160457737189244 | 0.5 |  |  | 1.0 | 10.0 | 31.536 | 0.25300976
FOOD-ELC-LIGHT-LIGHT | INDELC | FOOD-LIGHT-LIGHT | SI | 0.00534859145104 | 0.5 |  |  | 1.0 | 10.0 | 31.536 | 0.08433659
FOOD-ELC-MOTOR-MTV_STA | INDELC | FOOD-MOTOR-MTV_STA | NI | 0.0774863247716895 | 0.5 |  |  | 0.9 | 10.0 | 31.536 | 1.221804369
FOOD-ELC-MOTOR-MTV_STA | INDELC | FOOD-MOTOR-MTV_STA | SI | 0.0258287745433789 | 0.5 |  |  | 0.9 | 10.0 | 31.536 | 0.407268117
FOOD-ELC-PUMP-PUMP | INDELC | FOOD-PUMP-PUMP | NI | 0.0147864242770167 | 0.5 | 2834.899512195122 |  | 0.6 | 10.0 | 31.536 | 0.233152338
FOOD-ELC-PUMP-PUMP | INDELC | FOOD-PUMP-PUMP | SI | 0.004928808219178 | 0.5 | 2834.899512195122 |  | 0.6 | 10.0 | 31.536 | 0.077717448
FOOD-NGA-BOILR-PH_INT | INDBIG | FOOD-BOILR-PH_INT | NI | 0.1021589190639269 | 0.5 | 512.809642560266 |  | 0.87 | 100.0 | 31.536 |  | 0.0 | 1.0
FOOD-NGA-BOILR-PH_INT | INDNGA | FOOD-BOILR-PH_INT | NI | 0.1021589190639269 | 0.5 | 512.809642560266 |  | 0.87 | 100.0 | 31.536 | 1.6108418357999998
FOOD-NGA-BOILR-PH_LOW | INDBIG | FOOD-BOILR-PH_LOW | NI | 0.0214473467085235 | 0.5 | 512.809642560266 |  | 0.87 | 100.0 | 31.536 |  | 0.0 | 1.0
FOOD-NGA-BOILR-PH_LOW | INDNGA | FOOD-BOILR-PH_LOW | NI | 0.0214473467085235 | 0.5 | 512.809642560266 |  | 0.87 | 100.0 | 31.536 | 0.3381817628999999
FOOD-NGA-IOVEN-CH_INT | INDBIG | FOOD-IOVEN-CH_INT | NI | 0.0113950684931506 | 0.5 | 261.6375727348296 |  | 0.5 | 100.0 | 31.536 |  | 0.0 | 1.0
FOOD-NGA-IOVEN-CH_INT | INDNGA | FOOD-IOVEN-CH_INT | NI | 0.0113950684931506 | 0.5 | 261.6375727348296 |  | 0.5 | 100.0 | 31.536 | 0.17967744
FOOD-WOD-BOILR-PH_INT | INDWOD | FOOD-BOILR-PH_INT | NI | 0.0023810668125317 | 0.5 | 2291.945137157107 |  | 0.85 | 100.0 | 31.536 | 0.0375446615
FOOD-WOD-BOILR-PH_INT | INDWOD | FOOD-BOILR-PH_INT | SI | 0.0193814759639776 | 0.5 | 2291.945137157107 |  | 0.85 | 100.0 | 31.536 | 0.305607113
MEAT-COA-BOILR-PH_INT | INDCOA | MEAT-BOILR-PH_INT | SI | 0.0210977970573313 | 0.5 | 1653.549459684123 |  | 0.8 | 100.0 | 31.536 | 0.332670064
MEAT-COA-BOILR-PH_LOW | INDCOA | MEAT-BOILR-PH_LOW | SI | 0.0677197513952308 | 0.5 | 1653.549459684123 |  | 0.8 | 100.0 | 31.536 | 1.06780504
MEAT-ELC-FRIDG-FRIDG | INDELC | MEAT-FRIDG-FRIDG | NI | 0.0431219666412988 | 0.5 |  |  | 1.0 | 20.0 | 31.536 | 0.67994717
MEAT-ELC-FRIDG-FRIDG | INDELC | MEAT-FRIDG-FRIDG | SI | 0.0571616768138001 | 0.5 |  |  | 1.0 | 20.0 | 31.536 | 0.90132532
MEAT-ELC-HEATR-PH_LOW | INDELC | MEAT-HEATR-PH_LOW | NI | 0.0011936557287829 | 0.5 | 141.28428927680798 |  | 0.99970009 | 15.5 | 31.536 | 0.0188215635314489
MEAT-ELC-HEATR-PH_LOW | INDELC | MEAT-HEATR-PH_LOW | SI | 0.0015822885047647 | 0.5 | 141.28428927680798 |  | 0.99970009 | 15.5 | 31.536 | 0.0249495251431309
MEAT-ELC-LIGHT-LIGHT | INDELC | MEAT-LIGHT-LIGHT | NI | 0.004310636732623 | 0.5 |  |  | 1.0 | 10.0 | 31.536 | 0.06797012
MEAT-ELC-LIGHT-LIGHT | INDELC | MEAT-LIGHT-LIGHT | SI | 0.0057140994419076 | 0.5 |  |  | 1.0 | 10.0 | 31.536 | 0.09009992
MEAT-ELC-MOTOR-MTV_STA | INDELC | MEAT-MOTOR-MTV_STA | NI | 0.0243706957762557 | 0.5 |  |  | 0.9 | 10.0 | 31.536 | 0.384277131
MEAT-ELC-MOTOR-MTV_STA | INDELC | MEAT-MOTOR-MTV_STA | SI | 0.0323053401826484 | 0.5 |  |  | 0.9 | 10.0 | 31.536 | 0.509390604
MEAT-NGA-BOILR-PH_INT | INDBIG | MEAT-BOILR-PH_INT | NI | 0.0484641318302891 | 0.5 | 512.809642560266 |  | 0.87 | 100.0 | 31.536 |  | 0.0 | 1.0
MEAT-NGA-BOILR-PH_INT | INDNGA | MEAT-BOILR-PH_INT | NI | 0.0484641318302891 | 0.5 | 512.809642560266 |  | 0.87 | 100.0 | 31.536 | 0.7641824307
MEAT-NGA-BOILR-PH_LOW | INDBIG | MEAT-BOILR-PH_LOW | NI | 0.0827872887366819 | 0.5 | 512.809642560266 |  | 0.87 | 100.0 | 31.536 |  | 0.0 | 1.0
MEAT-NGA-BOILR-PH_LOW | INDNGA | MEAT-BOILR-PH_LOW | NI | 0.0827872887366819 | 0.5 | 512.809642560266 |  | 0.87 | 100.0 | 31.536 | 1.3053899688
MEAT-WOD-BOILR-PH_INT | INDWOD | MEAT-BOILR-PH_INT | SI | 0.0112215309487569 | 0.5 | 2291.945137157107 |  | 0.85 | 100.0 | 31.536 | 0.1769411
METH-NGA-FDSTK-FDSTK | FSTKNGA | METH-FDSTK-FDSTK | NI | 2.225202748604769 | 0.5 |  |  | 1.0 | 100.0 | 31.536 | 35.08699694
METH-NGA-REFRM-PH_HIGH | INDNGA | METH-REFRM-PH_HIGH | NI | 1.2938672634449515 | 0.5 |  |  | 1.0 | 100.0 | 31.536 | 20.40169901
MINE-COA-BOILR-SH_LOW | INDCOA | MINE-SH_LOW | SI | 0.0005098995433789 | 0.5 | 1653.549459684123 |  | 0.8 | 100.0 | 31.536 | 0.008040096
MINE-DSL-ENGIN-MTV_STA | INDDSL | MINE-ENGIN-MTV_STA | NI | 0.0043255832064941 | 0.5 | 558.8731707317073 |  | 0.4 | 20.0 | 31.536 | 0.068205796
MINE-DSL-ENGIN-MTV_STA | INDDSL | MINE-ENGIN-MTV_STA | SI | 0.0070575301877219 | 0.5 | 558.8731707317073 |  | 0.4 | 20.0 | 31.536 | 0.111283136
MINE-DSL-ICENG-MTV_MOB | INDDSL | MINE-ICENG-MTV_MOB | NI | 0.0188795757229832 | 0.5 | 2933.162926829268 |  | 0.2 | 15.5 | 31.536 | 0.29769315
MINE-DSL-ICENG-MTV_MOB | INDDSL | MINE-ICENG-MTV_MOB | SI | 0.0308035182648401 | 0.5 | 2933.162926829268 |  | 0.2 | 15.5 | 31.536 | 0.485709876
MINE-ELC-ELCTR-ELCTR | INDELC | MINE-ELCTR-ELCTR | NI | 0.0006849188229325 | 0.5 |  |  | 1.0 | 100.0 | 31.536 | 0.0107998
MINE-ELC-ELCTR-ELCTR | INDELC | MINE-ELCTR-ELCTR | SI | 0.0011175 | 0.5 |  |  | 1.0 | 100.0 | 31.536 | 0.01762074
MINE-ELC-LIGHT-LIGHT | INDELC | MINE-LIGHT-LIGHT | NI | 0.0028229477422628 | 0.5 |  |  | 1.0 | 10.0 | 31.536 | 0.04451224
MINE-ELC-LIGHT-LIGHT | INDELC | MINE-LIGHT-LIGHT | SI | 0.0046058625063419 | 0.5 |  |  | 1.0 | 10.0 | 31.536 | 0.07262524
MINE-ELC-MOTOR-MTV_STA | INDELC | MINE-MOTOR-MTV_STA | NI | 0.0309390365296803 | 0.5 |  |  | 0.9 | 10.0 | 31.536 | 0.487846728
MINE-ELC-MOTOR-MTV_STA | INDELC | MINE-MOTOR-MTV_STA | SI | 0.0504794811643835 | 0.5 |  |  | 0.9 | 10.0 | 31.536 | 0.795960459
MINE-NGA-BOILR-PH_INT | INDNGA | MINE-BOILR-PH_INT | NI | 0.0090192725646879 | 0.5 | 512.809642560266 |  | 0.87 | 100.0 | 31.536 | 0.1422158898
MINE-PET-ENGIN-MTV_STA | INDPET | MINE-ENGIN-MTV_STA | NI | 7.990867579908678e-08 | 0.5 | 558.8731707317073 |  | 1.0 | 20.0 | 31.536 | 1.26e-06
MINE-PET-ENGIN-MTV_STA | INDPET | MINE-ENGIN-MTV_STA | SI | 1.306443429731101e-07 | 0.5 | 558.8731707317073 |  | 1.0 | 20.0 | 31.536 | 2.06e-06
MINE-PET-ICENG-MTV_MOB | INDPET | MINE-ICENG-MTV_MOB | NI | 2.164015728056824e-05 | 0.5 | 2933.162926829268 |  | 0.2 | 15.5 | 31.536 | 0.000341222
MINE-PET-ICENG-MTV_MOB | INDPET | MINE-ICENG-MTV_MOB | SI | 3.530771182141045e-05 | 0.5 | 2933.162926829268 |  | 0.2 | 15.5 | 31.536 | 0.000556732
MINE-WOD-BOILR-PH_INT | INDWOD | MINE-BOILR-PH_INT | SI | 0.0001469479008117 | 0.5 | 2291.945137157107 |  | 0.85 | 100.0 | 31.536 | 0.0023170745
MNRL-COA-FURNC-PH_HIGH | INDCOA | MNRL-FURNC-PH_HIGH | NI | 0.0797913876204972 | 0.5 | 1653.549459684123 |  | 0.7 | 100.0 | 31.536 | 1.2581506
MNRL-COA-FURNC-PH_HIGH | INDCOA | MNRL-FURNC-PH_HIGH | SI | 0.0073571389523084 | 0.5 | 1653.549459684123 |  | 0.7 | 100.0 | 31.536 | 0.1160073669999999
MNRL-ELC-FURNC-PH_HIGH | INDELC | MNRL-FURNC-PH_HIGH | NI | 0.0077700649416539 | 0.5 | 136.05153782211138 |  | 0.8 | 100.0 | 31.536 | 0.122518384
MNRL-ELC-FURNC-PH_HIGH | INDELC | MNRL-FURNC-PH_HIGH | SI | 0.0007164363267376 | 0.5 | 136.05153782211138 |  | 0.8 | 100.0 | 31.536 | 0.011296768
MNRL-ELC-LIGHT-LIGHT | INDELC | MNRL-LIGHT-LIGHT | NI | 0.0002712848807711 | 0.5 |  |  | 1.0 | 10.0 | 31.536 | 0.00427762
MNRL-ELC-LIGHT-LIGHT | INDELC | MNRL-LIGHT-LIGHT | SI | 1.4277650938609842e-05 | 0.5 |  |  | 1.0 | 10.0 | 31.536 | 0.00022513
MNRL-ELC-MOTOR-MTV_STA | INDELC | MNRL-MOTOR-MTV_STA | NI | 0.0398245770547945 | 0.5 |  |  | 0.9 | 10.0 | 31.536 | 0.6279539310000001
MNRL-ELC-MOTOR-MTV_STA | INDELC | MNRL-MOTOR-MTV_STA | SI | 0.0020960302511415 | 0.5 |  |  | 0.9 | 10.0 | 31.536 | 0.033050205
MNRL-ELC-PUMP-PUMP | INDELC | MNRL-PUMP-PUMP | NI | 0.0002687461948249 | 0.5 | 2834.899512195122 |  | 0.6 | 10.0 | 31.536 | 0.00423759
MNRL-ELC-PUMP-PUMP | INDELC | MNRL-PUMP-PUMP | SI | 1.4144596651445966e-05 | 0.5 | 2834.899512195122 |  | 0.6 | 10.0 | 31.536 | 0.000223032
MNRL-NGA-BOILR-PH_INT | INDBIG | MNRL-BOILR-PH_INT | NI | 0.0070625257039573 | 0.5 | 512.809642560266 |  | 0.87 | 100.0 | 31.536 |  | 0.0 | 1.0
MNRL-NGA-BOILR-PH_INT | INDNGA | MNRL-BOILR-PH_INT | NI | 0.0070625257039573 | 0.5 | 512.809642560266 |  | 0.87 | 100.0 | 31.536 | 0.1113619053
MNRL-NGA-BOILR-PH_LOW | INDBIG | MNRL-BOILR-PH_LOW | NI | 0.0164794828386605 | 0.5 | 512.809642560266 |  | 0.87 | 100.0 | 31.536 |  | 0.0 | 1.0
MNRL-NGA-BOILR-PH_LOW | INDNGA | MNRL-BOILR-PH_LOW | NI | 0.0164794828386605 | 0.5 | 512.809642560266 |  | 0.87 | 100.0 | 31.536 | 0.2598484854
MNRL-NGA-FURNC-PH_HIGH | INDBIG | MNRL-FURNC-PH_HIGH | NI | 0.0731158853373921 | 0.5 | 690.72319201995 |  | 0.8 | 100.0 | 31.536 |  | 0.0 | 1.0
MNRL-NGA-FURNC-PH_HIGH | INDNGA | MNRL-FURNC-PH_HIGH | NI | 0.0731158853373921 | 0.5 | 690.72319201995 |  | 0.8 | 100.0 | 31.536 | 1.1528912800000002
MNRL-NGA-FURNC-PH_INT | INDBIG | MNRL-FURNC-PH_INT | NI | 0.0012912014205986 | 0.5 | 690.72319201995 |  | 0.8 | 100.0 | 31.536 |  | 0.0 | 1.0
MNRL-NGA-FURNC-PH_INT | INDNGA | MNRL-FURNC-PH_INT | NI | 0.0012912014205986 | 0.5 | 690.72319201995 |  | 0.8 | 100.0 | 31.536 | 0.020359664
OTHR-BIG-BOILR-PH_INT | INDBIG | OTHR-BOILR-PH_INT | NI | 0.0027546021879756 | 0.5 | 512.809642560266 |  | 0.87 | 100.0 | 31.536 | 0.0434345673
OTHR-BIG-BOILR-PH_INT | INDBIG | OTHR-BOILR-PH_INT | SI | 1.8583504566210043e-05 | 0.5 | 512.809642560266 |  | 0.87 | 100.0 | 31.536 | 0.0002930247
OTHR-COA-BOILR-PH_INT | INDCOA | OTHR-BOILR-PH_INT | NI | 0.0006034911212582 | 0.5 | 1653.549459684123 |  | 0.8 | 100.0 | 31.536 | 0.009515848
OTHR-COA-BOILR-PH_INT | INDCOA | OTHR-BOILR-PH_INT | SI | 0.0031683282597666 | 0.5 | 1653.549459684123 |  | 0.8 | 100.0 | 31.536 | 0.0499582
OTHR-COA-BOILR-PH_LOW | INDCOA | OTHR-BOILR-PH_LOW | NI | 0.0049149279553526 | 0.5 | 1653.549459684123 |  | 0.8 | 100.0 | 31.536 | 0.077498584
OTHR-COA-BOILR-PH_LOW | INDCOA | OTHR-BOILR-PH_LOW | SI | 0.025803372399797 | 0.5 | 1653.549459684123 |  | 0.8 | 100.0 | 31.536 | 0.406867576
OTHR-DSL-ICENG-MTV_MOB | INDDSL | OTHR-ICENG-MTV_MOB | NI | 0.0642438389142567 | 0.5 | 2933.162926829268 |  | 0.2 | 15.5 | 31.536 | 1.012996852
OTHR-DSL-ICENG-MTV_MOB | INDDSL | OTHR-ICENG-MTV_MOB | SI | 0.008760523465246 | 0.5 | 2933.162926829268 |  | 0.2 | 15.5 | 31.536 | 0.138135934
OTHR-ELC-EFURNC-PH_HIGH | INDELC | OTHR-EFURNC-PH_HIGH | NI | 0.0041800761035007 | 0.5 | 136.05153782211138 |  | 0.8 | 100.0 | 31.536 | 0.06591144
OTHR-ELC-EFURNC-PH_HIGH | INDELC | OTHR-EFURNC-PH_HIGH | SI | 0.0005700106544901 | 0.5 | 136.05153782211138 |  | 0.8 | 100.0 | 31.536 | 0.008987928
OTHR-ELC-ELCTR-ELCTR | INDELC | OTHR-ELCTR-ELCTR | NI | 0.0009385533992897 | 0.5 |  |  | 1.0 | 100.0 | 31.536 | 0.01479911
OTHR-ELC-ELCTR-ELCTR | INDELC | OTHR-ELCTR-ELCTR | SI | 0.0001279845256215 | 0.5 |  |  | 1.0 | 100.0 | 31.536 | 0.00201806
OTHR-ELC-HEATR-PH_INT | INDELC | OTHR-HEATR-PH_INT | NI | 0.0052125153931636 | 0.5 | 141.28428927680798 |  | 0.99970009 | 15.5 | 31.536 | 0.082190942719404
OTHR-ELC-HEATR-PH_INT | INDELC | OTHR-HEATR-PH_INT | SI | 0.0007107976688869 | 0.5 | 141.28428927680798 |  | 0.99970009 | 15.5 | 31.536 | 0.0112078576430098
OTHR-ELC-HEATR-PH_LOW | INDELC | OTHR-HEATR-PH_LOW | NI | 0.0019250465347977 | 0.5 | 141.28428927680798 |  | 0.99970009 | 15.5 | 31.536 | 0.0303541337606916
OTHR-ELC-HEATR-PH_LOW | INDELC | OTHR-HEATR-PH_LOW | SI | 0.0002625062303804 | 0.5 | 141.28428927680798 |  | 0.99970009 | 15.5 | 31.536 | 0.0041391982406396
OTHR-ELC-LIGHT-LIGHT | INDELC | OTHR-LIGHT-LIGHT | NI | 0.0046502181633688 | 0.5 |  |  | 1.0 | 10.0 | 31.536 | 0.07332464
OTHR-ELC-LIGHT-LIGHT | INDELC | OTHR-LIGHT-LIGHT | SI | 0.0006341210045662 | 0.5 |  |  | 1.0 | 10.0 | 31.536 | 0.00999882
OTHR-ELC-MOTOR-MTV_STA | INDELC | OTHR-MOTOR-MTV_STA | NI | 0.1900233144977169 | 0.5 |  |  | 0.9 | 10.0 | 31.536 | 2.996287623
OTHR-ELC-MOTOR-MTV_STA | INDELC | OTHR-MOTOR-MTV_STA | SI | 0.0259122705479452 | 0.5 |  |  | 0.9 | 10.0 | 31.536 | 0.408584682
OTHR-ELC-UNALC-UNALC | INDELC | OTHR-UNALC-UNALC | NI |  |  |  |  | 1.0 | 100.0 | 31.536 | 3.0487424
OTHR-ELC-UNALC-UNALC | INDELC | OTHR-UNALC-UNALC | SI |  |  |  |  | 1.0 | 100.0 | 31.536 | 0.4157376
OTHR-FOL-FURNC-PH_INT | INDFOL | OTHR-FURNC-PH_INT | NI | 0.0334907250126839 | 0.5 | 690.72319201995 |  | 0.8 | 100.0 | 31.536 | 0.5280817520000001
OTHR-FOL-FURNC-PH_INT | INDFOL | OTHR-FURNC-PH_INT | SI | 0.0076006331811263 | 0.5 | 690.72319201995 |  | 0.8 | 100.0 | 31.536 | 0.119846784
OTHR-LPG-BOILR-PH_INT | INDLPG | OTHR-BOILR-PH_INT | NI | 0.2069221153729071 | 0.5 | 711.6541978387364 |  | 0.87 | 100.0 | 31.536 | 3.2627479152000003
OTHR-LPG-BOILR-PH_INT | INDLPG | OTHR-BOILR-PH_INT | SI | 0.0013959637747336 | 0.5 | 711.6541978387364 |  | 0.87 | 100.0 | 31.536 | 0.0220115568
OTHR-NGA-BOILR-PH_INT | INDNGA | OTHR-BOILR-PH_INT | NI | 0.0111463982876712 | 0.5 | 512.809642560266 |  | 0.87 | 100.0 | 31.536 | 0.1757564082
OTHR-NGA-BOILR-PH_LOW | INDNGA | OTHR-BOILR-PH_LOW | NI | 0.0145982639840182 | 0.5 | 512.809642560266 |  | 0.87 | 100.0 | 31.536 | 0.2301854264999999
OTHR-NGA-FURNC-PH_HIGH | INDNGA | OTHR-FURNC-PH_HIGH | NI | 0.0222472536783358 | 0.5 | 690.72319201995 |  | 0.8 | 100.0 | 31.536 | 0.350794696
OTHR-PET-ICENG-MTV_MOB | INDPET | OTHR-ICENG-MTV_MOB | NI | 0.001320793125317 | 0.5 | 2933.162926829268 |  | 0.2 | 15.5 | 31.536 | 0.020826266
OTHR-PET-ICENG-MTV_MOB | INDPET | OTHR-ICENG-MTV_MOB | SI | 0.0001801081938102 | 0.5 | 2933.162926829268 |  | 0.2 | 15.5 | 31.536 | 0.002839946
PULP-COA-BOILR-PH_INT | INDCOA | PULP-BOILR-PH_INT | NI | 0.0029395829528158 | 0.5 | 1653.549459684123 |  | 0.8 | 100.0 | 31.536 | 0.046351344
PULP-ELC-ACOMP-COMP_AIR | INDELC | PULP-ACOMP-COMP_AIR | NI | 0.0003887049720953 | 0.5 |  |  | 1.0 | 15.5 | 31.536 | 0.0061291
PULP-ELC-ELCTR-ELCTR | INDELC | PULP-ELCTR-ELCTR | NI | 7.171613394216133e-05 | 0.5 |  |  | 1.0 | 100.0 | 31.536 | 0.00113082
PULP-ELC-FAN-FAN | INDELC | PULP-FAN-FAN | NI | 0.0012875139523084 | 0.5 |  |  | 1.0 | 16.0 | 31.536 | 0.02030152
PULP-ELC-LIGHT-LIGHT | INDELC | PULP-LIGHT-LIGHT | NI | 0.0002490442668696 | 0.5 |  |  | 1.0 | 10.0 | 31.536 | 0.00392693
PULP-ELC-MOTOR-MTV_STA | INDELC | PULP-MOTOR-MTV_STA | NI | 0.0034332705479452 | 0.5 |  |  | 0.9 | 10.0 | 31.536 | 0.05413581
PULP-ELC-PUMP-PUMP | INDELC | PULP-PUMP-PUMP | NI | 0.0028522648401826 | 0.5 | 2834.899512195122 |  | 0.6 | 10.0 | 31.536 | 0.044974512
PULP-ELC-REFIN-REFIN | INDELC | PULP-REFIN-REFIN | NI | 0.0129928938356164 | 0.5 |  |  | 1.0 | 100.0 | 31.536 | 0.20487195
PULP-GEO-HEATX-PH_INT | INDGEO | PULP-HEATX-PH_INT | NI | 0.2276555321541121 | 0.5 | 177.9135494596841 |  | 0.970124 | 100.0 | 31.536 | 3.58967243100604
PULP-NGA-BOILR-PH_INT | INDBIG | PULP-BOILR-PH_INT | NI | 0.0838613243721461 | 0.5 | 512.809642560266 |  | 0.87 | 100.0 | 31.536 |  | 0.0 | 1.0
PULP-NGA-BOILR-PH_INT | INDNGA | PULP-BOILR-PH_INT | NI | 0.0838613243721461 | 0.5 | 512.809642560266 |  | 0.87 | 100.0 | 31.536 | 1.3223253627
PULP-NGA-BURNR-PH_LOW | INDBIG | PULP-BURNR-PH_LOW | NI | 0.0054554901065449 | 0.5 | 690.72319201995 |  | 0.8 | 100.0 | 31.536 |  | 0.0 | 1.0
PULP-NGA-BURNR-PH_LOW | INDNGA | PULP-BURNR-PH_LOW | NI | 0.0054554901065449 | 0.5 | 690.72319201995 |  | 0.8 | 100.0 | 31.536 | 0.086022168
PULP-NGA-BURNR-SH_LOW | INDBIG | PULP-SH_LOW | NI | 1.3585489599188233e-05 | 0.5 | 690.72319201995 |  | 0.8 | 100.0 | 31.536 |  | 0.0 | 1.0
PULP-NGA-BURNR-SH_LOW | INDNGA | PULP-SH_LOW | NI | 1.3585489599188233e-05 | 0.5 | 690.72319201995 |  | 0.8 | 100.0 | 31.536 | 0.000214216
PULP-NGA-FURNC-PH_HIGH | INDBIG | PULP-FURNC-PH_HIGH | NI | 0.0275464677828513 | 0.5 | 690.72319201995 |  | 0.8 | 100.0 | 31.536 |  | 0.0 | 1.0
PULP-NGA-FURNC-PH_HIGH | INDNGA | PULP-FURNC-PH_HIGH | NI | 0.0275464677828513 | 0.5 | 690.72319201995 |  | 0.8 | 100.0 | 31.536 | 0.434352704
PULP-OSWOD-BOILR-PH_INT | INDOSWOD | PULP-BOILR-PH_INT | NI | 0.2429465326293759 | 0.5 | 2291.945137157107 |  | 0.85 | 100.0 | 31.536 | 3.8307809265
STEEL-ELC-EFURNC-ISTEEL | INDELC | STEEL-EFURNC-ISTEEL | NI | 0.1012859340436326 | 0.5 | 136.05153782211138 |  | 0.8 | 100.0 | 31.536 | 1.597076608
STEEL-ELC-ELCTR-ELCTR | INDELC | STEEL-ELCTR-ELCTR | NI | 0.0143178767123287 | 0.5 |  |  | 1.0 | 100.0 | 31.536 | 0.22576428
STEEL-ELC-FRIDG-FRIDG | INDELC | STEEL-FRIDG-FRIDG | NI | 0.0167755942415017 | 0.5 |  |  | 1.0 | 20.0 | 31.536 | 0.26451757
STEEL-ELC-HEATR-PH_LOW | INDELC | STEEL-HEATR-PH_LOW | NI | 0.0006807407296006 | 0.5 | 141.28428927680798 |  | 0.99970009 | 15.5 | 31.536 | 0.0107339198243426
STEEL-ELC-LIGHT-LIGHT | INDELC | STEEL-LIGHT-LIGHT | NI | 0.0058658732876712 | 0.5 |  |  | 1.0 | 10.0 | 31.536 | 0.09249309
STEEL-ELC-MOTOR-ISTEEL | INDELC | STEEL-MOTOR-ISTEEL | NI | 0.0500147317351598 | 0.5 |  |  | 0.9 | 10.0 | 31.536 | 0.78863229
STEEL-ELC-MOTOR-MTV_STA | INDELC | STEEL-MOTOR-MTV_STA | NI | 0.0645480702054794 | 0.5 |  |  | 0.9 | 10.0 | 31.536 | 1.017793971
STEEL-NGA-BOILR-PH_LOW | INDNGA | STEEL-BOILR-PH_LOW | NI | 0.0003752619863013 | 0.5 | 512.809642560266 |  | 0.87 | 100.0 | 31.536 | 0.005917131
STEEL-NGA-BURNR-PH_INT | INDNGA | STEEL-BURNR-PH_INT | NI | 0.0019087640791476 | 0.5 | 690.72319201995 |  | 0.8 | 100.0 | 31.536 | 0.030097392
STEEL-NGA-FURNC-ISTEEL | INDNGA | STEEL-FURNC-ISTEEL | NI | 0.0242923947234906 | 0.5 | 690.72319201995 |  | 0.8 | 100.0 | 31.536 | 0.38304248
STEEL-NGA-FURNC-PH_HIGH | INDNGA | STEEL-FURNC-PH_HIGH | NI | 0.0658025109081684 | 0.5 | 690.72319201995 |  | 0.8 | 100.0 | 31.536 | 1.037573992
STEEL-NGA-IOVEN-PH_HIGH | INDNGA | STEEL-IOVEN-PH_HIGH | NI | 0.0064060727422628 | 0.5 | 261.6375727348296 |  | 0.5 | 100.0 | 31.536 | 0.101010955
UREA-NGA-COMPR-MTV_STA | INDNGA | UREA-COMPR-MTV_STA | NI | 0.0569911054033485 | 0.5 |  |  | 1.0 | 100.0 | 31.536 | 0.89863575
UREA-NGA-FDSTK-FDSTK | FSTKNGA | UREA-FDSTK-FDSTK | NI | 0.2242818290208016 | 0.5 |  |  | 1.0 | 100.0 | 31.536 | 3.53647588
UREA-NGA-REFRM-PH_HIGH | INDNGA | UREA-REFRM-PH_HIGH | NI | 0.1038147342719431 | 0.5 |  |  | 1.0 | 100.0 | 31.536 | 1.63695073
WOOD-COA-BOILR-PH_INT | INDCOA | WOOD-BOILR-PH_INT | NI | 0.0026178178589548 | 0.5 | 1653.549459684123 |  | 0.8 | 100.0 | 31.536 | 0.041277752
WOOD-COA-BOILR-PH_INT | INDCOA | WOOD-BOILR-PH_INT | SI | 0.0009034647387113 | 0.5 | 1653.549459684123 |  | 0.8 | 100.0 | 31.536 | 0.014245832
WOOD-ELC-ACOMP-COMP_AIR | INDELC | WOOD-ACOMP-COMP_AIR | NI | 0.0069886599441907 | 0.5 |  |  | 1.0 | 15.5 | 31.536 | 0.11019719
WOOD-ELC-ACOMP-COMP_AIR | INDELC | WOOD-ACOMP-COMP_AIR | SI | 0.0023295535261288 | 0.5 |  |  | 1.0 | 15.5 | 31.536 | 0.0367324
WOOD-ELC-BOILR-PH_INT | INDELC | WOOD-BOILR-PH_INT | NI | 0.0007577756849315 | 0.5 | 724.3174563591022 |  | 0.99 | 100.0 | 31.536 | 0.011948607
WOOD-ELC-BOILR-PH_INT | INDELC | WOOD-BOILR-PH_INT | SI | 0.0002615243721461 | 0.5 | 724.3174563591022 |  | 0.99 | 100.0 | 31.536 | 0.0041237163
WOOD-ELC-ELCTR-ELCTR | INDELC | WOOD-ELCTR-ELCTR | NI | 0.0004700209284627 | 0.5 |  |  | 1.0 | 100.0 | 31.536 | 0.00741129
WOOD-ELC-ELCTR-ELCTR | INDELC | WOOD-ELCTR-ELCTR | SI | 0.0001566736428209 | 0.5 |  |  | 1.0 | 100.0 | 31.536 | 0.00247043
WOOD-ELC-FAN-FAN | INDELC | WOOD-FAN-FAN | NI | 0.0619930358954845 | 0.5 |  |  | 1.0 | 16.0 | 31.536 | 0.97750619
WOOD-ELC-FAN-FAN | INDELC | WOOD-FAN-FAN | SI | 0.0206643455098934 | 0.5 |  |  | 1.0 | 16.0 | 31.536 | 0.3258354
WOOD-ELC-HPPH-PH_LOW | INDELC | WOOD-HPPH-PH_LOW | NI | 0.0006102156265854 | 0.5 | 1280.1403158769742 |  | 4.0 | 15.0 | 31.536 | 0.00962188
WOOD-ELC-HPPH-PH_LOW | INDELC | WOOD-HPPH-PH_LOW | SI | 0.0002034043632673 | 0.5 | 1280.1403158769742 |  | 4.0 | 15.0 | 31.536 | 0.00320728
WOOD-ELC-LIGHT-LIGHT | INDELC | WOOD-LIGHT-LIGHT | NI | 0.0073968569254185 | 0.5 |  |  | 1.0 | 10.0 | 31.536 | 0.11663364
WOOD-ELC-LIGHT-LIGHT | INDELC | WOOD-LIGHT-LIGHT | SI | 0.0024656189751395 | 0.5 |  |  | 1.0 | 10.0 | 31.536 | 0.03887788
WOOD-ELC-MOTOR-MTV_STA | INDELC | WOOD-MOTOR-MTV_STA | NI | 0.0373339651826484 | 0.5 |  |  | 0.9 | 10.0 | 31.536 | 0.588681963
WOOD-ELC-MOTOR-MTV_STA | INDELC | WOOD-MOTOR-MTV_STA | SI | 0.0124446552511415 | 0.5 |  |  | 0.9 | 10.0 | 31.536 | 0.196227324
WOOD-ELC-PUMP-PUMP | INDELC | WOOD-PUMP-PUMP | NI | 0.0070200688736681 | 0.5 | 2834.899512195122 |  | 0.6 | 10.0 | 31.536 | 0.1106924459999999
WOOD-ELC-PUMP-PUMP | INDELC | WOOD-PUMP-PUMP | SI | 0.0023400232115677 | 0.5 | 2834.899512195122 |  | 0.6 | 10.0 | 31.536 | 0.036897486
WOOD-ELC-REFIN-REFIN | INDELC | WOOD-REFIN-REFIN | NI | 0.0138087106798579 | 0.5 |  |  | 1.0 | 100.0 | 31.536 | 0.21773575
WOOD-ELC-REFIN-REFIN | INDELC | WOOD-REFIN-REFIN | SI | 0.004602903348554 | 0.5 |  |  | 1.0 | 100.0 | 31.536 | 0.07257858
WOOD-GEO-HEATX-PH_INT | INDGEO | WOOD-HEATX-PH_INT | NI | 0.0324030121767757 | 0.5 | 177.9135494596841 |  | 0.970124 | 100.0 | 31.536 | 0.5109306960034
WOOD-NGA-BOILR-PH_LOW | INDBIG | WOOD-BOILR-PH_LOW | NI | 0.0181267711187214 | 0.5 | 512.809642560266 |  | 0.87 | 100.0 | 31.536 |  | 0.0 | 1.0
WOOD-NGA-BOILR-PH_LOW | INDNGA | WOOD-BOILR-PH_LOW | NI | 0.0181267711187214 | 0.5 | 512.809642560266 |  | 0.87 | 100.0 | 31.536 | 0.285822927
WOOD-NGA-FURNC-PH_LOW | INDBIG | WOOD-FURNC-PH_LOW | NI | 0.0083826955859969 | 0.5 | 690.72319201995 |  | 0.8 | 100.0 | 31.536 |  | 0.0 | 1.0
WOOD-NGA-FURNC-PH_LOW | INDNGA | WOOD-FURNC-PH_LOW | NI | 0.0083826955859969 | 0.5 | 690.72319201995 |  | 0.8 | 100.0 | 31.536 | 0.132178344
WOOD-OSWOD-BOILR-PH_INT | INDOSWOD | WOOD-BOILR-PH_INT | NI | 0.4973609997146118 | 0.5 | 2291.945137157107 |  | 0.85 | 100.0 | 31.536 | 7.842388243499999
WOOD-OSWOD-BOILR-PH_INT | INDOSWOD | WOOD-BOILR-PH_INT | SI | 0.1716498975456621 | 0.5 | 2291.945137157107 |  | 0.85 | 100.0 | 31.536 | 2.7065755845
IndustryCommodityDemand | Industry total commodity demand (met by activity bound per process)
~FI_T: Demand
Region | CommName | Demand
NI | CHEM-BOILR-PH_HIGH | 0.9406106442
NI | CHEM-BURNR-PH_HIGH | 0.199308608
NI | CHEM-ELCTR-ELCTR | 0.00221016
NI | CHEM-FURNC-PH_INT | 0.111146104
NI | CHEM-HEATR-PH_INT | 0.1570876936961338
NI | CHEM-LIGHT-LIGHT | 0.02361029
NI | CHEM-MOTOR-MTV_STA | 1.25903808
NI | CHEM-SH_LOW | 0.022615709999999997
NI | CNST-ELCTR-ELCTR | 0.01523108
NI | CNST-ENGIN-MTV_STA | 0.2380405699999999
NI | CNST-ICENG-MTV_MOB | 1.0146997688000001
NI | CNST-LIGHT-LIGHT | 0.12554575
NI | CNST-MOTOR-MTV_STA | 0.6046866
NI | CNST-SH_LOW | 0.3542906328197228
NI | DARY-ACOMP-COMP_AIR | 0.09833742
NI | DARY-BOILR-PH_INT | 5.2394908333
NI | DARY-BOILR-PH_LOW | 9.5303877916
NI | DARY-FAN-FAN | 0.51959039
NI | DARY-FRIDG-FRIDG | 0.41367857
NI | DARY-HEATX-PH_INT | 0.08611734480808
NI | DARY-HEATX-PH_LOW | 0.1189239602074
NI | DARY-LIGHT-LIGHT | 0.07661297
NI | DARY-MOTOR-MTV_STA | 0.097884909
NI | DARY-PUMP-PUMP | 0.2773860299999999
NI | DARY-SH_LOW | 0.09684263
NI | FOOD-ACOMP-COMP_AIR | 0.10625193
NI | FOOD-BOILR-PH_INT | 1.6630634551999997
NI | FOOD-BOILR-PH_LOW | 0.3381817628999999
NI | FOOD-ELCTR-ELCTR | 0.15261944
NI | FOOD-FRIDG-FRIDG | 1.11403946
NI | FOOD-IOVEN-CH_INT | 0.2276896116
NI | FOOD-LIGHT-LIGHT | 0.25300976
NI | FOOD-MOTOR-MTV_STA | 1.221804369
NI | FOOD-PUMP-PUMP | 0.233152338
NI | FOOD-SH_LOW | 0.1558944016837053
NI | MEAT-BOILR-PH_INT | 0.7641824307
NI | MEAT-BOILR-PH_LOW | 1.3053899688
NI | MEAT-FRIDG-FRIDG | 0.67994717
NI | MEAT-HEATR-PH_LOW | 0.0188215635314489
NI | MEAT-LIGHT-LIGHT | 0.06797012
NI | MEAT-MOTOR-MTV_STA | 0.384277131
NI | METH-FDSTK-FDSTK | 35.08699694
NI | METH-REFRM-PH_HIGH | 20.40169901
NI | MINE-BOILR-PH_INT | 0.1422158898
NI | MINE-ELCTR-ELCTR | 0.0107998
NI | MINE-ENGIN-MTV_STA | 0.068207056
NI | MINE-ICENG-MTV_MOB | 0.298034372
NI | MINE-LIGHT-LIGHT | 0.04451224
NI | MINE-MOTOR-MTV_STA | 0.487846728
NI | MNRL-BOILR-PH_INT | 0.1113619053
NI | MNRL-BOILR-PH_LOW | 0.2598484854
NI | MNRL-FURNC-PH_HIGH | 2.533560264
NI | MNRL-FURNC-PH_INT | 0.020359664
NI | MNRL-LIGHT-LIGHT | 0.00427762
NI | MNRL-MOTOR-MTV_STA | 0.6279539310000001
NI | MNRL-PUMP-PUMP | 0.00423759
NI | OTHR-BOILR-PH_INT | 3.4914547387
NI | OTHR-BOILR-PH_LOW | 0.3076840104999999
NI | OTHR-EFURNC-PH_HIGH | 0.06591144
NI | OTHR-ELCTR-ELCTR | 0.01479911
NI | OTHR-FURNC-PH_HIGH | 0.350794696
NI | OTHR-FURNC-PH_INT | 0.5280817520000001
NI | OTHR-HEATR-PH_INT | 0.082190942719404
NI | OTHR-HEATR-PH_LOW | 0.0303541337606916
NI | OTHR-ICENG-MTV_MOB | 1.033823118
NI | OTHR-LIGHT-LIGHT | 0.07332464
NI | OTHR-MOTOR-MTV_STA | 2.996287623
NI | OTHR-UNALC-UNALC | 3.0487424
NI | PULP-ACOMP-COMP_AIR | 0.0061291
NI | PULP-BOILR-PH_INT | 5.1994576332
NI | PULP-BURNR-PH_LOW | 0.086022168
NI | PULP-ELCTR-ELCTR | 0.00113082
NI | PULP-FAN-FAN | 0.02030152
NI | PULP-FURNC-PH_HIGH | 0.434352704
NI | PULP-HEATX-PH_INT | 3.58967243100604
NI | PULP-LIGHT-LIGHT | 0.00392693
NI | PULP-MOTOR-MTV_STA | 0.05413581
NI | PULP-PUMP-PUMP | 0.044974512
NI | PULP-REFIN-REFIN | 0.20487195
NI | PULP-SH_LOW | 0.000214216
NI | STEEL-BOILR-PH_LOW | 0.005917131
NI | STEEL-BURNR-PH_INT | 0.030097392
NI | STEEL-EFURNC-ISTEEL | 1.597076608
NI | STEEL-ELCTR-ELCTR | 0.22576428
NI | STEEL-FRIDG-FRIDG | 0.26451757
NI | STEEL-FURNC-ISTEEL | 0.38304248
NI | STEEL-FURNC-PH_HIGH | 1.037573992
NI | STEEL-HEATR-PH_LOW | 0.0107339198243426
NI | STEEL-IOVEN-PH_HIGH | 0.101010955
NI | STEEL-LIGHT-LIGHT | 0.09249309
NI | STEEL-MOTOR-ISTEEL | 0.78863229
NI | STEEL-MOTOR-MTV_STA | 1.017793971
NI | UREA-COMPR-MTV_STA | 0.89863575
NI | UREA-FDSTK-FDSTK | 3.53647588
NI | UREA-REFRM-PH_HIGH | 1.63695073
NI | WOOD-ACOMP-COMP_AIR | 0.11019719
NI | WOOD-BOILR-PH_INT | 7.895614602499999
NI | WOOD-BOILR-PH_LOW | 0.285822927
NI | WOOD-ELCTR-ELCTR | 0.00741129
NI | WOOD-FAN-FAN | 0.97750619
NI | WOOD-FURNC-PH_LOW | 0.132178344
NI | WOOD-HEATX-PH_INT | 0.5109306960034
NI | WOOD-HPPH-PH_LOW | 0.00962188
NI | WOOD-LIGHT-LIGHT | 0.11663364
NI | WOOD-MOTOR-MTV_STA | 0.588681963
NI | WOOD-PUMP-PUMP | 0.1106924459999999
NI | WOOD-REFIN-REFIN | 0.21773575
SI | ALUM-EFURNC-PH_HIGH | 14.282652648000004
SI | CNST-ELCTR-ELCTR | 0.00535147
SI | CNST-ENGIN-MTV_STA | 0.083635878
SI | CNST-ICENG-MTV_MOB | 0.36566991
SI | CNST-LIGHT-LIGHT | 0.04411066
SI | CNST-MOTOR-MTV_STA | 0.212457456
SI | CNST-SH_LOW | 0.1244804858576047
SI | DARY-ACOMP-COMP_AIR | 0.07120986
SI | DARY-BOILR-PH_INT | 4.312091836
SI | DARY-BOILR-PH_LOW | 5.007058328
SI | DARY-FAN-FAN | 0.3762551
SI | DARY-FRIDG-FRIDG | 0.29956034
SI | DARY-LIGHT-LIGHT | 0.05547835
SI | DARY-MOTOR-MTV_STA | 0.0708821729999999
SI | DARY-PUMP-PUMP | 0.2008657439999999
SI | DARY-SH_LOW | 0.07012743
SI | FOOD-ACOMP-COMP_AIR | 0.03541731
SI | FOOD-BOILR-PH_INT | 0.5430711266
SI | FOOD-BOILR-PH_LOW | 0.11096792
SI | FOOD-ELCTR-ELCTR | 0.05087315
SI | FOOD-FRIDG-FRIDG | 0.37134648
SI | FOOD-IOVEN-CH_INT | 0.0962093022
SI | FOOD-LIGHT-LIGHT | 0.08433659
SI | FOOD-MOTOR-MTV_STA | 0.407268117
SI | FOOD-PUMP-PUMP | 0.077717448
SI | FOOD-SH_LOW | 0.0519648005612351
SI | MEAT-BOILR-PH_INT | 0.509611164
SI | MEAT-BOILR-PH_LOW | 1.06780504
SI | MEAT-FRIDG-FRIDG | 0.90132532
SI | MEAT-HEATR-PH_LOW | 0.0249495251431309
SI | MEAT-LIGHT-LIGHT | 0.09009992
SI | MEAT-MOTOR-MTV_STA | 0.509390604
SI | MINE-BOILR-PH_INT | 0.0023170745
SI | MINE-ELCTR-ELCTR | 0.01762074
SI | MINE-ENGIN-MTV_STA | 0.111285196
SI | MINE-ICENG-MTV_MOB | 0.486266608
SI | MINE-LIGHT-LIGHT | 0.07262524
SI | MINE-MOTOR-MTV_STA | 0.795960459
SI | MINE-SH_LOW | 0.008040096
SI | MNRL-FURNC-PH_HIGH | 0.1273041349999999
SI | MNRL-LIGHT-LIGHT | 0.00022513
SI | MNRL-MOTOR-MTV_STA | 0.033050205
SI | MNRL-PUMP-PUMP | 0.000223032
SI | OTHR-BOILR-PH_INT | 0.0722627815
SI | OTHR-BOILR-PH_LOW | 0.406867576
SI | OTHR-EFURNC-PH_HIGH | 0.008987928
SI | OTHR-ELCTR-ELCTR | 0.00201806
SI | OTHR-FURNC-PH_INT | 0.119846784
SI | OTHR-HEATR-PH_INT | 0.0112078576430098
SI | OTHR-HEATR-PH_LOW | 0.0041391982406396
SI | OTHR-ICENG-MTV_MOB | 0.14097588
SI | OTHR-LIGHT-LIGHT | 0.00999882
SI | OTHR-MOTOR-MTV_STA | 0.408584682
SI | OTHR-UNALC-UNALC | 0.4157376
SI | WOOD-ACOMP-COMP_AIR | 0.0367324
SI | WOOD-BOILR-PH_INT | 2.7249451328
SI | WOOD-ELCTR-ELCTR | 0.00247043
SI | WOOD-FAN-FAN | 0.3258354
SI | WOOD-HPPH-PH_LOW | 0.00320728
SI | WOOD-LIGHT-LIGHT | 0.03887788
SI | WOOD-MOTOR-MTV_STA | 0.196227324
SI | WOOD-PUMP-PUMP | 0.036897486
SI | WOOD-REFIN-REFIN | 0.07257858
IndustryOtherDemand | Locks 'Other Industry' fuel shares in place. Data on this unallocated demand is poor and true flexibility leads to unrealistic results.
~FI_T
TechName | Comm-OUT | Region | FLO_MARK~LO | FLO_MARK~LO~0
OTHR-ELC-ELCTR-ELCTR | OTHR-ELCTR-ELCTR | NI | 0.99 | 5
OTHR-ELC-LIGHT-LIGHT | OTHR-LIGHT-LIGHT | NI | 0.99 | 5
OTHR-BIG-BOILR-PH_INT | OTHR-BOILR-PH_INT | NI | 0.012315846787408335 | 5
OTHR-LPG-BOILR-PH_INT | OTHR-BOILR-PH_INT | NI | 0.925150310626881 | 5
OTHR-ELC-EFURNC-PH_HIGH | OTHR-EFURNC-PH_HIGH | NI | 0.99 | 5
OTHR-ELC-HEATR-PH_INT | OTHR-HEATR-PH_INT | NI | 0.99 | 5
OTHR-ELC-HEATR-PH_LOW | OTHR-HEATR-PH_LOW | NI | 0.99 | 5
OTHR-DSL-ICENG-MTV_MOB | OTHR-ICENG-MTV_MOB | NI | 0.9700565464429863 | 5
OTHR-ELC-MOTOR-MTV_STA | OTHR-MOTOR-MTV_STA | NI | 0.99 | 5
OTHR-ELC-UNALC-UNALC | OTHR-UNALC-UNALC | NI | 0.99 | 5
OTHR-ELC-ELCTR-ELCTR | OTHR-ELCTR-ELCTR | SI | 0.99 | 5
OTHR-ELC-LIGHT-LIGHT | OTHR-LIGHT-LIGHT | SI | 0.99 | 5
OTHR-BIG-BOILR-PH_INT | OTHR-BOILR-PH_INT | SI | 0.004014437957941046 | 5
OTHR-LPG-BOILR-PH_INT | OTHR-BOILR-PH_INT | SI | 0.3015582957044077 | 5
OTHR-ELC-EFURNC-PH_HIGH | OTHR-EFURNC-PH_HIGH | SI | 0.99 | 5
OTHR-ELC-HEATR-PH_INT | OTHR-HEATR-PH_INT | SI | 0.99 | 5
OTHR-ELC-HEATR-PH_LOW | OTHR-HEATR-PH_LOW | SI | 0.99 | 5
OTHR-DSL-ICENG-MTV_MOB | OTHR-ICENG-MTV_MOB | SI | 0.9700565420127187 | 5
OTHR-ELC-MOTOR-MTV_STA | OTHR-MOTOR-MTV_STA | SI | 0.99 | 5
OTHR-ELC-UNALC-UNALC | OTHR-UNALC-UNALC | SI | 0.99 | 5

## Fuel Delivery
IndustryFuelProcessDefinitions | Defines industry fuel delivery processes that convert fuels (like NGA) into ind fuels (INDNGA)
~FI_Process
TechName | Sets | Tact | Tcap | TsLvl
FTE_INDELC | PRE | PJ | GW | DAYNITE
FTE_INDBIG | PRE | PJ | GW
FTE_INDNGA | PRE | PJ | GW
FTE_INDDSL | PRE | PJ | GW
FTE_INDPET | PRE | PJ | GW
FTE_INDCOA | PRE | PJ | GW
FTE_INDGEO | PRE | PJ | GW
FTE_INDWOD | PRE | PJ | GW
FTE_FSTKNGA | PRE | PJ | GW
FTE_INDFOL | PRE | PJ | GW
FTE_INDLPG | PRE | PJ | GW
FTE_INDOSWOD | PRE | PJ | GW
FTE_INDH2R | PRE | PJ | GW
IndustryFuelProcessParameters | Sets parameters for industry fuel delivery processes (mostly delivery costs)
~FI_T
Comm-OUT | Comm-IN | TechName | LIFE | EFF | VAROM
INDELC | ELCDD | FTE_INDELC | 100 | 1
INDBIG | BIG | FTE_INDBIG | 100 | 1
INDNGA | NGADD | FTE_INDNGA | 100 | 1
INDDSL | DSL | FTE_INDDSL | 100 | 1 | 0.92
INDPET | PET | FTE_INDPET | 100 | 1 | 0.92
INDCOA | COA | FTE_INDCOA | 100 | 1
INDGEO | GEO | FTE_INDGEO | 100 | 1
INDWOD | WOD | FTE_INDWOD | 100 | 1
FSTKNGA | NGADD | FTE_FSTKNGA | 100 | 1
INDFOL | FOL | FTE_INDFOL | 100 | 1 | 0.92
INDLPG | LPG | FTE_INDLPG | 100 | 1
INDOSWOD | OSWOD | FTE_INDOSWOD | 100 | 1
INDH2R | H2R | FTE_INDH2R | 100 | 1

## Emissions
IndustryEmissionsDefinitions | Defines the industry emissions commodity
~FI_Comm
Csets | CommName | Unit | CTSLvl
ENV | INDCO2 | kt | ANNUAL
IndustryEmissionsParameters | Defines emissions factors for industry fuels. Currently hardcoded and need a proper update. To do with all other demand emission factors for consistency
~COMEMI
CommName | INDCOA | INDNGA | INDLPG | INDDSL | INDPET | INDFOL | INDGEO | INDWOD
INDCO2 | 92.65 | 54.11 | 59.32 | 69.45 | 68.87 | 73.25 | 0 | 0