## Natural Gas
GasSupplyCommodityDefinitions | Declare natural gas and fugitive emissions commodities (North Island only). Hardcoded in user config.
~FI_Comm
Csets | Region | CommName | Unit
NRG | NI | NGA | PJ
ENV | NI | GASCO2 | kt
GasSupplyProcessDefinitions | Declare natural gas production processes
~FI_Process
Sets | TechName | Tact | Tcap
MIN | MINNGA-KAP | PJ | PJa
MIN | MINNGA-OTH | PJ | PJa
GasSupplyParameters | Production costs and fugitive emissions for domestic gas fields, and output commodity declaration.
~FI_T
TechName | ENV_ACT~GASCO2~NI | Cost~2023 | Cost~2024 | Cost~2030 | Cost~2050 | Comm-OUT
MINNGA-KAP | 28.330000000000002 | 9.3 | 12.03 | 30.0 | 35.0 | NGA
MINNGA-OTH | 1.5339999999999998 | 9.3 | 12.03 | 30.0 | 35.0 | NGA
GasSupplyForecasts | Add natural gas production forecast limits. Excludes contingent - only the 2P reserves.
~FI_T
TechName | Year | NI | Attribute
MINNGA-KAP | 2025 | 11.5381806550665 | ACT_BND
MINNGA-KAP | 2026 | 10.375493383123 | ACT_BND
MINNGA-KAP | 2027 | 10.7468780725337 | ACT_BND
MINNGA-KAP | 2028 | 9.1917409276436 | ACT_BND
MINNGA-KAP | 2029 | 8.19761893688904 | ACT_BND
MINNGA-KAP | 2030 | 7.53384347739316 | ACT_BND
MINNGA-KAP | 2031 | 6.5895965067794 | ACT_BND
MINNGA-KAP | 2032 | 5.96277081680254 | ACT_BND
MINNGA-KAP | 2033 | 5.05229862598231 | ACT_BND
MINNGA-KAP | 2034 | 4.6329697976859 | ACT_BND
MINNGA-KAP | 2035 | 4.00178668858872 | ACT_BND
MINNGA-KAP | 2036 | 3.64747375910024 | ACT_BND
MINNGA-KAP | 2037 | 2.86032717495634 | ACT_BND
MINNGA-KAP | 2038 | 2.37123019368736 | ACT_BND
MINNGA-KAP | 2039 | 0.0 | ACT_BND
MINNGA-KAP | 2040 | 0.0 | ACT_BND
MINNGA-KAP | 2041 | 0.0 | ACT_BND
MINNGA-KAP | 2042 | 0.0 | ACT_BND
MINNGA-KAP | 2043 | 0.0 | ACT_BND
MINNGA-KAP | 2044 | 0.0 | ACT_BND
MINNGA-KAP | 2045 | 0.0 | ACT_BND
MINNGA-KAP | 2046 | 0.0 | ACT_BND
MINNGA-KAP | 2047 | 0.0 | ACT_BND
MINNGA-KAP | 2048 | 0.0 | ACT_BND
MINNGA-KAP | 2049 | 0.0 | ACT_BND
MINNGA-KAP | 2050 | 0.0 | ACT_BND
MINNGA-KAP | 2051 | 0.0 | ACT_BND
MINNGA-KAP | 2052 | 0.0 | ACT_BND
MINNGA-KAP | 2053 | 0.0 | ACT_BND
MINNGA-KAP | 2054 | 0.0 | ACT_BND
MINNGA-KAP | 2055 | 0.0 | ACT_BND
MINNGA-KAP | 2056 | 0.0 | ACT_BND
MINNGA-KAP | 2057 | 0.0 | ACT_BND
MINNGA-KAP | 2058 | 0.0 | ACT_BND
MINNGA-KAP | 2059 | 0.0 | ACT_BND
MINNGA-KAP | 2060 | 0.0 | ACT_BND
MINNGA-KAP | 2061 | 0.0 | ACT_BND
MINNGA-KAP | 2062 | 0.0 | ACT_BND
MINNGA-KAP | 2063 | 0.0 | ACT_BND
MINNGA-KAP | 2064 | 0.0 | ACT_BND
MINNGA-KAP | 2065 | 0.0 | ACT_BND
MINNGA-KAP | 2066 | 0.0 | ACT_BND
MINNGA-KAP | 2067 | 0.0 | ACT_BND
MINNGA-KAP | 2068 | 0.0 | ACT_BND
MINNGA-KAP | 2069 | 0.0 | ACT_BND
MINNGA-KAP | 2070 | 0.0 | ACT_BND
MINNGA-KAP | 2071 | 0.0 | ACT_BND
MINNGA-KAP | 2072 | 0.0 | ACT_BND
MINNGA-KAP | 2073 | 0.0 | ACT_BND
MINNGA-KAP | 2074 | 0.0 | ACT_BND
MINNGA-KAP | 2075 | 0.0 | ACT_BND
MINNGA-OTH | 2025 | 95.24587658503351 | ACT_BND
MINNGA-OTH | 2026 | 89.57779334938446 | ACT_BND
MINNGA-OTH | 2027 | 84.07928072493367 | ACT_BND
MINNGA-OTH | 2028 | 71.42455192787747 | ACT_BND
MINNGA-OTH | 2029 | 65.59725023625958 | ACT_BND
MINNGA-OTH | 2030 | 59.27218902890522 | ACT_BND
MINNGA-OTH | 2031 | 53.96237273875011 | ACT_BND
MINNGA-OTH | 2032 | 50.247806934636486 | ACT_BND
MINNGA-OTH | 2033 | 45.37624459079853 | ACT_BND
MINNGA-OTH | 2034 | 39.166433727785055 | ACT_BND
MINNGA-OTH | 2035 | 30.86048431873355 | ACT_BND
MINNGA-OTH | 2036 | 25.730782331146322 | ACT_BND
MINNGA-OTH | 2037 | 22.09579918495426 | ACT_BND
MINNGA-OTH | 2038 | 19.49424990814645 | ACT_BND
MINNGA-OTH | 2039 | 17.24646413752621 | ACT_BND
MINNGA-OTH | 2040 | 15.4813259096997 | ACT_BND
MINNGA-OTH | 2041 | 14.02004048538556 | ACT_BND
MINNGA-OTH | 2042 | 12.84114648218629 | ACT_BND
MINNGA-OTH | 2043 | 11.82097058077913 | ACT_BND
MINNGA-OTH | 2044 | 6.50124832875542 | ACT_BND
MINNGA-OTH | 2045 | 5.899561588189989 | ACT_BND
MINNGA-OTH | 2046 | 5.35248596836225 | ACT_BND
MINNGA-OTH | 2047 | 4.78924295634605 | ACT_BND
MINNGA-OTH | 2048 | 4.3584815595707305 | ACT_BND
MINNGA-OTH | 2049 | 3.88311794382764 | ACT_BND
MINNGA-OTH | 2050 | 3.29543106110618 | ACT_BND
MINNGA-OTH | 2051 | 2.93711977840286 | ACT_BND
MINNGA-OTH | 2052 | 2.4877187177274 | ACT_BND
MINNGA-OTH | 2053 | 1.81312606372102 | ACT_BND
MINNGA-OTH | 2054 | 1.1071870523033198 | ACT_BND
MINNGA-OTH | 2055 | 0.14076190535498 | ACT_BND
MINNGA-OTH | 2056 | 0.07072071887365 | ACT_BND
MINNGA-OTH | 2057 | 0.06743662337085 | ACT_BND
MINNGA-OTH | 2058 | 0.06453896072369 | ACT_BND
MINNGA-OTH | 2059 | 0.061815223472539996 | ACT_BND
MINNGA-OTH | 2060 | 0.059410935620290005 | ACT_BND
MINNGA-OTH | 2061 | 0.05683066548064 | ACT_BND
MINNGA-OTH | 2062 | 0.0545534544871 | ACT_BND
MINNGA-OTH | 2063 | 0.05240352373058 | ACT_BND
MINNGA-OTH | 2064 | 0.05050707187168 | ACT_BND
MINNGA-OTH | 2065 | 0.048444711551749994 | ACT_BND
MINNGA-OTH | 2066 | 0.046625306445100004 | ACT_BND
MINNGA-OTH | 2067 | 0.04490117431357 | ACT_BND
MINNGA-OTH | 2068 | 0.043382307728640004 | ACT_BND
MINNGA-OTH | 2069 | 0.04170960538514 | ACT_BND
MINNGA-OTH | 2070 | 0.040235281846660004 | ACT_BND
MINNGA-OTH | 2071 | 0.03883364936868 | ACT_BND
MINNGA-OTH | 2072 | 0.037601106557390004 | ACT_BND
MINNGA-OTH | 2073 | 0.03622713569939 | ACT_BND
MINNGA-OTH | 2074 | 0.035017687338399994 | ACT_BND
MINNGA-OTH | 2075 | 0.0338646196136 | ACT_BND

## Oil
OilSupplyCommodityDefinitions | Define Oil and oil product commodities
~FI_Comm
Csets | CommName | Unit
NRG | OILI | PJ
LPG
PET
PET
DSL
FOL
JET
OilProcessDeclarations | Declare oil and oil product supply processes (mining, imports). Include exports
~FI_Process
Sets | TechName | Tact | Tcap
MIN | MINOIL | PJ | PJa
MIN | MINLPG | PJ | PJa
IMP | IMPLPG | PJ | PJa
IMP | IMPPET | PJ | PJa
IMP | IMPDSL | PJ | PJa
IMP | IMPFOL | PJ | PJa
IMP | IMPJET | PJ | PJa
EXP | EXPOIL | PJ | PJa
OilSupplyProcessParameters | Set base year activity and cost assumptions for oil product imports. Note extremely simple imports used directly
~FI_T
TechName | Comm-Out | Year | Cost
IMPJET | JET | 2023 | 31.472529252018205
IMPJET | JET | 2030 | 30.546866626958845
IMPJET | JET | 2050 | 29.312649793546367
IMPDSL | DSL | 2023 | 34.068398828070855
IMPDSL | DSL | 2030 | 33.168705197047856
IMPDSL | DSL | 2050 | 31.969113689017195
IMPFOL | FOL | 2023 | 21.460420524617074
IMPFOL | FOL | 2030 | 20.675283188350594
IMPFOL | FOL | 2050 | 19.62843340666196
IMPLPG | LPG | 2023 | 42.0
IMPLPG | LPG | 2030 | 41.0
IMPLPG | LPG | 2050 | 40.0
IMPPET | PET | 2023 | 33.93878287612124
IMPPET | PET | 2030 | 32.96539522193038
IMPPET | PET | 2050 | 31.66754501634257

## Coal
CoalCommodityDeclarations | Declare coal commodity
~FI_Comm
Csets | CommName | Unit
NRG | COA | PJ
CoalProcessDeclarations | Declare coal processes (mining and importing)
~FI_Process
Sets | TechName | Tact | Tcap
MIN | MINCOA | PJ | PJa
IMP | IMPCOA
CoalParameterDeclarations | Declare coal processes (mining and importing). Sets coal price (sans carbon) and annual availability . Very simple approach
~FI_T
TechName | Comm-Out | Cost | ACT_BND
MINCOA | COA | 7 | 25
IMPCOA | COA | 7 | 15

## Total CO2
TOTCO2CommodityDefinition | Declares TOTCO2 commodity. In old TIMES, all other emissions were re-declared here (not necessary)
~FI_Comm
Csets | CommName | Unit
ENV | TOTCO2 | kt
TOTCO2AggregationDefinition | Defines TOTCO2 as the sum of all other emissions commodities. No refinery.
~COMAGG
CommName | ELCCO2 | TRACO2 | RESCO2 | INDCO2 | COMCO2 | AGRCO2 | GASCO2
TOTCO2 | 1 | 1 | 1 | 1 | 1 | 1 | 1

## Biofuels
DeclareBiofuels | Declare biofuel energy commodities
~FI_Comm
Csets | CommName | Unit | LimType
NRG | WODWST | PJ | FX
AGRWST
MNCWST
ANMMNR
WOD
OSWOD
BPLT
BDSL
BIL
DID
DIJ
SAF
BIG
BiofuelProcessDeclarations | Declare biomass/biofuel processes, including raw production and transformation
~FI_Process
Sets | TechName | Tact | Tcap
MIN | MINWODWST00 | PJ | PJa
MIN | MINWODWST01 | PJ | PJa
MIN | MINWODWST02 | PJ | PJa
MIN | MINWODWST03 | PJ | PJa
MIN | MINWODWST04 | PJ | PJa
MIN | MINWODWST05 | PJ | PJa
MIN | MINWODWST06 | PJ | PJa
MIN | MINWODWST07 | PJ | PJa
MIN | MINAGRWST00 | PJ | PJa
MIN | MINAGRWST01 | PJ | PJa
MIN | MINMNCWST00 | PJ | PJa
MIN | MINMNCWST01 | PJ | PJa
MIN | MINANMMNR00 | PJ | PJa
MIN | MINOILWST00 | PJ | PJa
MIN | MINOILWST01 | PJ | PJa
MIN | MINWODSUPCUR00 | PJ | PJa
MIN | MINWODSUPCUR01 | PJ | PJa
MIN | MINWODSUPCUR02 | PJ | PJa
MIN | MINWODSUPCUR03 | PJ | PJa
MIN | MINWODSUPOSWOD | PJ | PJa
IMP | IMPSAF | PJ | PJa
PRE | REF_ANDGST | PJ | GWth
PRE | CT_CWODBPL | PJ | GWth
PRE | CT_CWODETH | PJ | GWth
PRE | CT_COILBDS | PJ | GWth
PRE | CT_CWODDID | PJ | GWth
PRE | WSTWOD2WOD | PJ | PJa
BiofuelSupplyForecasts | Biomass/biofuel supply and costs forecasts per region
~FI_T
TechName | Comm-OUT | Region | COST~2023 | ACT_BND~2024 | ACT_BND~2025 | ACT_BND~2026 | ACT_BND~2027 | ACT_BND~2028 | ACT_BND~2029 | ACT_BND~2030 | ACT_BND~2031 | ACT_BND~2032 | ACT_BND~2033 | ACT_BND~2034 | ACT_BND~2035 | ACT_BND~2036 | ACT_BND~2037 | ACT_BND~2038 | ACT_BND~2039 | ACT_BND~2040 | ACT_BND~2041 | ACT_BND~2042 | ACT_BND~2043 | ACT_BND~2044 | ACT_BND~2045 | ACT_BND~2046 | ACT_BND~2047 | ACT_BND~2048 | ACT_BND~2049 | ACT_BND~2050 | ACT_BND~2051 | ACT_BND~2052 | ACT_BND~2053 | ACT_BND~2054 | ACT_BND~2055 | ACT_BND~2056 | ACT_BND~2057 | ACT_BND~2058
MINAGRWST00 | AGRWST | NI | 11.82 | 0.9472693999999999 | 0.9472693999999999 | 0.9472693999999999 | 0.9472693999999999 | 0.9472693999999999 | 0.9662148999999999 | 0.9662148999999999 | 0.9662148999999999 | 0.9662148999999999 | 0.9662148999999999 | 0.9855383999999999 | 0.9855383999999999 | 0.9855383999999999 | 0.9855383999999999 | 0.9855383999999999 | 1.0052497 | 1.0052497 | 1.0052497 | 1.0052497 | 1.0052497 | 1.0253544 | 1.0253544 | 1.0253544 | 1.0253544 | 1.0253544 | 1.0458616 | 1.0458616 | 1.0458616 | 1.0458616 | 1.0458616
MINAGRWST00 | AGRWST | SI | 11.82 | 3.7751371 | 3.7751371 | 3.7751371 | 3.7751371 | 3.7751371 | 3.8506397999999997 | 3.8506397999999997 | 3.8506397999999997 | 3.8506397999999997 | 3.8506397999999997 | 3.9276524 | 3.9276524 | 3.9276524 | 3.9276524 | 3.9276524 | 4.0062057 | 4.0062057 | 4.0062057 | 4.0062057 | 4.0062057 | 4.0863298 | 4.0863298 | 4.0863298 | 4.0863298 | 4.0863298 | 4.1680569 | 4.1680569 | 4.1680569 | 4.1680569 | 4.1680569
MINAGRWST01 | AGRWST | NI | 3.77 | 0.495724 | 0.495724 | 0.495724 | 0.495724 | 0.495724 | 0.5056392 | 0.5056392 | 0.5056392 | 0.5056392 | 0.5056392 | 0.5157528 | 0.5157528 | 0.5157528 | 0.5157528 | 0.5157528 | 0.526068 | 0.526068 | 0.526068 | 0.526068 | 0.526068 | 0.536588 | 0.536588 | 0.536588 | 0.536588 | 0.536588 | 0.5473199999999999 | 0.5473199999999999 | 0.5473199999999999 | 0.5473199999999999 | 0.5473199999999999
MINAGRWST01 | AGRWST | SI | 3.77 | 0.3986 | 0.3986 | 0.3986 | 0.3986 | 0.3986 | 0.4065720000000001 | 0.4065720000000001 | 0.4065720000000001 | 0.4065720000000001 | 0.4065720000000001 | 0.41470320000000005 | 0.41470320000000005 | 0.41470320000000005 | 0.41470320000000005 | 0.41470320000000005 | 0.4229976000000001 | 0.4229976000000001 | 0.4229976000000001 | 0.4229976000000001 | 0.4229976000000001 | 0.43145600000000006 | 0.43145600000000006 | 0.43145600000000006 | 0.43145600000000006 | 0.43145600000000006 | 0.4400856 | 0.4400856 | 0.4400856 | 0.4400856 | 0.4400856
MINMNCWST00 | MNCWST | NI | 4.35 | 1.8449264 | 1.8449264 | 1.8449264 | 1.8449264 | 1.8449264 | 2.0099864000000003 | 2.0099864000000003 | 2.0099864000000003 | 2.0099864000000003 | 2.0099864000000003 | 2.1918104 | 2.1918104 | 2.1918104 | 2.1918104 | 2.1918104 | 2.392252 | 2.392252 | 2.392252 | 2.392252 | 2.392252 | 2.6133792000000002 | 2.6133792000000002 | 2.6133792000000002 | 2.6133792000000002 | 2.6133792000000002 | 2.8575064 | 2.8575064 | 2.8575064 | 2.8575064 | 2.8575064
MINMNCWST00 | MNCWST | SI | 4.35 | 0.7401824 | 0.7401824 | 0.7401824 | 0.7401824 | 0.7401824 | 0.7722824 | 0.7722824 | 0.7722824 | 0.7722824 | 0.7722824 | 0.8061560000000001 | 0.8061560000000001 | 0.8061560000000001 | 0.8061560000000001 | 0.8061560000000001 | 0.8419224000000001 | 0.8419224000000001 | 0.8419224000000001 | 0.8419224000000001 | 0.8419224000000001 | 0.8797048000000001 | 0.8797048000000001 | 0.8797048000000001 | 0.8797048000000001 | 0.8797048000000001 | 0.9196352 | 0.9196352 | 0.9196352 | 0.9196352 | 0.9196352
MINWODSUPCUR00 | WOD | NI | 8.55 | 35.1540318 | 35.1540318 | 35.1540318 | 35.1540318 | 35.1540318 | 26.631042199999996 | 26.631042199999996 | 26.631042199999996 | 26.631042199999996 | 26.631042199999996 | 22.053122350000002 | 22.053122350000002 | 22.053122350000002 | 22.053122350000002 | 22.053122350000002 | 22.89068225 | 22.89068225 | 22.89068225 | 22.89068225 | 22.89068225 | 24.990298149999997 | 24.990298149999997 | 24.990298149999997 | 24.990298149999997 | 24.990298149999997 | 26.5884214 | 26.5884214 | 26.5884214 | 26.5884214 | 26.5884214
MINWODSUPCUR00 | WOD | SI | 8.55 | 10.914022749999999 | 10.914022749999999 | 10.914022749999999 | 10.914022749999999 | 10.914022749999999 | 7.95211845 | 7.95211845 | 7.95211845 | 7.95211845 | 7.95211845 | 8.782157199999999 | 8.782157199999999 | 8.782157199999999 | 8.782157199999999 | 8.782157199999999 | 8.6088506 | 8.6088506 | 8.6088506 | 8.6088506 | 8.6088506 | 7.31678695 | 7.31678695 | 7.31678695 | 7.31678695 | 7.31678695 | 7.26436215 | 7.26436215 | 7.26436215 | 7.26436215 | 7.26436215
MINWODSUPCUR01 | WOD | NI | 16.96 | 41.6098683 | 41.6098683 | 41.6098683 | 41.6098683 | 41.6098683 | 55.5198309 | 55.5198309 | 55.5198309 | 55.5198309 | 55.5198309 | 40.056640200000004 | 40.056640200000004 | 40.056640200000004 | 40.056640200000004 | 40.056640200000004 | 33.8348889 | 33.8348889 | 33.8348889 | 33.8348889 | 33.8348889 | 34.2929988 | 34.2929988 | 34.2929988 | 34.2929988 | 34.2929988 | 36.945848700000006 | 36.945848700000006 | 36.945848700000006 | 36.945848700000006 | 36.945848700000006 | 36.945848700000006 | 36.945848700000006 | 36.945848700000006 | 36.945848700000006 | 36.945848700000006
MINWODSUPCUR01 | WOD | SI | 16.96 | 12.016907100000001 | 12.016907100000001 | 12.016907100000001 | 12.016907100000001 | 12.016907100000001 | 15.2857575 | 15.2857575 | 15.2857575 | 15.2857575 | 15.2857575 | 10.5435531 | 10.5435531 | 10.5435531 | 10.5435531 | 10.5435531 | 8.036654400000002 | 8.036654400000002 | 8.036654400000002 | 8.036654400000002 | 8.036654400000002 | 7.923063600000001 | 7.923063600000001 | 7.923063600000001 | 7.923063600000001 | 7.923063600000001 | 8.6387571 | 8.6387571 | 8.6387571 | 8.6387571 | 8.6387571 | 8.6387571 | 8.6387571 | 8.6387571 | 8.6387571 | 8.6387571
MINWODSUPCUR02 | WOD | NI | 13.77 | 44.62189805 | 44.62189805 | 44.62189805 | 44.62189805 | 44.62189805 | 34.982496000000005 | 34.982496000000005 | 34.982496000000005 | 34.982496000000005 | 34.982496000000005 | 30.84610385 | 30.84610385 | 30.84610385 | 30.84610385 | 30.84610385 | 32.106782349999996 | 32.106782349999996 | 32.106782349999996 | 32.106782349999996 | 32.106782349999996 | 38.59032905 | 38.59032905 | 38.59032905 | 38.59032905 | 38.59032905 | 46.96905355 | 46.96905355 | 46.96905355 | 46.96905355 | 46.96905355
MINWODSUPCUR02 | WOD | SI | 13.77 | 14.8066354 | 14.8066354 | 14.8066354 | 14.8066354 | 14.8066354 | 10.8379192 | 10.8379192 | 10.8379192 | 10.8379192 | 10.8379192 | 9.272874 | 9.272874 | 9.272874 | 9.272874 | 9.272874 | 9.5740544 | 9.5740544 | 9.5740544 | 9.5740544 | 9.5740544 | 12.8190663 | 12.8190663 | 12.8190663 | 12.8190663 | 12.8190663 | 16.486604 | 16.486604 | 16.486604 | 16.486604 | 16.486604
MINWODSUPCUR03 | WOD | NI | 13.48 | 0.35007840000000007 | 0.35007840000000007 | 0.35007840000000007 | 0.35007840000000007 | 0.35007840000000007 | 0.34676640000000003 | 0.34676640000000003 | 0.34676640000000003 | 0.34676640000000003 | 0.34676640000000003 | 0.30238560000000003 | 0.30238560000000003 | 0.30238560000000003 | 0.30238560000000003 | 0.30238560000000003 | 0.2524848 | 0.2524848 | 0.2524848 | 0.2524848 | 0.2524848
MINWODSUPCUR03 | WOD | SI | 13.48 | 2.6734464 | 2.6734464 | 2.6734464 | 2.6734464 | 2.6734464 | 2.8998768 | 2.8998768 | 2.8998768 | 2.8998768 | 2.8998768 | 0.399648 | 0.399648 | 0.399648 | 0.399648 | 0.399648 | 0.49427200000000004 | 0.49427200000000004 | 0.49427200000000004 | 0.49427200000000004 | 0.49427200000000004
MINWODSUPOSWOD | OSWOD | NI | 7.02
MINWODSUPOSWOD | OSWOD | SI | 7.02
MINWODWST00 | WODWST | NI | 12.32 | 12.025828 | 12.025828 | 12.025828 | 12.025828 | 12.025828 | 9.044707200000001 | 9.044707200000001 | 9.044707200000001 | 9.044707200000001 | 9.044707200000001 | 7.5086528 | 7.5086528 | 7.5086528 | 7.5086528 | 7.5086528 | 7.8117088 | 7.8117088 | 7.8117088 | 7.8117088 | 7.8117088 | 8.5161256 | 8.5161256 | 8.5161256 | 8.5161256 | 8.5161256 | 9.8917128 | 9.8917128 | 9.8917128 | 9.8917128 | 9.8917128
MINWODWST00 | WODWST | SI | 12.32 | 3.6763032000000004 | 3.6763032000000004 | 3.6763032000000004 | 3.6763032000000004 | 3.6763032000000004 | 2.6786088 | 2.6786088 | 2.6786088 | 2.6786088 | 2.6786088 | 2.9582008 | 2.9582008 | 2.9582008 | 2.9582008 | 2.9582008 | 2.8998232 | 2.8998232 | 2.8998232 | 2.8998232 | 2.8998232 | 2.464604 | 2.464604 | 2.464604 | 2.464604 | 2.464604 | 2.6025720000000003 | 2.6025720000000003 | 2.6025720000000003 | 2.6025720000000003 | 2.6025720000000003
MINWODWST01 | WODWST | NI | 13.62 | 11.266403399999998 | 11.266403399999998 | 11.266403399999998 | 11.266403399999998 | 11.266403399999998 | 7.858739 | 7.858739 | 7.858739 | 7.858739 | 7.858739 | 6.520907399999999 | 6.520907399999999 | 6.520907399999999 | 6.520907399999999 | 6.520907399999999 | 6.726142500000001 | 6.726142500000001 | 6.726142500000001 | 6.726142500000001 | 6.726142500000001 | 7.464106299999998 | 7.464106299999998 | 7.464106299999998 | 7.464106299999998 | 7.464106299999998 | 8.774467799999998 | 8.774467799999998 | 8.774467799999998 | 8.774467799999998 | 8.774467799999998
MINWODWST01 | WODWST | SI | 13.62 | 5.4428052 | 5.4428052 | 5.4428052 | 5.4428052 | 5.4428052 | 3.5580376999999994 | 3.5580376999999994 | 3.5580376999999994 | 3.5580376999999994 | 3.5580376999999994 | 2.4063179 | 2.4063179 | 2.4063179 | 2.4063179 | 2.4063179 | 2.2088989999999997 | 2.2088989999999997 | 2.2088989999999997 | 2.2088989999999997 | 2.2088989999999997 | 2.3502786999999996 | 2.3502786999999996 | 2.3502786999999996 | 2.3502786999999996 | 2.3502786999999996 | 3.4521081 | 3.4521081 | 3.4521081 | 3.4521081 | 3.4521081
MINWODWST02 | WODWST | NI | 15.22 | 0.4394515 | 0.4394515 | 0.4394515 | 0.4394515 | 0.4394515 | 0.455286 | 0.455286 | 0.455286 | 0.455286 | 0.455286 | 0.31854 | 0.31854 | 0.31854 | 0.31854 | 0.31854 | 0.343397 | 0.343397 | 0.343397 | 0.343397 | 0.343397 | 0.3517615 | 0.3517615 | 0.3517615 | 0.3517615 | 0.3517615 | 0.38123999999999997 | 0.38123999999999997 | 0.38123999999999997 | 0.38123999999999997 | 0.38123999999999997
MINWODWST02 | WODWST | SI | 15.22 | 0.17122900000000002 | 0.17122900000000002 | 0.17122900000000002 | 0.17122900000000002 | 0.17122900000000002 | 0.141522 | 0.141522 | 0.141522 | 0.141522 | 0.141522 | 0.0976135 | 0.0976135 | 0.0976135 | 0.0976135 | 0.0976135 | 0.0855305 | 0.0855305 | 0.0855305 | 0.0855305 | 0.0855305 | 0.098057 | 0.098057 | 0.098057 | 0.098057 | 0.098057 | 0.10910800000000001 | 0.10910800000000001 | 0.10910800000000001 | 0.10910800000000001 | 0.10910800000000001
MINWODWST03 | WODWST | NI | 17.39 | 0.0708768 | 0.0708768 | 0.0708768 | 0.0708768 | 0.0708768 | 0.3110358 | 0.3110358 | 0.3110358 | 0.3110358 | 0.3110358 | 0.1865793 | 0.1865793 | 0.1865793 | 0.1865793 | 0.1865793 | 0.11351339999999999 | 0.11351339999999999 | 0.11351339999999999 | 0.11351339999999999 | 0.11351339999999999 | 0.07878629999999999 | 0.07878629999999999 | 0.07878629999999999 | 0.07878629999999999 | 0.07878629999999999 | 0.0708768 | 0.0708768 | 0.0708768 | 0.0708768 | 0.0708768
MINWODWST03 | WODWST | SI | 17.39 | 0.0240984 | 0.0240984 | 0.0240984 | 0.0240984 | 0.0240984 | 0.1123203 | 0.1123203 | 0.1123203 | 0.1123203 | 0.1123203 | 0.054294 | 0.054294 | 0.054294 | 0.054294 | 0.054294 | 0.0235761 | 0.0235761 | 0.0235761 | 0.0235761 | 0.0235761 | 0.0208176 | 0.0208176 | 0.0208176 | 0.0208176 | 0.0208176 | 0.0240984 | 0.0240984 | 0.0240984 | 0.0240984 | 0.0240984
MINWODWST04 | WODWST | NI | 13.77 | 0.17544400000000002 | 0.17544400000000002 | 0.17544400000000002 | 0.17544400000000002 | 0.17544400000000002 | 0.15523200000000004 | 0.15523200000000004 | 0.15523200000000004 | 0.15523200000000004 | 0.15523200000000004 | 1.0264352 | 1.0264352 | 1.0264352 | 1.0264352 | 1.0264352 | 1.4718600000000002 | 1.4718600000000002 | 1.4718600000000002 | 1.4718600000000002 | 1.4718600000000002 | 0.8592992000000002 | 0.8592992000000002 | 0.8592992000000002 | 0.8592992000000002 | 0.8592992000000002 | 0.434084 | 0.434084 | 0.434084 | 0.434084 | 0.434084
MINWODWST04 | WODWST | SI | 13.77 | 0.0228056 | 0.0228056 | 0.0228056 | 0.0228056 | 0.0228056 | 0.026426400000000003 | 0.026426400000000003 | 0.026426400000000003 | 0.026426400000000003 | 0.026426400000000003 | 0.325148 | 0.325148 | 0.325148 | 0.325148 | 0.325148 | 0.4273688 | 0.4273688 | 0.4273688 | 0.4273688 | 0.4273688 | 0.14818240000000002 | 0.14818240000000002 | 0.14818240000000002 | 0.14818240000000002 | 0.14818240000000002 | 0.0423368 | 0.0423368 | 0.0423368 | 0.0423368 | 0.0423368
MINWODWST05 | WODWST | NI | 3.04 | 1.0664456 | 1.0664456 | 1.0664456 | 1.0664456 | 1.0664456 | 0.9598008 | 0.9598008 | 0.9598008 | 0.9598008 | 0.9598008 | 0.9064792000000002 | 0.9064792000000002 | 0.9064792000000002 | 0.9064792000000002 | 0.9064792000000002 | 1.0664456 | 1.0664456 | 1.0664456 | 1.0664456 | 1.0664456 | 1.0664456 | 1.0664456 | 1.0664456 | 1.0664456 | 1.0664456 | 1.0664456 | 1.0664456 | 1.0664456 | 1.0664456 | 1.0664456
MINWODWST05 | WODWST | SI | 3.04 | 0.2908184 | 0.2908184 | 0.2908184 | 0.2908184 | 0.2908184 | 0.2617376 | 0.2617376 | 0.2617376 | 0.2617376 | 0.2617376 | 0.24719600000000003 | 0.24719600000000003 | 0.24719600000000003 | 0.24719600000000003 | 0.24719600000000003 | 0.2908184 | 0.2908184 | 0.2908184 | 0.2908184 | 0.2908184 | 0.2908184 | 0.2908184 | 0.2908184 | 0.2908184 | 0.2908184 | 0.2908184 | 0.2908184 | 0.2908184 | 0.2908184 | 0.2908184
MINWODWST06 | WODWST | NI | 15.71 | 7.9743645 | 7.9743645 | 7.9743645 | 7.9743645 | 7.9743645 | 7.9743645 | 7.9743645 | 7.9743645 | 7.9743645 | 7.9743645 | 7.9743645 | 7.9743645 | 7.9743645 | 7.9743645 | 7.9743645 | 7.9743645 | 7.9743645 | 7.9743645 | 7.9743645 | 7.9743645 | 7.9743645 | 7.9743645 | 7.9743645 | 7.9743645 | 7.9743645 | 7.9743645 | 7.9743645 | 7.9743645 | 7.9743645 | 7.9743645
MINWODWST06 | WODWST | SI | 15.71 | 3.6734999999999998 | 3.6734999999999998 | 3.6734999999999998 | 3.6734999999999998 | 3.6734999999999998 | 3.6734999999999998 | 3.6734999999999998 | 3.6734999999999998 | 3.6734999999999998 | 3.6734999999999998 | 3.6734999999999998 | 3.6734999999999998 | 3.6734999999999998 | 3.6734999999999998 | 3.6734999999999998 | 3.6734999999999998 | 3.6734999999999998 | 3.6734999999999998 | 3.6734999999999998 | 3.6734999999999998 | 3.6734999999999998 | 3.6734999999999998 | 3.6734999999999998 | 3.6734999999999998 | 3.6734999999999998 | 3.6734999999999998 | 3.6734999999999998 | 3.6734999999999998 | 3.6734999999999998 | 3.6734999999999998
MINWODWST07 | WODWST | NI | 3.27 | 0.227424 | 0.227424 | 0.227424 | 0.227424 | 0.227424 | 0.227424 | 0.227424 | 0.227424 | 0.227424 | 0.227424 | 0.227424 | 0.227424 | 0.227424 | 0.227424 | 0.227424 | 0.227424 | 0.227424 | 0.227424 | 0.227424 | 0.227424 | 0.227424 | 0.227424 | 0.227424 | 0.227424 | 0.227424 | 0.227424 | 0.227424 | 0.227424 | 0.227424 | 0.227424
MINWODWST07 | WODWST | SI | 3.27 | 0.337824 | 0.337824 | 0.337824 | 0.337824 | 0.337824 | 0.337824 | 0.337824 | 0.337824 | 0.337824 | 0.337824 | 0.337824 | 0.337824 | 0.337824 | 0.337824 | 0.337824 | 0.337824 | 0.337824 | 0.337824 | 0.337824 | 0.337824 | 0.337824 | 0.337824 | 0.337824 | 0.337824 | 0.337824 | 0.337824 | 0.337824 | 0.337824 | 0.337824 | 0.337824
IMPSAF | SAF | NI | 82.0
MINANMMNR00 | ANMMNR | NI | 21.0 | 4.234 | 4.234 | 4.234 | 4.234 | 4.234 | 4.234 | 4.234 | 4.234 | 4.234 | 4.234 | 4.234 | 4.234 | 4.234 | 4.234 | 4.234 | 4.234 | 4.234 | 4.234 | 4.234 | 4.234 | 4.234 | 4.234 | 4.234 | 4.234 | 4.234 | 4.234 | 4.234 | 4.234 | 4.234 | 4.234
MINMNCWST01 | MNCWST | NI | 21.0 | 3.877 | 3.877 | 3.877 | 3.877 | 3.877 | 3.877 | 3.877 | 3.877 | 3.877 | 3.877 | 3.877 | 3.877 | 3.877 | 3.877 | 3.877 | 3.877 | 3.877 | 3.877 | 3.877 | 3.877 | 3.877 | 3.877 | 3.877 | 3.877 | 3.877 | 3.877 | 3.877 | 3.877 | 3.877 | 3.877
MINOILWST00 | OILWST | NI | 33.02 |  |  | 0.18 | 0.18 | 0.18 | 0.18 | 0.18 | 0.18 | 0.18 | 0.18 | 0.18 | 0.18 | 0.18 | 0.18 | 0.18 | 0.18 | 0.18 | 0.18 | 0.18 | 0.18 | 0.18 | 0.18 | 0.18 | 0.18 | 0.18 | 0.18 | 0.18 | 0.18 | 0.18 | 0.18
MINOILWST01 | OILWST | NI | 33.02
IMPSAF | SAF | SI | 82.0
MINANMMNR00 | ANMMNR | SI | 21.0 | 3.326 | 3.326 | 3.326 | 3.326 | 3.326 | 3.326 | 3.326 | 3.326 | 3.326 | 3.326 | 3.326 | 3.326 | 3.326 | 3.326 | 3.326 | 3.326 | 3.326 | 3.326 | 3.326 | 3.326 | 3.326 | 3.326 | 3.326 | 3.326 | 3.326 | 3.326 | 3.326 | 3.326 | 3.326 | 3.326
MINMNCWST01 | MNCWST | SI | 21.0 | 1.158 | 1.158 | 1.158 | 1.158 | 1.158 | 1.158 | 1.158 | 1.158 | 1.158 | 1.158 | 1.158 | 1.158 | 1.158 | 1.158 | 1.158 | 1.158 | 1.158 | 1.158 | 1.158 | 1.158 | 1.158 | 1.158 | 1.158 | 1.158 | 1.158 | 1.158 | 1.158 | 1.158 | 1.158 | 1.158
MINOILWST00 | OILWST | SI | 33.02 |  |  | 0.054 | 0.054 | 0.054 | 0.054 | 0.054 | 0.054 | 0.054 | 0.054 | 0.054 | 0.054 | 0.054 | 0.054 | 0.054 | 0.054 | 0.054 | 0.054 | 0.054 | 0.054 | 0.054 | 0.054 | 0.054 | 0.054 | 0.054 | 0.054 | 0.054 | 0.054 | 0.054 | 0.054
MINOILWST01 | OILWST | SI | 33.02 |  |  | 6.24 | 6.24 | 6.24 | 6.24 | 6.24 | 6.24 | 6.24 | 6.24 | 6.24 | 6.24 | 6.24 | 6.24 | 6.24 | 6.24 | 6.24 | 6.24 | 6.24 | 6.24 | 6.24 | 6.24 | 6.24 | 6.24 | 6.24 | 6.24 | 6.24 | 6.24 | 6.24 | 6.24
BiofuelParameterDeclarations | Declare conversion processes for biofuel. Sets investment and operation costs, annual availability, lifetime
~FI_T
TechName | Comm-IN | Comm-OUT | Start | Share-O~LO | EFF | EFF~0 | INVCOST | FIXOM | VAROM | AFA | LIFE | CAP2ACT
REF_ANDGST |  |  | 2024 |  | 0.68 | 3 | 138 |  | 7.51875 | 0.85 | 20 | 1
| ANMMNR | BIG
| WODWST | BIG
| AGRWST | BIG
| MNCWST | BIG
CT_CWODETH | WODWST | BIL | 2024 |  | 0.675 | 3 | 1,488 | 149.0184157 |  | 0.85 | 25 | 31.536
CT_COILBDS | OILWST | BDSL | 2024 |  | 0.89 | 3 | 1,206 |  | 41.28 | 0.85 | 25 | 31.536
CT_CWODDID | WODWST |  | 2024 |  | 0.525 | 3 | 10,483 |  | 8.67 | 0.85 | 25 | 31.536
|  | DID |  | 0.6
|  | DIJ |  | 0.4
WSTWOD2WOD | WODWST |  | 2024 |  | 0.98 | 3 | 3,650 |  | 1.395 | 0.85 | 25 | 31.536
WOD
OSWOD
CT_CWODBPL | WOD | BPLT | 2024 |  |  | 3 | 2,421 |  | 9.1 | 0.85 | 25 | 31.536

## Hydrogen
DeclareHydrogenCommodity | Hydrogen commodity
~FI_Comm
Csets | CommName | Unit | LimType
NRG | H2R | PJ | FX
HydrogenProcessDeclarations | Declare hydrogen production placeholder. We need to later build actual electrolysis.
~FI_Process
Sets | TechName | Tact | Tcap
MIN | MINH2R_PLACEHOLDER | PJ | PJa
HydrogenPlaceHolderParameterDeclarations | Placeholder hydrogen production process, just to ensure the model doesn't get free hydrogen before electrolysis added
~FI_T
TechName | Comm-Out | Cost
MINH2R_PLACEHOLDER | H2R | 40