## AGR_Fuels
AgrFuelCommodityDefinitions | Defines commodities that are used to meet ag, forest, fish demand (eg AGRCOA)
~FI_Comm
CommName | Csets | Unit | LimType | CTSLvl
AGRELC | NRG | PJ | FX | DAYNITE
AGRPET | NRG | PJ | FX
AGRDSL | NRG | PJ | FX
AGRBIG | NRG | PJ | FX
AGRNGA | NRG | PJ | FX
AGRCOA | NRG | PJ | FX
AGRGEO | NRG | PJ | FX
AGRLPG | NRG | PJ | FX
AGRH2R | NRG | PJ | FX
AGRCO2 | ENV | Kt
AgrFuelProcessDefinitions | Defines the processes that can convert other TIMES Commodities into these fuels (eg COA -> COMCOA)
~FI_Process
TechName | Sets | Tact | Tcap | TsLvl
FTE_AGRELC | PRE | PJ | GW | DAYNITE
FTE_AGRPET | PRE | PJ | GW
FTE_AGRDSL | PRE | PJ | GW
FTE_AGRBIG | PRE | PJ | GW
FTE_AGRNGA | PRE | PJ | GW
FTE_AGRCOA | PRE | PJ | GW
FTE_AGRGEO | PRE | PJ | GW
FTE_AGRLPG | PRE | PJ | GW
FTE_AGRH2R | PRE | PJ | GW
AgrFuelProcessParameters | Defines technical parameters for dummy agr fuel processes (barely used)
~FI_T
Comm-OUT | Comm-IN | TechName | LIFE | EFF | VAROM | FLO_DELIV
AGRELC | ELCDD | FTE_AGRELC | 100.0 | 1.0
AGRPET | PET | FTE_AGRPET | 100.0 | 1.0 | 0.92
AGRDSL | DSL | FTE_AGRDSL | 100.0 | 1.0 | 0.92
| DID |  |  |  |  | 2.4
AGRBIG | BIG | FTE_AGRBIG | 100.0 | 1.0
AGRNGA | NGA | FTE_AGRNGA | 100.0 | 1.0 | 2.81
AGRCOA | COA | FTE_AGRCOA | 100.0 | 1.0
AGRGEO | GEO | FTE_AGRGEO | 100.0 | 1.0
AGRLPG | LPG | FTE_AGRLPG | 100.0 | 1.0
AGRH2R | H2R | FTE_AGRH2R | 100.0 | 1.0

## AGR_Demand
AgrCommodityDefinitions | Defines commodities that are in the existing agr sector
~FI_Comm
CommName | Csets | Unit | TsLvl
ADCF-IRG | DEM | PJ | DAYNITE
ADCF-LT | DEM | PJ | DAYNITE
ADCF-MoTP-Mob | DEM | PJ | DAYNITE
ADCF-MoTP-Stat | DEM | PJ | DAYNITE
ADCF-PUMP | DEM | PJ | DAYNITE
ADCF-RFGR | DEM | PJ | DAYNITE
ADCF-WH | DEM | PJ | DAYNITE
AFISH-LT | DEM | PJ | DAYNITE
AFISH-MoTP-Mob | DEM | PJ | DAYNITE
AFISH-MoTP-Stat | DEM | PJ | DAYNITE
AFISH-OTH | DEM | PJ | DAYNITE
AFISH-RFGR | DEM | PJ | DAYNITE
AFORE-LT | DEM | PJ | DAYNITE
AFORE-MoTP-Mob | DEM | PJ | DAYNITE
AFORE-MoTP-Stat | DEM | PJ | DAYNITE
AFORE-OTH | DEM | PJ | DAYNITE
AFORE-PH | DEM | PJ | DAYNITE
AHORT-IRG | DEM | PJ | DAYNITE
AHORT-LT | DEM | PJ | DAYNITE
AHORT-MoTP-Mob | DEM | PJ | DAYNITE
AHORT-MoTP-Stat | DEM | PJ | DAYNITE
AINDC-LT | DEM | PJ | DAYNITE
AINDC-MoTP-Stat | DEM | PJ | DAYNITE
AINDC-SH | DEM | PJ | DAYNITE
ALIVE-IRG | DEM | PJ | DAYNITE
ALIVE-LT | DEM | PJ | DAYNITE
ALIVE-MoTP-Mob | DEM | PJ | DAYNITE
AOTH-MoTP-Stat | DEM | PJ | DAYNITE
AOTH-PH | DEM | PJ | DAYNITE
AOTH-SH | DEM | PJ | DAYNITE
AgrProcessDefinitions | Defines all existing technologies capable for agr demand
~FI_Process
TechName | Sets | Tact | Tcap | Tslvl
ADCF-IRG-Irg-ELC | DMD | PJ | GW | DAYNITE
ADCF-IRG-IrgVSD-ELC | DMD | PJ | GW | DAYNITE
ADCF-LT-LT-ELC | DMD | PJ | GW | DAYNITE
ADCF-MoTP-Mob-Bike-PET | DMD | PJ | GW
ADCF-MoTP-Mob-MTr-DSL | DMD | PJ | GW
ADCF-MoTP-Mob-Trac-DSL | DMD | PJ | GW
ADCF-MoTP-Mob-Uti-DSL | DMD | PJ | GW
ADCF-MoTP-Stat-VPVSD-ELC | DMD | PJ | GW | DAYNITE
ADCF-MoTP-Stat-VacP-ELC | DMD | PJ | GW | DAYNITE
ADCF-PUMP-Pump-ELC | DMD | PJ | GW | DAYNITE
ADCF-RFGR-HRECSys-ELC | DMD | PJ | GW | DAYNITE
ADCF-RFGR-RF-ELC | DMD | PJ | GW | DAYNITE
ADCF-WH-Cylinder-ELC | DMD | PJ | GW | DAYNITE
ADCF-WH-Hreco-ELC | DMD | PJ | GW | DAYNITE
AFISH-LT-LT-ELC | DMD | PJ | GW | DAYNITE
AFISH-MoTP-Mob-Boat-DSL | DMD | PJ | GW
AFISH-MoTP-Mob-Boat-PET | DMD | PJ | GW
AFISH-MoTP-Mob-HYBBoat-DSL | DMD | PJ | GW
AFISH-MoTP-Mob-HYBBoat-PET | DMD | PJ | GW
AFISH-MoTP-Stat-Motor-ELC | DMD | PJ | GW | DAYNITE
AFISH-OTH-ELEC-ELC | DMD | PJ | GW | DAYNITE
AFISH-RFGR-RF-ELC | DMD | PJ | GW | DAYNITE
AFORE-LT-LT-ELC | DMD | PJ | GW | DAYNITE
AFORE-MoTP-Mob-Bike-PET | DMD | PJ | GW
AFORE-MoTP-Mob-CY-DSL | DMD | PJ | GW
AFORE-MoTP-Mob-GB-DSL | DMD | PJ | GW
AFORE-MoTP-Stat-Engin-DSL | DMD | PJ | GW
AFORE-MoTP-Stat-Engin-PET | DMD | PJ | GW
AFORE-MoTP-Stat-Motor-ELC | DMD | PJ | GW | DAYNITE
AFORE-OTH-ELEC-ELC | DMD | PJ | GW | DAYNITE
AFORE-PH-Boiler-NGA | DMD | PJ | GW
AHORT-IRG-Irg-ELC | DMD | PJ | GW | DAYNITE
AHORT-IRG-IrgVSD-ELC | DMD | PJ | GW | DAYNITE
AHORT-LT-LT-ELC | DMD | PJ | GW | DAYNITE
AHORT-MoTP-Mob-MTr-DSL | DMD | PJ | GW
AHORT-MoTP-Mob-Trac-DSL | DMD | PJ | GW
AHORT-MoTP-Mob-Uti-DSL | DMD | PJ | GW
AHORT-MoTP-Stat-Engin-DSL | DMD | PJ | GW
AINDC-LT-LT-ELC | DMD | PJ | GW | DAYNITE
AINDC-MoTP-Stat-Motor-ELC | DMD | PJ | GW | DAYNITE
AINDC-SH-Boiler-COA | DMD | PJ | GW
AINDC-SH-Boiler-DSL | DMD | PJ | GW
AINDC-SH-Boiler-NGA | DMD | PJ | GW
AINDC-SH-DH-GEO | DMD | PJ | GW
ALIVE-IRG-Irg-ELC | DMD | PJ | GW | DAYNITE
ALIVE-IRG-IrgVSD-ELC | DMD | PJ | GW | DAYNITE
ALIVE-LT-LT-ELC | DMD | PJ | GW | DAYNITE
ALIVE-MoTP-Mob-Bike-PET | DMD | PJ | GW
ALIVE-MoTP-Mob-MTr-DSL | DMD | PJ | GW
ALIVE-MoTP-Mob-Trac-DSL | DMD | PJ | GW
ALIVE-MoTP-Mob-Uti-DSL | DMD | PJ | GW
AOTH-MoTP-Stat-Engin-PET | DMD | PJ | GW
AOTH-PH-Furnace-DSL | DMD | PJ | GW
AOTH-PH-RH-ELC | DMD | PJ | GW | DAYNITE
AOTH-SH-Burner-LPG | DMD | PJ | GW
AgrProcessParameters | Technical parameters for existing agr technologies
~FI_T
TechName | Comm-IN | Comm-OUT | Region | PRC_RESID | AF | INVCOST | FIXOM | EFF | Life | CAP2ACT | ACT_BND
ADCF-IRG-Irg-ELC | AGRELC | ADCF-IRG | NI | 0.0231077467021816 | 0.16 | 7369.756097560976 | 1126.3443902439024 | 0.7 | 10.0 | 31.536 | 0.116596144
ADCF-IRG-Irg-ELC | AGRELC | ADCF-IRG | SI | 0.141947590848554 | 0.16 | 7369.756097560976 | 1126.3443902439024 | 0.7 | 10.0 | 31.536 | 0.7162334759999999
ADCF-IRG-IrgVSD-ELC | AGRELC | ADCF-IRG | NI | 0.0384893319935946 | 0.16 | 7685.42731707317 | 1126.3443902439024 | 0.83 | 10.0 | 31.536 | 0.1942079317999999
ADCF-IRG-IrgVSD-ELC | AGRELC | ADCF-IRG | SI | 0.0267468246805238 | 0.16 | 7685.42731707317 | 1126.3443902439024 | 0.83 | 10.0 | 31.536 | 0.1349580581
ADCF-LT-LT-ELC | AGRELC | ADCF-LT | NI | 0.0006015436326737 | 0.23 | 112.0 |  | 0.14 | 3.0 | 31.536 | 0.0043631644
ADCF-LT-LT-ELC | AGRELC | ADCF-LT | SI | 0.0004180217777336 | 0.23 | 112.0 |  | 0.14 | 3.0 | 31.536 | 0.003032029
ADCF-MoTP-Mob-Bike-PET | AGRPET | ADCF-MoTP-Mob | NI | 0.0045206059107052 | 0.25 | 250.0 | 42.99024390243903 | 0.1 | 20.0 | 31.536 | 0.035640457
ADCF-MoTP-Mob-Bike-PET | AGRPET | ADCF-MoTP-Mob | SI | 0.0032735421106037 | 0.25 | 250.0 | 42.99024390243903 | 0.1 | 20.0 | 31.536 | 0.025808606
ADCF-MoTP-Mob-MTr-DSL | AGRDSL | ADCF-MoTP-Mob | NI | 0.0742812542808219 | 0.02 | 723.0 | 85.98048780487805 | 0.13 | 34.0 | 31.536 | 0.0468506727
ADCF-MoTP-Mob-MTr-DSL | AGRDSL | ADCF-MoTP-Mob | SI | 0.0537898744292237 | 0.02 | 723.0 | 85.98048780487805 | 0.13 | 34.0 | 31.536 | 0.0339263496
ADCF-MoTP-Mob-Trac-DSL | AGRDSL | ADCF-MoTP-Mob | NI | 0.0488859538657759 | 0.09 | 1185.3024390243902 | 47.90341463414634 | 0.11 | 15.5 | 31.536 | 0.1387500697
ADCF-MoTP-Mob-Trac-DSL | AGRDSL | ADCF-MoTP-Mob | SI | 0.0354001733820959 | 0.09 | 1185.3024390243902 | 47.90341463414634 | 0.11 | 15.5 | 31.536 | 0.1004741881
ADCF-MoTP-Mob-Uti-DSL | AGRDSL | ADCF-MoTP-Mob | NI | 0.0077306284880771 | 0.17 | 446.0 | 14.73951219512195 | 0.23 | 18.0 | 31.536 | 0.041444827
ADCF-MoTP-Mob-Uti-DSL | AGRDSL | ADCF-MoTP-Mob | SI | 0.0055980408011758 | 0.17 | 446.0 | 14.73951219512195 | 0.23 | 18.0 | 31.536 | 0.0300117684999999
ADCF-MoTP-Stat-VPVSD-ELC | AGRELC | ADCF-MoTP-Stat | NI | 0.0390741907109611 | 0.23 | 789.7921951219512 | 17.19609756097561 | 0.95 | 20.0 | 31.536 | 0.283416046
ADCF-MoTP-Stat-VPVSD-ELC | AGRELC | ADCF-MoTP-Stat | SI | 0.0271532511498246 | 0.23 | 789.7921951219512 | 17.19609756097561 | 0.95 | 20.0 | 31.536 | 0.1969501335
ADCF-MoTP-Stat-VacP-ELC | AGRELC | ADCF-MoTP-Stat | NI | 0.0477116440010588 | 0.23 | 504.8282926829268 | 17.19609756097561 | 0.84 | 20.0 | 31.536 | 0.3460659131999999
ADCF-MoTP-Stat-VacP-ELC | AGRELC | ADCF-MoTP-Stat | SI | 0.0331555491033022 | 0.23 | 504.8282926829268 | 17.19609756097561 | 0.84 | 20.0 | 31.536 | 0.2404864812
ADCF-PUMP-Pump-ELC | AGRELC | ADCF-PUMP | NI | 0.0780443562085015 | 0.23 | 1089.4956097560976 | 38.07707317073171 | 0.7 | 12.5 | 31.536 | 0.566077568
ADCF-PUMP-Pump-ELC | AGRELC | ADCF-PUMP | SI | 0.0542342141762071 | 0.23 | 1089.4956097560976 | 38.07707317073171 | 0.7 | 12.5 | 31.536 | 0.3933759409999999
ADCF-RFGR-HRECSys-ELC | AGRELC | ADCF-RFGR | NI | 0.1214371374054221 | 0.23 | 2942.989268292683 | 103.17658536585364 | 3.5 | 15.5 | 31.536 | 0.8808175600000001
ADCF-RFGR-HRECSys-ELC | AGRELC | ADCF-RFGR | SI | 0.084388517332848 | 0.23 | 2942.989268292683 | 103.17658536585364 | 3.5 | 15.5 | 31.536 | 0.612093545
ADCF-RFGR-RF-ELC | AGRELC | ADCF-RFGR | NI | 0.1018976275560849 | 0.23 | 4028.0 | 71.24097560975609 | 1.8 | 8.0 | 31.536 | 0.7390920240000001
ADCF-RFGR-RF-ELC | AGRELC | ADCF-RFGR | SI | 0.0708102144133412 | 0.23 | 4028.0 | 71.24097560975609 | 1.8 | 8.0 | 31.536 | 0.513606312
ADCF-WH-Cylinder-ELC | AGRELC | ADCF-WH | NI | 0.0547949622791344 | 0.23 | 931.0 | 22.109268292682927 | 0.9 | 15.5 | 31.536 | 0.397443204
ADCF-WH-Cylinder-ELC | AGRELC | ADCF-WH | SI | 0.0380778551220964 | 0.23 | 931.0 | 22.109268292682927 | 0.9 | 15.5 | 31.536 | 0.276189345
ADCF-WH-Hreco-ELC | AGRELC | ADCF-WH | NI | 0.1306044816965565 | 0.23 | 712.0 | 66.32780487804878 | 3.5 | 15.5 | 31.536 | 0.947310875
ADCF-WH-Hreco-ELC | AGRELC | ADCF-WH | SI | 0.0907590434948051 | 0.23 | 712.0 | 66.32780487804878 | 3.5 | 15.5 | 31.536 | 0.6583007550000001
AFISH-LT-LT-ELC | AGRELC | AFISH-LT | NI | 0.0001243284417532 | 0.23 | 112.0 |  | 0.14 | 3.0 | 31.536 | 0.000901789
AFISH-LT-LT-ELC | AGRELC | AFISH-LT | SI | 0.0002641979628526 | 0.23 | 112.0 |  | 0.14 | 3.0 | 31.536 | 0.0019163018
AFISH-MoTP-Mob-Boat-DSL | AGRDSL | AFISH-MoTP-Mob | NI | 0.0031407857305936 | 1.0 | 1212.3248780487804 |  | 0.18 | 20.0 | 31.536 | 0.0990478187999999
AFISH-MoTP-Mob-Boat-DSL | AGRDSL | AFISH-MoTP-Mob | SI | 0.0066741696347031 | 1.0 | 1212.3248780487804 |  | 0.18 | 20.0 | 31.536 | 0.2104766135999999
AFISH-MoTP-Mob-Boat-PET | AGRPET | AFISH-MoTP-Mob | NI | 0.000183616609589 | 1.0 | 1212.3248780487804 |  | 0.18 | 20.0 | 31.536 | 0.0057905334
AFISH-MoTP-Mob-Boat-PET | AGRPET | AFISH-MoTP-Mob | SI | 0.0003901853310502 | 1.0 | 1212.3248780487804 |  | 0.18 | 20.0 | 31.536 | 0.0123048846
AFISH-MoTP-Mob-HYBBoat-DSL | AGRDSL | AFISH-MoTP-Mob | NI | 0.0031407857305936 | 1.0 | 1212.3248780487804 |  | 0.18 | 20.0 | 31.536 | 0.0990478187999999
AFISH-MoTP-Mob-HYBBoat-DSL | AGRDSL | AFISH-MoTP-Mob | SI | 0.0066741696347031 | 1.0 | 1212.3248780487804 |  | 0.18 | 20.0 | 31.536 | 0.2104766135999999
AFISH-MoTP-Mob-HYBBoat-PET | AGRPET | AFISH-MoTP-Mob | NI | 0.000183616609589 | 1.0 | 1212.3248780487804 |  | 0.18 | 20.0 | 31.536 | 0.0057905334
AFISH-MoTP-Mob-HYBBoat-PET | AGRPET | AFISH-MoTP-Mob | SI | 0.0003901853310502 | 1.0 | 1212.3248780487804 |  | 0.18 | 20.0 | 31.536 | 0.0123048846
AFISH-MoTP-Stat-Motor-ELC | AGRELC | AFISH-MoTP-Stat | NI | 0.0002487221229567 | 0.23 | 504.8282926829268 | 17.19609756097561 | 0.84 | 20.0 | 31.536 | 0.0018040512
AFISH-MoTP-Stat-Motor-ELC | AGRELC | AFISH-MoTP-Stat | SI | 0.0005285368274766 | 0.23 | 504.8282926829268 | 17.19609756097561 | 0.84 | 20.0 | 31.536 | 0.0038336256
AFISH-OTH-ELEC-ELC | AGRELC | AFISH-OTH | NI | 0.0002664879888822 | 0.23 | 5000.0 |  | 0.9 | 4.0 | 31.536 | 0.001932912
AFISH-OTH-ELEC-ELC | AGRELC | AFISH-OTH | SI | 0.0005662894580107 | 0.23 | 5000.0 |  | 0.9 | 4.0 | 31.536 | 0.004107456
AFISH-RFGR-RF-ELC | AGRELC | AFISH-RFGR | NI | 0.0106557375421878 | 0.23 | 4028.0 | 71.24097560975609 | 1.8 | 8.0 | 31.536 | 0.077289048
AFISH-RFGR-RF-ELC | AGRELC | AFISH-RFGR | SI | 0.0226434410363311 | 0.23 | 4028.0 | 71.24097560975609 | 1.8 | 8.0 | 31.536 | 0.164239218
AFORE-LT-LT-ELC | AGRELC | AFORE-LT | NI | 0.0005623656056294 | 0.23 | 112.0 |  | 0.14 | 3.0 | 31.536 | 0.0040789952
AFORE-LT-LT-ELC | AGRELC | AFORE-LT | SI | 0.0001975879050581 | 0.23 | 112.0 |  | 0.14 | 3.0 | 31.536 | 0.0014331604
AFORE-MoTP-Mob-Bike-PET | AGRPET | AFORE-MoTP-Mob | NI | 0.0002181298833079 | 0.25 | 250.0 | 42.99024390243903 | 0.1 | 20.0 | 31.536 | 0.001719736
AFORE-MoTP-Mob-Bike-PET | AGRPET | AFORE-MoTP-Mob | SI | 7.664015728056825e-05 | 0.25 | 250.0 | 42.99024390243903 | 0.1 | 20.0 | 31.536 | 0.000604231
AFORE-MoTP-Mob-CY-DSL | AGRDSL | AFORE-MoTP-Mob | NI | 0.0118612546084897 | 0.15 | 990.0039024390244 | 39.305365853658536 | 0.11 | 20.0 | 31.536 | 0.0561084787999999
AFORE-MoTP-Mob-CY-DSL | AGRDSL | AFORE-MoTP-Mob | SI | 0.0041674680365296 | 0.15 | 990.0039024390244 | 39.305365853658536 | 0.11 | 20.0 | 31.536 | 0.0197137908
AFORE-MoTP-Mob-GB-DSL | AGRDSL | AFORE-MoTP-Mob | NI | 0.0150961424403855 | 0.15 | 1564.8448780487804 | 62.64292682926829 | 0.11 | 12.5 | 31.536 | 0.0714107922
AFORE-MoTP-Mob-GB-DSL | AGRDSL | AFORE-MoTP-Mob | SI | 0.0053040500591916 | 0.15 | 1564.8448780487804 | 62.64292682926829 | 0.11 | 12.5 | 31.536 | 0.0250902784
AFORE-MoTP-Stat-Engin-DSL | AGRDSL | AFORE-MoTP-Stat | NI | 0.0084848148148148 | 0.15 | 559.0 | 5.0 | 0.3 | 20.0 | 31.536 | 0.040136568
AFORE-MoTP-Stat-Engin-DSL | AGRDSL | AFORE-MoTP-Stat | SI | 0.002981151065449 | 0.15 | 559.0 | 5.0 | 0.3 | 20.0 | 31.536 | 0.014102037
AFORE-MoTP-Stat-Engin-PET | AGRPET | AFORE-MoTP-Stat | NI | 8.838639438525284e-05 | 0.15 | 559.0 | 5.0 | 0.14 | 20.0 | 31.536 | 0.000418103
AFORE-MoTP-Stat-Engin-PET | AGRPET | AFORE-MoTP-Stat | SI | 3.105487907999323e-05 | 0.15 | 559.0 | 5.0 | 0.14 | 20.0 | 31.536 | 0.000146902
AFORE-MoTP-Stat-Motor-ELC | AGRELC | AFORE-MoTP-Stat | NI | 0.0175361824167824 | 0.23 | 504.8282926829268 | 17.19609756097561 | 0.84 | 20.0 | 31.536 | 0.1271948412
AFORE-MoTP-Stat-Motor-ELC | AGRELC | AFORE-MoTP-Stat | SI | 0.0061613619217788 | 0.23 | 504.8282926829268 | 17.19609756097561 | 0.84 | 20.0 | 31.536 | 0.0446900832
AFORE-OTH-ELEC-ELC | AGRELC | AFORE-OTH | NI | 0.0004159631228906 | 0.23 | 5000.0 |  | 0.9 | 4.0 | 31.536 | 0.003017097
AFORE-OTH-ELEC-ELC | AGRELC | AFORE-OTH | SI | 0.0001461485010919 | 0.23 | 5000.0 |  | 0.9 | 4.0 | 31.536 | 0.001060056
AFORE-PH-Boiler-NGA | AGRBIG | AFORE-PH | NI | 6.854130259127721e-05 | 0.27 | 513.0 | 4.913170731707317 | 0.85 | 25.0 | 31.536 | 0.0
AFORE-PH-Boiler-NGA | AGRNGA | AFORE-PH | NI | 6.854130259127721e-05 | 0.27 | 513.0 | 4.913170731707317 | 0.85 | 25.0 | 31.536 | 0.00058361
AHORT-IRG-Irg-ELC | AGRELC | AHORT-IRG | NI | 0.0115956006627346 | 0.16 | 7369.756097560976 | 1126.3443902439024 | 0.7 | 10.0 | 31.536 | 0.058508618
AHORT-IRG-Irg-ELC | AGRELC | AHORT-IRG | SI | 0.0494338777508244 | 0.16 | 7369.756097560976 | 1126.3443902439024 | 0.7 | 10.0 | 31.536 | 0.2494314829999999
AHORT-IRG-IrgVSD-ELC | AGRELC | AHORT-IRG | NI | 0.0108545279204718 | 0.16 | 7685.42731707317 | 1126.3443902439024 | 0.83 | 10.0 | 31.536 | 0.0547693428
AHORT-IRG-IrgVSD-ELC | AGRELC | AHORT-IRG | SI | 0.0132666463327625 | 0.16 | 7685.42731707317 | 1126.3443902439024 | 0.83 | 10.0 | 31.536 | 0.0669403133999999
AHORT-LT-LT-ELC | AGRELC | AHORT-LT | NI | 0.0013187612500827 | 0.23 | 112.0 |  | 0.14 | 3.0 | 31.536 | 0.0095653446
AHORT-LT-LT-ELC | AGRELC | AHORT-LT | SI | 0.0016118193699953 | 0.23 | 112.0 |  | 0.14 | 3.0 | 31.536 | 0.0116909772
AHORT-MoTP-Mob-MTr-DSL | AGRDSL | AHORT-MoTP-Mob | NI | 0.0111772916666666 | 0.02 | 723.0 | 85.98048780487805 | 0.13 | 34.0 | 31.536 | 0.0070497414
AHORT-MoTP-Mob-MTr-DSL | AGRDSL | AHORT-MoTP-Mob | SI | 0.0136611363203957 | 0.02 | 723.0 | 85.98048780487805 | 0.13 | 34.0 | 31.536 | 0.0086163519
AHORT-MoTP-Mob-Trac-DSL | AGRDSL | AHORT-MoTP-Mob | NI | 0.037830835658718 | 0.09 | 1185.3024390243902 | 47.90341463414634 | 0.11 | 15.5 | 31.536 | 0.107372991
AHORT-MoTP-Mob-Trac-DSL | AGRDSL | AHORT-MoTP-Mob | SI | 0.0462376882856981 | 0.09 | 1185.3024390243902 | 47.90341463414634 | 0.11 | 15.5 | 31.536 | 0.1312336564
AHORT-MoTP-Mob-Uti-DSL | AGRDSL | AHORT-MoTP-Mob | NI | 0.0023264950980392 | 0.17 | 446.0 | 14.73951219512195 | 0.23 | 18.0 | 31.536 | 0.0124726194
AHORT-MoTP-Mob-Uti-DSL | AGRDSL | AHORT-MoTP-Mob | SI | 0.0028434944377294 | 0.17 | 446.0 | 14.73951219512195 | 0.23 | 18.0 | 31.536 | 0.0152443149
AHORT-MoTP-Stat-Engin-DSL | AGRDSL | AHORT-MoTP-Stat | NI | 0.0058624479959411 | 0.15 | 559.0 | 5.0 | 0.3 | 20.0 | 31.536 | 0.027731724
AHORT-MoTP-Stat-Engin-DSL | AGRDSL | AHORT-MoTP-Stat | SI | 0.0071652143581938 | 0.15 | 559.0 | 5.0 | 0.3 | 20.0 | 31.536 | 0.03389433
AINDC-LT-LT-ELC | AGRELC | AINDC-LT | NI | 0.0001802602684578 | 0.23 | 112.0 |  | 0.14 | 3.0 | 31.536 | 0.0013074782
AINDC-LT-LT-ELC | AGRELC | AINDC-LT | SI | 0.0001013961959279 | 0.23 | 112.0 |  | 0.14 | 3.0 | 31.536 | 0.000735455
AINDC-MoTP-Stat-Motor-ELC | AGRELC | AINDC-MoTP-Stat | NI | 0.0010300575739527 | 0.23 | 504.8282926829268 | 17.19609756097561 | 0.84 | 20.0 | 31.536 | 0.007471296
AINDC-MoTP-Stat-Motor-ELC | AGRELC | AINDC-MoTP-Stat | SI | 0.0005794085434451 | 0.23 | 504.8282926829268 | 17.19609756097561 | 0.84 | 20.0 | 31.536 | 0.0042026124
AINDC-SH-Boiler-COA | AGRCOA | AINDC-SH | NI | 0.0525494126641862 | 0.27 | 1654.0 | 13.511219512195122 | 0.75 | 25.0 | 31.536 | 0.447443535
AINDC-SH-Boiler-COA | AGRCOA | AINDC-SH | SI | 0.0894760256356051 | 0.27 | 1654.0 | 13.511219512195122 | 0.75 | 25.0 | 31.536 | 0.7618633049999999
AINDC-SH-Boiler-DSL | AGRDSL | AINDC-SH | NI | 0.009972834397373 | 0.27 | 628.0 | 1.2282926829268292 | 0.85 | 25.0 | 31.536 | 0.0849158925
AINDC-SH-Boiler-DSL | AGRDSL | AINDC-SH | SI | 0.0169807712995847 | 0.27 | 628.0 | 1.2282926829268292 | 0.85 | 25.0 | 31.536 | 0.144586513
AINDC-SH-Boiler-NGA | AGRBIG | AINDC-SH | NI | 0.1043616202294379 | 0.27 | 513.0 | 4.913170731707317 | 0.85 | 25.0 | 31.536 | 0.0
AINDC-SH-Boiler-NGA | AGRNGA | AINDC-SH | NI | 0.1043616202294379 | 0.27 | 513.0 | 4.913170731707317 | 0.85 | 25.0 | 31.536 | 0.888609975
AINDC-SH-DH-GEO | AGRGEO | AINDC-SH | NI |  |  |  |  | 1.0 |  | 31.536 | 0.445
ALIVE-IRG-Irg-ELC | AGRELC | ALIVE-IRG | NI | 0.0042489357401065 | 0.16 | 7369.756097560976 | 1126.3443902439024 | 0.7 | 10.0 | 31.536 | 0.0214391099999999
ALIVE-IRG-Irg-ELC | AGRELC | ALIVE-IRG | SI | 0.0488627651731354 | 0.16 | 7369.756097560976 | 1126.3443902439024 | 0.7 | 10.0 | 31.536 | 0.2465497859999999
ALIVE-IRG-IrgVSD-ELC | AGRELC | ALIVE-IRG | NI | 0.0092363769778982 | 0.16 | 7685.42731707317 | 1126.3443902439024 | 0.83 | 10.0 | 31.536 | 0.0466045415
ALIVE-IRG-IrgVSD-ELC | AGRELC | ALIVE-IRG | SI | 0.0117553905259068 | 0.16 | 7685.42731707317 | 1126.3443902439024 | 0.83 | 10.0 | 31.536 | 0.0593148793
ALIVE-LT-LT-ELC | AGRELC | ALIVE-LT | NI | 0.0014325338329693 | 0.23 | 112.0 |  | 0.14 | 3.0 | 31.536 | 0.010390569
ALIVE-LT-LT-ELC | AGRELC | ALIVE-LT | SI | 0.0018232249134184 | 0.23 | 112.0 |  | 0.14 | 3.0 | 31.536 | 0.0132243608
ALIVE-MoTP-Mob-Bike-PET | AGRPET | ALIVE-MoTP-Mob | NI | 0.0080194993658041 | 0.25 | 250.0 | 42.99024390243903 | 0.1 | 20.0 | 31.536 | 0.0632257329999999
ALIVE-MoTP-Mob-Bike-PET | AGRPET | ALIVE-MoTP-Mob | SI | 0.0102066354642313 | 0.25 | 250.0 | 42.99024390243903 | 0.1 | 20.0 | 31.536 | 0.080469114
ALIVE-MoTP-Mob-MTr-DSL | AGRDSL | ALIVE-MoTP-Mob | NI | 0.0218701997716894 | 0.02 | 723.0 | 85.98048780487805 | 0.13 | 34.0 | 31.536 | 0.0137939724
ALIVE-MoTP-Mob-MTr-DSL | AGRDSL | ALIVE-MoTP-Mob | SI | 0.0278347989599188 | 0.02 | 723.0 | 85.98048780487805 | 0.13 | 34.0 | 31.536 | 0.0175559644
ALIVE-MoTP-Mob-Trac-DSL | AGRDSL | ALIVE-MoTP-Mob | NI | 0.0740222122864874 | 0.09 | 1185.3024390243902 | 47.90341463414634 | 0.11 | 15.5 | 31.536 | 0.2100928038
ALIVE-MoTP-Mob-Trac-DSL | AGRDSL | ALIVE-MoTP-Mob | SI | 0.0942100883998534 | 0.09 | 1185.3024390243902 | 47.90341463414634 | 0.11 | 15.5 | 31.536 | 0.2673908412999999
ALIVE-MoTP-Mob-Uti-DSL | AGRDSL | ALIVE-MoTP-Mob | NI | 0.0045521682782702 | 0.17 | 446.0 | 14.73951219512195 | 0.23 | 18.0 | 31.536 | 0.0244047204
ALIVE-MoTP-Mob-Uti-DSL | AGRDSL | ALIVE-MoTP-Mob | SI | 0.005793668561793 | 0.17 | 446.0 | 14.73951219512195 | 0.23 | 18.0 | 31.536 | 0.0310605524
AOTH-MoTP-Stat-Engin-PET | AGRPET | AOTH-MoTP-Stat | NI | 0.0001589880771182 | 0.15 | 559.0 | 5.0 | 0.14 | 20.0 | 31.536 | 0.0007520772
AOTH-MoTP-Stat-Engin-PET | AGRPET | AOTH-MoTP-Stat | SI | 0.0001589880771182 | 0.15 | 559.0 | 5.0 | 0.14 | 20.0 | 31.536 | 0.0007520772
AOTH-PH-Furnace-DSL | AGRDSL | AOTH-PH | NI | 0.0298446448365429 | 0.23 | 660.0 |  | 0.85 |  | 31.536 | 0.2164715655
AOTH-PH-Furnace-DSL | AGRDSL | AOTH-PH | SI | 0.0298446448365429 | 0.23 | 660.0 |  | 0.85 |  | 31.536 | 0.2164715655
AOTH-PH-RH-ELC | AGRELC | AOTH-PH | NI | 0.0340510833581496 | 0.23 | 135.0 |  | 0.99 | 10.0 | 31.536 | 0.2469820419
AOTH-PH-RH-ELC | AGRELC | AOTH-PH | SI | 0.0340510847230494 | 0.23 | 135.0 |  | 0.99 | 10.0 | 31.536 | 0.2469820518
AOTH-SH-Burner-LPG | AGRLPG | AOTH-SH | NI | 0.0014920192795535 | 1.0 | 300.0 |  | 0.8 | 12.5 | 31.536 | 0.04705232
AOTH-SH-Burner-LPG | AGRLPG | AOTH-SH | SI | 0.0014920190258751 | 1.0 | 300.0 |  | 0.8 | 12.5 | 31.536 | 0.047052312
AgrProcessParameters2 | Summary of agr demand for existing agr technologies by commodity
~FI_T: Demand
Region | CommName | Demand~2023
NI | ADCF-IRG | 0.3108040757999999
NI | ADCF-LT | 0.0043631644
NI | ADCF-MoTP-Mob | 0.2626860264
NI | ADCF-MoTP-Stat | 0.6294819591999998
NI | ADCF-PUMP | 0.566077568
NI | ADCF-RFGR | 1.6199095840000002
NI | ADCF-WH | 1.3447540789999999
NI | AFISH-LT | 0.000901789
NI | AFISH-MoTP-Mob | 0.2096767043999998
NI | AFISH-MoTP-Stat | 0.0018040512
NI | AFISH-OTH | 0.001932912
NI | AFISH-RFGR | 0.077289048
NI | AFORE-LT | 0.0040789952
NI | AFORE-MoTP-Mob | 0.1292390069999999
NI | AFORE-MoTP-Stat | 0.1677495122
NI | AFORE-OTH | 0.003017097
NI | AFORE-PH | 0.00058361
NI | AHORT-IRG | 0.1132779608
NI | AHORT-LT | 0.0095653446
NI | AHORT-MoTP-Mob | 0.1268953518
NI | AHORT-MoTP-Stat | 0.027731724
NI | AINDC-LT | 0.0013074782
NI | AINDC-MoTP-Stat | 0.007471296
NI | AINDC-SH | 1.8659694025
NI | ALIVE-IRG | 0.0680436514999999
NI | ALIVE-LT | 0.010390569
NI | ALIVE-MoTP-Mob | 0.3115172295999999
NI | AOTH-MoTP-Stat | 0.0007520772
NI | AOTH-PH | 0.46345360739999997
NI | AOTH-SH | 0.04705232
SI | ADCF-IRG | 0.8511915340999998
SI | ADCF-LT | 0.003032029
SI | ADCF-MoTP-Mob | 0.1902209121999999
SI | ADCF-MoTP-Stat | 0.4374366147
SI | ADCF-PUMP | 0.3933759409999999
SI | ADCF-RFGR | 1.1256998569999999
SI | ADCF-WH | 0.9344901000000001
SI | AFISH-LT | 0.0019163018
SI | AFISH-MoTP-Mob | 0.4455629963999998
SI | AFISH-MoTP-Stat | 0.0038336256
SI | AFISH-OTH | 0.004107456
SI | AFISH-RFGR | 0.164239218
SI | AFORE-LT | 0.0014331604
SI | AFORE-MoTP-Mob | 0.0454083002
SI | AFORE-MoTP-Stat | 0.0589390222
SI | AFORE-OTH | 0.001060056
SI | AHORT-IRG | 0.3163717963999998
SI | AHORT-LT | 0.0116909772
SI | AHORT-MoTP-Mob | 0.1550943232
SI | AHORT-MoTP-Stat | 0.03389433
SI | AINDC-LT | 0.000735455
SI | AINDC-MoTP-Stat | 0.0042026124
SI | AINDC-SH | 0.9064498179999999
SI | ALIVE-IRG | 0.3058646652999999
SI | ALIVE-LT | 0.0132243608
SI | ALIVE-MoTP-Mob | 0.39647647209999987
SI | AOTH-MoTP-Stat | 0.0007520772
SI | AOTH-PH | 0.4634536173
SI | AOTH-SH | 0.047052312

## AGR_Emissions
AgrEmissionsFactors | Defines emissions factors for agr fuels
~AGREMI
CommName | AGRCOA | AGRNGA | AGRLPG | AGRDSL | AGRGEO | AGRPET
AGRCO2 | 82.37 | 54.1 | 59.32 | 69.63 |  | 68.79