## Wind
Wind Capacity Factors |  |  | 2015
On-Shore
[8 empty] | 39% | 44% | 52%
| ~TFM_INS | [6 empty] | 1.1244 | 1.2685 | 1.4992
| TimeSlice | LimType | Attribute | Year | SI | Pset_Set | Pset_PN | 34.69%
1 | SUM-WK-D | UP | NCAP_AF |  | 31.04% |  | ELCREWIND00, EWIND* | 3.194% | 0.1029
2 | SUM-WK-N | UP | NCAP_AF |  | 29.13% |  | ELCREWIND00, EWIND* | 1.926% | 0.0661
3 | SUM-WK-P | UP | NCAP_AF |  | 17.66% |  | ELCREWIND00, EWIND* | 0.1289% | 0.0073
4 | SUM-WE-D | UP | NCAP_AF |  | 34.55% |  | ELCREWIND00, EWIND* | 1.417% | 0.041
5 | SUM-WE-N | UP | NCAP_AF |  | 32.09% |  | ELCREWIND00, EWIND* | 0.8439% | 0.0263
6 | SUM-WE-P | UP | NCAP_AF |  | 13.2% |  | ELCREWIND00, EWIND* | 0.03829% | 0.0029
7 | FAL-WK-D | UP | NCAP_AF |  | 33.5% |  | ELCREWIND00, EWIND* | 3.521% | 0.1051 | 0.088947 | 0.252 | 0.35297
8 | FAL-WK-N | UP | NCAP_AF |  | 35.29% |  | ELCREWIND00, EWIND* | 2.386% | 0.0676
9 | FAL-WK-P | UP | NCAP_AF |  | 28.49% |  | ELCREWIND00, EWIND* | 0.2137% | 0.0075
10 | FAL-WE-D | UP | NCAP_AF |  | 39.05% |  | ELCREWIND00, EWIND* | 1.636% | 0.0419
11 | FAL-WE-N | UP | NCAP_AF |  | 39.08% |  | ELCREWIND00, EWIND* | 1.051% | 0.0269
12 | FAL-WE-P | UP | NCAP_AF |  | 28.99% |  | ELCREWIND00, EWIND* | 0.08696% | 0.003
13 | WIN-WK-D | UP | NCAP_AF |  | 33.41% |  | ELCREWIND00, EWIND* | 3.512% | 0.1051 | 0.086067 | 0.252 | 0.34154
14 | WIN-WK-N | UP | NCAP_AF |  | 36.02% |  | ELCREWIND00, EWIND* | 2.435% | 0.0676
15 | WIN-WK-P | UP | NCAP_AF |  | 27.16% |  | ELCREWIND00, EWIND* | 0.2037% | 0.0075
16 | WIN-WE-D | UP | NCAP_AF |  | 34.17% |  | ELCREWIND00, EWIND* | 1.432% | 0.0419
17 | WIN-WE-N | UP | NCAP_AF |  | 35.86% |  | ELCREWIND00, EWIND* | 0.9647% | 0.0269
18 | WIN-WE-P | UP | NCAP_AF |  | 20.04% |  | ELCREWIND00, EWIND* | 0.06013% | 0.003
19 | SPR-WK-D | UP | NCAP_AF |  | 39.28% |  | ELCREWIND00, EWIND* | 4.085% | 0.104
20 | SPR-WK-N | UP | NCAP_AF |  | 38.39% |  | ELCREWIND00, EWIND* | 2.568% | 0.0669
21 | SPR-WK-P | UP | NCAP_AF |  | 28.65% |  | ELCREWIND00, EWIND* | 0.212% | 0.0074
22 | SPR-WE-D | UP | NCAP_AF |  | 39.65% |  | ELCREWIND00, EWIND* | 1.642% | 0.0414
23 | SPR-WE-N | UP | NCAP_AF |  | 38.76% |  | ELCREWIND00, EWIND* | 1.031% | 0.0266
24 | SPR-WE-P | UP | NCAP_AF |  | 33.19% |  | ELCREWIND00, EWIND* | 0.09956% | 0.003
1 | SUM-WK-D | UP | NCAP_AF |  | 34.9% |  | EWIN*35
2 | SUM-WK-N | UP | NCAP_AF |  | 32.76% |  | EWIN*35
3 | SUM-WK-P | UP | NCAP_AF |  | 19.85% |  | EWIN*35
4 | SUM-WE-D | UP | NCAP_AF |  | 38.85% |  | EWIN*35
5 | SUM-WE-N | UP | NCAP_AF |  | 36.08% |  | EWIN*35
6 | SUM-WE-P | UP | NCAP_AF |  | 14.85% |  | EWIN*35
7 | FAL-WK-D | UP | NCAP_AF |  | 37.67% |  | EWIN*35
8 | FAL-WK-N | UP | NCAP_AF |  | 39.68% |  | EWIN*35
9 | FAL-WK-P | UP | NCAP_AF |  | 32.03% |  | EWIN*35
10 | FAL-WE-D | UP | NCAP_AF |  | 43.9% |  | EWIN*35
11 | FAL-WE-N | UP | NCAP_AF |  | 43.94% |  | EWIN*35
12 | FAL-WE-P | UP | NCAP_AF |  | 32.59% |  | EWIN*35
13 | WIN-WK-D | UP | NCAP_AF |  | 37.57% |  | EWIN*35
14 | WIN-WK-N | UP | NCAP_AF |  | 40.5% |  | EWIN*35
15 | WIN-WK-P | UP | NCAP_AF |  | 30.54% |  | EWIN*35
16 | WIN-WE-D | UP | NCAP_AF |  | 38.42% |  | EWIN*35
17 | WIN-WE-N | UP | NCAP_AF |  | 40.32% |  | EWIN*35
18 | WIN-WE-P | UP | NCAP_AF |  | 22.54% |  | EWIN*35
19 | SPR-WK-D | UP | NCAP_AF |  | 44.16% |  | EWIN*35
20 | SPR-WK-N | UP | NCAP_AF |  | 43.16% |  | EWIN*35
21 | SPR-WK-P | UP | NCAP_AF |  | 32.21% |  | EWIN*35
22 | SPR-WE-D | UP | NCAP_AF |  | 44.58% |  | EWIN*35
23 | SPR-WE-N | UP | NCAP_AF |  | 43.59% |  | EWIN*35
24 | SPR-WE-P | UP | NCAP_AF |  | 37.31% |  | EWIN*35
1 | SUM-WK-D | UP | NCAP_AF |  | 39.37% |  | EWIN*40
2 | SUM-WK-N | UP | NCAP_AF |  | 36.96% |  | EWIN*40
3 | SUM-WK-P | UP | NCAP_AF |  | 22.4% |  | EWIN*40
4 | SUM-WE-D | UP | NCAP_AF |  | 43.83% |  | EWIN*40
5 | SUM-WE-N | UP | NCAP_AF |  | 40.71% |  | EWIN*40
6 | SUM-WE-P | UP | NCAP_AF |  | 16.75% |  | EWIN*40
7 | FAL-WK-D | UP | NCAP_AF |  | 42.5% |  | EWIN*40
8 | FAL-WK-N | UP | NCAP_AF |  | 44.77% |  | EWIN*40
9 | FAL-WK-P | UP | NCAP_AF |  | 36.14% |  | EWIN*40
10 | FAL-WE-D | UP | NCAP_AF |  | 49.53% |  | EWIN*40
11 | FAL-WE-N | UP | NCAP_AF |  | 49.57% |  | EWIN*40
12 | FAL-WE-P | UP | NCAP_AF |  | 36.77% |  | EWIN*40
13 | WIN-WK-D | UP | NCAP_AF |  | 42.39% |  | EWIN*40
14 | WIN-WK-N | UP | NCAP_AF |  | 45.69% |  | EWIN*40
15 | WIN-WK-P | UP | NCAP_AF |  | 34.45% |  | EWIN*40
16 | WIN-WE-D | UP | NCAP_AF |  | 43.34% |  | EWIN*40
17 | WIN-WE-N | UP | NCAP_AF |  | 45.49% |  | EWIN*40
18 | WIN-WE-P | UP | NCAP_AF |  | 25.43% |  | EWIN*40
19 | SPR-WK-D | UP | NCAP_AF |  | 49.82% |  | EWIN*40
20 | SPR-WK-N | UP | NCAP_AF |  | 48.69% |  | EWIN*40
21 | SPR-WK-P | UP | NCAP_AF |  | 36.34% |  | EWIN*40
22 | SPR-WE-D | UP | NCAP_AF |  | 50.3% |  | EWIN*40
23 | SPR-WE-N | UP | NCAP_AF |  | 49.17% |  | EWIN*40
24 | SPR-WE-P | UP | NCAP_AF |  | 42.1% |  | EWIN*40
| SUM-WK-D | UP | NCAP_AF |  | 46.53% |  | EWIN*off*
| SUM-WK-N | UP | NCAP_AF |  | 43.67% |  | EWIN*off*
| SUM-WK-P | UP | NCAP_AF |  | 26.47% |  | EWIN*off*
| SUM-WE-D | UP | NCAP_AF |  | 51.8% |  | EWIN*off*
| SUM-WE-N | UP | NCAP_AF |  | 48.11% |  | EWIN*off*
| SUM-WE-P | UP | NCAP_AF |  | 19.8% |  | EWIN*off*
| FAL-WK-D | UP | NCAP_AF |  | 50.22% |  | EWIN*off*
| FAL-WK-N | UP | NCAP_AF |  | 52.91% |  | EWIN*off*
| FAL-WK-P | UP | NCAP_AF |  | 42.71% |  | EWIN*off*
| FAL-WE-D | UP | NCAP_AF |  | 58.54% |  | EWIN*off*
| FAL-WE-N | UP | NCAP_AF |  | 58.58% |  | EWIN*off*
| FAL-WE-P | UP | NCAP_AF |  | 43.46% |  | EWIN*off*
| WIN-WK-D | UP | NCAP_AF |  | 50.09% |  | EWIN*off*
| WIN-WK-N | UP | NCAP_AF |  | 54% |  | EWIN*off*
| WIN-WK-P | UP | NCAP_AF |  | 40.71% |  | EWIN*off*
| WIN-WE-D | UP | NCAP_AF |  | 51.22% |  | EWIN*off*
| WIN-WE-N | UP | NCAP_AF |  | 53.76% |  | EWIN*off*
| WIN-WE-P | UP | NCAP_AF |  | 30.05% |  | EWIN*off*
| SPR-WK-D | UP | NCAP_AF |  | 58.88% |  | EWIN*off*
| SPR-WK-N | UP | NCAP_AF |  | 57.55% |  | EWIN*off*
| SPR-WK-P | UP | NCAP_AF |  | 42.95% |  | EWIN*off*
| SPR-WE-D | UP | NCAP_AF |  | 59.45% |  | EWIN*off*
| SPR-WE-N | UP | NCAP_AF |  | 58.11% |  | EWIN*off*
| SPR-WE-P | UP | NCAP_AF |  | 49.75% |  | EWIN*off*
| SUM-WK-D | LO | NCAP_AF |  | 21.73% |  | ELCREWIND00, EWIND*
| SUM-WK-N | LO | NCAP_AF |  | 20.39% |  | ELCREWIND00, EWIND*
| SUM-WK-P | LO | NCAP_AF |  | 12.36% |  | ELCREWIND00, EWIND*
| SUM-WE-D | LO | NCAP_AF |  | 24.19% |  | ELCREWIND00, EWIND*
| SUM-WE-N | LO | NCAP_AF |  | 22.46% |  | ELCREWIND00, EWIND*
| SUM-WE-P | LO | NCAP_AF |  | 9.243% |  | ELCREWIND00, EWIND*
| FAL-WK-D | LO | NCAP_AF |  | 23.45% |  | ELCREWIND00, EWIND*
| FAL-WK-N | LO | NCAP_AF |  | 24.71% |  | ELCREWIND00, EWIND*
| FAL-WK-P | LO | NCAP_AF |  | 19.94% |  | ELCREWIND00, EWIND*
| FAL-WE-D | LO | NCAP_AF |  | 27.33% |  | ELCREWIND00, EWIND*
| FAL-WE-N | LO | NCAP_AF |  | 27.35% |  | ELCREWIND00, EWIND*
| FAL-WE-P | LO | NCAP_AF |  | 20.29% |  | ELCREWIND00, EWIND*
| WIN-WK-D | LO | NCAP_AF |  | 23.39% |  | ELCREWIND00, EWIND*
| WIN-WK-N | LO | NCAP_AF |  | 25.21% |  | ELCREWIND00, EWIND*
| WIN-WK-P | LO | NCAP_AF |  | 19.01% |  | ELCREWIND00, EWIND*
| WIN-WE-D | LO | NCAP_AF |  | 23.92% |  | ELCREWIND00, EWIND*
| WIN-WE-N | LO | NCAP_AF |  | 25.1% |  | ELCREWIND00, EWIND*
| WIN-WE-P | LO | NCAP_AF |  | 14.03% |  | ELCREWIND00, EWIND*
| SPR-WK-D | LO | NCAP_AF |  | 27.49% |  | ELCREWIND00, EWIND*
| SPR-WK-N | LO | NCAP_AF |  | 26.87% |  | ELCREWIND00, EWIND*
| SPR-WK-P | LO | NCAP_AF |  | 20.06% |  | ELCREWIND00, EWIND*
| SPR-WE-D | LO | NCAP_AF |  | 27.76% |  | ELCREWIND00, EWIND*
| SPR-WE-N | LO | NCAP_AF |  | 27.13% |  | ELCREWIND00, EWIND*
| SPR-WE-P | LO | NCAP_AF |  | 23.23% |  | ELCREWIND00, EWIND*
| SUM-WK-D | LO | NCAP_AF |  | 24.43% |  | EWIN*35
| SUM-WK-N | LO | NCAP_AF |  | 22.93% |  | EWIN*35
| SUM-WK-P | LO | NCAP_AF |  | 13.9% |  | EWIN*35
| SUM-WE-D | LO | NCAP_AF |  | 27.2% |  | EWIN*35
| SUM-WE-N | LO | NCAP_AF |  | 25.26% |  | EWIN*35
| SUM-WE-P | LO | NCAP_AF |  | 10.39% |  | EWIN*35
| FAL-WK-D | LO | NCAP_AF |  | 26.37% |  | EWIN*35
| FAL-WK-N | LO | NCAP_AF |  | 27.78% |  | EWIN*35
| FAL-WK-P | LO | NCAP_AF |  | 22.42% |  | EWIN*35
| FAL-WE-D | LO | NCAP_AF |  | 30.73% |  | EWIN*35
| FAL-WE-N | LO | NCAP_AF |  | 30.76% |  | EWIN*35
| FAL-WE-P | LO | NCAP_AF |  | 22.82% |  | EWIN*35
| WIN-WK-D | LO | NCAP_AF |  | 26.3% |  | EWIN*35
| WIN-WK-N | LO | NCAP_AF |  | 28.35% |  | EWIN*35
| WIN-WK-P | LO | NCAP_AF |  | 21.37% |  | EWIN*35
| WIN-WE-D | LO | NCAP_AF |  | 26.89% |  | EWIN*35
| WIN-WE-N | LO | NCAP_AF |  | 28.23% |  | EWIN*35
| WIN-WE-P | LO | NCAP_AF |  | 15.78% |  | EWIN*35
| SPR-WK-D | LO | NCAP_AF |  | 30.91% |  | EWIN*35
| SPR-WK-N | LO | NCAP_AF |  | 30.21% |  | EWIN*35
| SPR-WK-P | LO | NCAP_AF |  | 22.55% |  | EWIN*35
| SPR-WE-D | LO | NCAP_AF |  | 31.21% |  | EWIN*35
| SPR-WE-N | LO | NCAP_AF |  | 30.51% |  | EWIN*35
| SPR-WE-P | LO | NCAP_AF |  | 26.12% |  | EWIN*35
| SUM-WK-D | LO | NCAP_AF |  | 27.56% |  | EWIN*40,EWIN*ff20
| SUM-WK-N | LO | NCAP_AF |  | 25.87% |  | EWIN*40,EWIN*ff20
| SUM-WK-P | LO | NCAP_AF |  | 15.68% |  | EWIN*40,EWIN*ff20
| SUM-WE-D | LO | NCAP_AF |  | 30.68% |  | EWIN*40,EWIN*ff20
| SUM-WE-N | LO | NCAP_AF |  | 28.49% |  | EWIN*40,EWIN*ff20
| SUM-WE-P | LO | NCAP_AF |  | 11.72% |  | EWIN*40,EWIN*ff20
| FAL-WK-D | LO | NCAP_AF |  | 29.75% |  | EWIN*40,EWIN*ff20
| FAL-WK-N | LO | NCAP_AF |  | 31.34% |  | EWIN*40,EWIN*ff20
| FAL-WK-P | LO | NCAP_AF |  | 25.3% |  | EWIN*40,EWIN*ff20
| FAL-WE-D | LO | NCAP_AF |  | 34.67% |  | EWIN*40,EWIN*ff20
| FAL-WE-N | LO | NCAP_AF |  | 34.7% |  | EWIN*40,EWIN*ff20
| FAL-WE-P | LO | NCAP_AF |  | 25.74% |  | EWIN*40,EWIN*ff20
| WIN-WK-D | LO | NCAP_AF |  | 29.67% |  | EWIN*40,EWIN*ff20
| WIN-WK-N | LO | NCAP_AF |  | 31.98% |  | EWIN*40,EWIN*ff20
| WIN-WK-P | LO | NCAP_AF |  | 24.12% |  | EWIN*40,EWIN*ff20
| WIN-WE-D | LO | NCAP_AF |  | 30.34% |  | EWIN*40,EWIN*ff20
| WIN-WE-N | LO | NCAP_AF |  | 31.84% |  | EWIN*40,EWIN*ff20
| WIN-WE-P | LO | NCAP_AF |  | 17.8% |  | EWIN*40,EWIN*ff20
| SPR-WK-D | LO | NCAP_AF |  | 34.88% |  | EWIN*40,EWIN*ff20
| SPR-WK-N | LO | NCAP_AF |  | 34.09% |  | EWIN*40,EWIN*ff20
| SPR-WK-P | LO | NCAP_AF |  | 25.44% |  | EWIN*40,EWIN*ff20
| SPR-WE-D | LO | NCAP_AF |  | 35.21% |  | EWIN*40,EWIN*ff20
| SPR-WE-N | LO | NCAP_AF |  | 34.42% |  | EWIN*40,EWIN*ff20
| SPR-WE-P | LO | NCAP_AF |  | 29.47% |  | EWIN*40,EWIN*ff20

## Solar
Solar Capacity Factors |  |  | 2015
[7 empty] | Solar PV | [10 empty] | SolarCSP
| ~TFM_INS | [11 empty] | ~TFM_INS | [8 empty] | INPUTS TO TIMES-NZ: | [6 empty] | NEW June 2019
| TimeSlice | LimType | Attribute | Year | SI | Pset_Set | Pset_PN
1 | SUM-WK-D | FX | NCAP_AF |  | 53.19% |  | E*SOL* |  | 0.1029 | 0.054736 |  |  | TimeSlice | LimType | Attribute | SI | Pset_Set | Pset_PN | Pset_CI | Pset_CO | Cset_CN |  | NI.Hydro | NI.Wind | NI.Geo | SI.Hydro | SI.Wind | NI.Solar | SI.Solar
2 | SUM-WK-N | FX | NCAP_AF |  | 0.1389% |  | E*SOL* |  | 0.0661 | 9.1819e-05 |  | 1 | SUM-WK-D | UP | NCAP_AF |  | ELE |  | ELCSOL | ELC |  | SU-WK-D | 0.47985 | 0.35539 | 0.89433 | 0.64408 | 0.31036 | 0.51193 | 0.53193
3 | SUM-WK-P | FX | NCAP_AF |  | 4.368% |  | E*SOL* |  | 0.0073 | 0.00031886 |  | 2 | SUM-WK-N | UP | NCAP_AF |  | ELE |  | ELCSOL | ELC |  | SU-WK-N | 0.29811 | 0.35629 | 0.91274 | 0.53407 | 0.29132 | 0.0012413 | 0.0013891
4 | SUM-WE-D | FX | NCAP_AF |  | 52.89% |  | E*SOL* |  | 0.041 | 0.021685 |  | 3 | SUM-WE-D | UP | NCAP_AF |  | ELE |  | ELCSOL | ELC |  | SU-WK-P | 0.38173 | 0.30085 | 0.80308 | 0.55538 | 0.17657 | 0.112 | 0.04368
5 | SUM-WE-N | FX | NCAP_AF |  | 0.2048% |  | E*SOL* |  | 0.0263 | 5.3862e-05 |  | 4 | SUM-WE-N | UP | NCAP_AF |  | ELE |  | ELCSOL | ELC |  | SU-WE-D | 0.37218 | 0.40839 | 0.89957 | 0.56795 | 0.34553 | 0.46121 | 0.52891
6 | SUM-WE-P | FX | NCAP_AF |  | 17.7% |  | E*SOL* |  | 0.0029 | 0.00051318 |  | 5 | FAL-WK-D | UP | NCAP_AF |  | ELE |  | ELCSOL | ELC |  | SU-WE-N | 0.27587 | 0.40518 | 0.91552 | 0.51102 | 0.32089 | 0.0012407 | 0.002048
7 | FAL-WK-D | FX | NCAP_AF |  | 29.3% |  | E*SOL* |  | 0.1051 | 0.030791 |  | 6 | FAL-WK-N | UP | NCAP_AF |  | ELE |  | ELCSOL | ELC |  | SU-WE-P | 0.33521 | 0.30593 | 0.78006 | 0.52881 | 0.13204 | 0.19936 | 0.17696
8 | FAL-WK-N | FX | NCAP_AF |  | 0% |  | E*SOL* |  | 0.0676 | 0 |  | 7 | FAL-WE-D | UP | NCAP_AF |  | ELE |  | ELCSOL | ELC |  | FA-WK-D | 0.46247 | 0.35731 | 0.92645 | 0.60239 | 0.33501 | 0.2871 | 0.29297
9 | FAL-WK-P | FX | NCAP_AF |  | 0.672% |  | E*SOL* |  | 0.0075 | 5.04e-05 |  | 8 | FAL-WE-N | UP | NCAP_AF |  | ELE |  | ELCSOL | ELC |  | FA-WK-N | 0.30135 | 0.36198 | 0.94158 | 0.48681 | 0.35295 | 0 | 0
10 | FAL-WE-D | FX | NCAP_AF |  | 30.54% |  | E*SOL* |  | 0.0419 | 0.012796 |  | 9 | WIN-WK-D | UP | NCAP_AF |  | ELE |  | ELCSOL | ELC |  | FA-WK-P | 0.41849 | 0.28135 | 0.8109 | 0.49129 | 0.2849 | 0 | 0.00672
11 | FAL-WE-N | FX | NCAP_AF |  | 0% |  | E*SOL* |  | 0.0269 | 0 |  | 10 | WIN-WK-N | UP | NCAP_AF |  | ELE |  | ELCSOL | ELC |  | FA-WE-D | 0.36974 | 0.33216 | 0.93284 | 0.52769 | 0.39046 | 0.27896 | 0.30539
12 | FAL-WE-P | FX | NCAP_AF |  | 0% |  | E*SOL* |  | 0.003 | 0 |  | 11 | WIN-WE-D | UP | NCAP_AF |  | ELE |  | ELCSOL | ELC |  | FA-WE-N | 0.28421 | 0.3373 | 0.94405 | 0.46797 | 0.39077 | 0 | 0
13 | WIN-WK-D | FX | NCAP_AF |  | 19.07% |  | E*SOL* |  | 0.1051 | 0.020046 |  | 12 | WIN-WE-N | UP | NCAP_AF |  | ELE |  | ELCSOL | ELC |  | FA-WE-P | 0.36039 | 0.26185 | 0.81397 | 0.45466 | 0.28988 | 0 | 0
14 | WIN-WK-N | FX | NCAP_AF |  | 0% |  | E*SOL* |  | 0.0676 | 0 |  | 13 | SPR-WK-D | UP | NCAP_AF |  | ELE |  | ELCSOL | ELC |  | WI-WK-D | 0.60389 | 0.35832 | 0.95452 | 0.6572 | 0.33413 | 0.21268 | 0.19073
15 | WIN-WK-P | FX | NCAP_AF |  | 0% |  | E*SOL* |  | 0.0075 | 0 |  | 14 | SPR-WK-N | UP | NCAP_AF |  | ELE |  | ELCSOL | ELC |  | WI-WK-N | 0.43753 | 0.35301 | 0.9674 | 0.53955 | 0.3602 | 0 | 0
16 | WIN-WE-D | FX | NCAP_AF |  | 16.83% |  | E*SOL* |  | 0.0419 | 0.0070515 |  | 15 | SPR-WE-D | UP | NCAP_AF |  | ELE |  | ELCSOL | ELC |  | WI-WK-P | 0.54383 | 0.30692 | 0.86313 | 0.58022 | 0.27158 | 0 | 0
17 | WIN-WE-N | FX | NCAP_AF |  | 0% |  | E*SOL* |  | 0.0269 | 0 |  | 16 | SPR-WE-N | LO | NCAP_AF | 0% | ELE |  | ELCSOL | ELC |  | WI-WE-D | 0.51051 | 0.35185 | 0.96137 | 0.57122 | 0.34167 | 0.17117 | 0.16829
18 | WIN-WE-P | FX | NCAP_AF |  | 0% |  | E*SOL* |  | 0.003 | 0 | [11 empty] | WI-WE-N | 0.41132 | 0.35219 | 0.97081 | 0.51948 | 0.35861 | 0 | 0
19 | SPR-WK-D | FX | NCAP_AF |  | 43.02% |  | E*SOL* |  | 0.104 | 0.044744 | [11 empty] | WI-WE-P | 0.52996 | 0.27161 | 0.87626 | 0.5527 | 0.20044 | 0 | 0
20 | SPR-WK-N | FX | NCAP_AF |  | 0.08219% |  | E*SOL* |  | 0.0669 | 5.4983e-05 | [11 empty] | SP-WK-D | 0.60904 | 0.43829 | 0.89403 | 0.63451 | 0.39276 | 0.41333 | 0.43023
21 | SPR-WK-P | FX | NCAP_AF |  | 2.128% |  | E*SOL* |  | 0.0074 | 0.00015747 | [11 empty] | SP-WK-N | 0.42328 | 0.4277 | 0.91059 | 0.52079 | 0.38385 | 0.0009463 | 0.00082187
22 | SPR-WE-D | FX | NCAP_AF |  | 39.79% |  | E*SOL* |  | 0.0414 | 0.016472 | [11 empty] | SP-WK-P | 0.51097 | 0.34104 | 0.78557 | 0.61388 | 0.28651 | 0 | 0.02128
23 | SPR-WE-N | FX | NCAP_AF |  | 0.1208% |  | E*SOL* |  | 0.0266 | 3.2121e-05 | [11 empty] | SP-WE-D | 0.49863 | 0.4251 | 0.89538 | 0.55091 | 0.39653 | 0.44933 | 0.39787
24 | SPR-WE-P | FX | NCAP_AF |  | 0% |  | E*SOL* |  | 0.003 | 0 | [11 empty] | SP-WE-N | 0.40503 | 0.40859 | 0.90964 | 0.49948 | 0.38764 | 0.0008047 | 0.0012076
[9 empty] | 0.9998 | 0.20959 | [11 empty] | SP-WE-P | 0.47526 | 0.32429 | 0.79037 | 0.53964 | 0.33187 | 0 | 0
1000 | kW | 8760 | 11.2%
|  | 13 | 1 | 10 |  | Wh |  |  |  |  | MWh |  |  |  |  | AF
Days number | Month | Day | Peak | Night |  |  | Day | Peak | Night |  |  | Day | Peak | Night |  |  | Day | Peak | Night
31 | 1 | 140295749 | 10867184 | 162967.1 |  | Summer | 375887761.5 | 28963324 | 633878.7 |  | Summer | 375.9 | 29 | 0.6 |  | Summer | 32.13% | 32.18% | 0.07043%
28 | 2 | 99710927.3 | 7348709 | 0 |  | Fall | 166303544.7 | 10024632 | 0 |  | Fall | 166.3 | 10 | 0 |  | Fall | 13.9% | 10.9% | 0%
31 | 3 | 83827172.33 | 5474000 | 0 |  | Winter | 90575454.61 | 4178931 | 0 |  | Winter | 90.6 | 4.2 | 0 |  | Winter | 7.573% | 4.542% | 0%
30 | 4 | 50635269.16 | 2923915 | 0 |  | Spring | 284683688.6 | 22297309 | 394230.1 |  | Spring | 284.7 | 22.3 | 0.4 |  | Spring | 24.06% | 24.5% | 0.04332%
31 | 5 | 31841103.25 | 1626716 | 0 |  |  | 917450449.4 | 65464195 | 1028109 | 983.9428
30 | 6 | 22368031.43 | 983282.8 | 0
31 | 7 | 25628865.52 | 992578.8 | 0 |  | TS | Day | Peak | Night |  | TS | Day | Peak | Night
31 | 8 | 42578557.66 | 2203069 | 0 |  | Summer | 0.13356 | 0.010274 | 0.10274 |  | Summer | 4.291% | 0.3306% | 0.007236%
30 | 9 | 69900621.78 | 5079181 | 0 |  | Fall | 0.13653 | 0.010502 | 0.10502 |  | Fall | 1.898% | 0.1144% | 0%
31 | 10 | 95319142.98 | 7886348 | 27484.63 |  | Winter | 0.13653 | 0.010502 | 0.10502 |  | Winter | 1.034% | 0.0477% | 0%
30 | 11 | 119463923.9 | 9331779 | 366745.4 |  | Spring | 0.13505 | 0.010388 | 0.10388 |  | Spring | 3.25% | 0.2545% | 0.0045%
31 | 12 | 135881085.1 | 10747432 | 470911.5
|  | 917450449.4 | 65464195 | 1028109 |  |  | -0.01034 | [7 empty] | 11.23%
7.3973e-05
-0.01047
2.2831e-06

## Hydro
Hydro Capacity Factors |  |  | 2015
COM_FR
~TFM_INS
| TimeSlice | LimType | Attribute | Year | SI | Pset_Set | Pset_PN | Pset_CI | Pset_CO | Cset_CN
1 | SUM- | UP | NCAP_AFS |  | 58.37% | ELE | E*HYD*DAM* |  |  |  |  | 0.2465
2 | FAL- | UP | NCAP_AFS |  | 53.96% | ELE | E*HYD*DAM* |  |  |  |  | 0.252
3 | WIN- | UP | NCAP_AFS |  | 59.31% | ELE | E*HYD*DAM* |  |  |  |  | 0.252
4 | SPR- | UP | NCAP_AFS |  | 57.4% | ELE | E*HYD*DAM* |  |  |  |  | 0.2493
~TFM_INS
| TimeSlice | LimType | Attribute | Year | SI | Pset_Set | Pset_PN | Pset_CI | Pset_CO | Cset_CN
1 | SUM-WK- | UP | NCAP_AFS |  | 59.92% | ELE | E*HYD*RRF*
2 | SUM-WE- | UP | NCAP_AFS |  | 54.5% | ELE | E*HYD*RRF*
3 | FAL-WK- | UP | NCAP_AFS |  | 55.44% | ELE | E*HYD*RRF*
4 | FAL-WE- | UP | NCAP_AFS |  | 50.23% | ELE | E*HYD*RRF*
5 | WIN-WK- | UP | NCAP_AFS |  | 60.99% | ELE | E*HYD*RRF*
6 | WIN-WE- | UP | NCAP_AFS |  | 55.11% | ELE | E*HYD*RRF* |  |  |  | 0.53
7 | SPR-WK- | UP | NCAP_AFS |  | 59.1% | ELE | E*HYD*RRF* |  |  |  | 0.92591
8 | SPR-WE- | UP | NCAP_AFS |  | 53.12% | ELE | E*HYD*RRF*
[7 empty] | Run-of-River | [11 empty] | Dam | [9 empty] | Pumped Storage
[14 empty] | ~TFM_INS | [9 empty] | ~TFM_INS
~TFM_INS
| TimeSlice | LimType | Attribute | Year | SI | Pset_Set | Pset_PN | Pset_CI | Pset_CO | Cset_CN
1 | SUM-WK-D | UP | NCAP_AF |  | 64.41% | ELE | E*HYD*RRI*,E*HYD*RR* |  |  |  | 0.066276 | 0.1029 |  | TimeSlice | LimType | Attribute | SI | Pset_Set | Pset_PN | Pset_CI | Pset_CO | Cset_CN |  | TimeSlice | LimType | Attribute | NI | Pset_Set | Pset_PN | Pset_CI | Pset_CO | Cset_CN
2 | SUM-WK-N | UP | NCAP_AF |  | 53.41% | ELE | E*HYD*RRI*,E*HYD*RR* |  |  |  | 0.035302 | 0.0661 | 1 | SUM-WK-D | UP | NCAP_AF |  | ELE |  | ELCHYD | ELC |  | 1 | SUM-WK-D | UP | NCAP_AF |  | ELE |  | ELCHYD | ELC
3 | SUM-WK-P | UP | NCAP_AF |  | 55.54% | ELE | E*HYD*RRI*,E*HYD*RR* |  |  |  | 0.0040543 | 0.0073 | 2 | SUM-WK-N | UP | NCAP_AF |  | ELE |  | ELCHYD | ELC |  | 2 | SUM-WK-N | UP | NCAP_AF |  | ELE |  | ELCHYD | ELC
4 | SUM-WE-D | UP | NCAP_AF |  | 56.8% | ELE | E*HYD*RRI*,E*HYD*RR* |  |  |  | 0.023286 | 0.041 | 3 | SUM-WE-D | UP | NCAP_AF |  | ELE |  | ELCHYD | ELC |  | 3 | SUM-WE-D | UP | NCAP_AF |  | ELE |  | ELCHYD | ELC
5 | SUM-WE-N | UP | NCAP_AF |  | 51.1% | ELE | E*HYD*RRI*,E*HYD*RR* |  |  |  | 0.01344 | 0.0263 | 4 | SUM-WE-N | UP | NCAP_AF |  | ELE |  | ELCHYD | ELC |  | 4 | SUM-WE-N | UP | NCAP_AF |  | ELE |  | ELCHYD | ELC
6 | SUM-WE-P | UP | NCAP_AF |  | 52.88% | ELE | E*HYD*RRI*,E*HYD*RR* |  |  |  | 0.0015336 | 0.0029 | 5 | FAL-WK-D | UP | NCAP_AF |  | ELE |  | ELCHYD | ELC |  | 5 | FAL-WK-D | UP | NCAP_AF |  | ELE |  | ELCHYD | ELC
7 | FAL-WK-D | UP | NCAP_AF |  | 60.24% | ELE | E*HYD*RRI*,E*HYD*RR* |  |  |  | 0.063311 | 0.1051 | 6 | FAL-WK-N | UP | NCAP_AF |  | ELE |  | ELCHYD | ELC |  | 6 | FAL-WK-N | UP | NCAP_AF |  | ELE |  | ELCHYD | ELC
8 | FAL-WK-N | UP | NCAP_AF |  | 48.68% | ELE | E*HYD*RRI*,E*HYD*RR* |  |  |  | 0.032909 | 0.0676 | 7 | FAL-WE-D | UP | NCAP_AF |  | ELE |  | ELCHYD | ELC |  | 7 | FAL-WE-D | UP | NCAP_AF |  | ELE |  | ELCHYD | ELC
9 | FAL-WK-P | UP | NCAP_AF |  | 49.13% | ELE | E*HYD*RRI*,E*HYD*RR* |  |  |  | 0.0036847 | 0.0075 | 8 | FAL-WE-N | UP | NCAP_AF |  | ELE |  | ELCHYD | ELC |  | 8 | FAL-WE-N | UP | NCAP_AF |  | ELE |  | ELCHYD | ELC
10 | FAL-WE-D | UP | NCAP_AF |  | 52.77% | ELE | E*HYD*RRI*,E*HYD*RR* |  |  |  | 0.02211 | 0.0419 | 9 | WIN-WK-D | UP | NCAP_AF |  | ELE |  | ELCHYD | ELC |  | 9 | WIN-WK-D | UP | NCAP_AF |  | ELE |  | ELCHYD | ELC
11 | FAL-WE-N | UP | NCAP_AF |  | 46.8% | ELE | E*HYD*RRI*,E*HYD*RR* |  |  |  | 0.012588 | 0.0269 | 10 | WIN-WK-N | UP | NCAP_AF |  | ELE |  | ELCHYD | ELC |  | 10 | WIN-WK-N | UP | NCAP_AF |  | ELE |  | ELCHYD | ELC
12 | FAL-WE-P | UP | NCAP_AF |  | 45.47% | ELE | E*HYD*RRI*,E*HYD*RR* |  |  |  | 0.001364 | 0.003 | 11 | WIN-WE-D | UP | NCAP_AF |  | ELE |  | ELCHYD | ELC |  | 11 | WIN-WE-D | UP | NCAP_AF |  | ELE |  | ELCHYD | ELC
13 | WIN-WK-D | UP | NCAP_AF |  | 65.72% | ELE | E*HYD*RRI*,E*HYD*RR* |  |  |  | 0.069072 | 0.1051 | 12 | WIN-WE-N | UP | NCAP_AF |  | ELE |  | ELCHYD | ELC |  | 12 | WIN-WE-N | UP | NCAP_AF |  | ELE |  | ELCHYD | ELC
14 | WIN-WK-N | UP | NCAP_AF |  | 53.95% | ELE | E*HYD*RRI*,E*HYD*RR* |  |  |  | 0.036474 | 0.0676 | 13 | SPR-WK-D | UP | NCAP_AF |  | ELE |  | ELCHYD | ELC |  | 13 | SPR-WK-D | UP | NCAP_AF |  | ELE |  | ELCHYD | ELC
15 | WIN-WK-P | UP | NCAP_AF |  | 58.02% | ELE | E*HYD*RRI*,E*HYD*RR* |  |  |  | 0.0043516 | 0.0075 | 14 | SPR-WK-N | UP | NCAP_AF |  | ELE |  | ELCHYD | ELC |  | 14 | SPR-WK-N | UP | NCAP_AF |  | ELE |  | ELCHYD | ELC
16 | WIN-WE-D | UP | NCAP_AF |  | 57.12% | ELE | E*HYD*RRI*,E*HYD*RR* |  |  |  | 0.023934 | 0.0419 | 15 | SPR-WE-D | UP | NCAP_AF |  | ELE |  | ELCHYD | ELC |  | 15 | SPR-WE-D | UP | NCAP_AF |  | ELE |  | ELCHYD | ELC
17 | WIN-WE-N | UP | NCAP_AF |  | 51.95% | ELE | E*HYD*RRI*,E*HYD*RR* |  |  |  | 0.013974 | 0.0269 | 16 | SPR-WE-N | UP | NCAP_AF |  | ELE |  | ELCHYD | ELC |  | 16 | SPR-WE-N | UP | NCAP_AF |  | ELE |  | ELCHYD | ELC
18 | WIN-WE-P | UP | NCAP_AF |  | 55.27% | ELE | E*HYD*RRI*,E*HYD*RR* |  |  |  | 0.0016581 | 0.003 | 1 | SUM-WK-D | LO | NCAP_AF |  | ELE |  | ELCHYD | ELC |  | 1 | SUM-WK-D | LO | NCAP_AF |  | ELE |  | ELCHYD | ELC
19 | SPR-WK-D | UP | NCAP_AF |  | 63.45% | ELE | E*HYD*RRI*,E*HYD*RR* |  |  |  | 0.065989 | 0.104 | 2 | SUM-WK-N | LO | NCAP_AF |  | ELE |  | ELCHYD | ELC |  | 2 | SUM-WK-N | LO | NCAP_AF |  | ELE |  | ELCHYD | ELC
20 | SPR-WK-N | UP | NCAP_AF |  | 52.08% | ELE | E*HYD*RRI*,E*HYD*RR* |  |  |  | 0.034841 | 0.0669 | 3 | SUM-WE-D | LO | NCAP_AF |  | ELE |  | ELCHYD | ELC |  | 3 | SUM-WE-D | LO | NCAP_AF |  | ELE |  | ELCHYD | ELC
21 | SPR-WK-P | UP | NCAP_AF |  | 61.39% | ELE | E*HYD*RRI*,E*HYD*RR* |  |  |  | 0.0045427 | 0.0074 | 4 | SUM-WE-N | LO | NCAP_AF |  | ELE |  | ELCHYD | ELC |  | 4 | SUM-WE-N | LO | NCAP_AF |  | ELE |  | ELCHYD | ELC
22 | SPR-WE-D | UP | NCAP_AF |  | 55.09% | ELE | E*HYD*RRI*,E*HYD*RR* |  |  |  | 0.022808 | 0.0414 | 5 | FAL-WK-D | LO | NCAP_AF |  | ELE |  | ELCHYD | ELC |  | 5 | FAL-WK-D | LO | NCAP_AF |  | ELE |  | ELCHYD | ELC
23 | SPR-WE-N | UP | NCAP_AF |  | 49.95% | ELE | E*HYD*RRI*,E*HYD*RR* |  |  |  | 0.013286 | 0.0266 | 6 | FAL-WK-N | LO | NCAP_AF |  | ELE |  | ELCHYD | ELC |  | 6 | FAL-WK-N | LO | NCAP_AF |  | ELE |  | ELCHYD | ELC
24 | SPR-WE-P | UP | NCAP_AF |  | 53.96% | ELE | E*HYD*RRI*,E*HYD*RR* |  |  |  | 0.0016189 | 0.003 | 7 | FAL-WE-D | LO | NCAP_AF |  | ELE |  | ELCHYD | ELC |  | 7 | FAL-WE-D | LO | NCAP_AF |  | ELE |  | ELCHYD | ELC
[13 empty] | 8 | FAL-WE-N | LO | NCAP_AF |  | ELE |  | ELCHYD | ELC |  | 8 | FAL-WE-N | LO | NCAP_AF |  | ELE |  | ELCHYD | ELC
[13 empty] | 9 | WIN-WK-D | LO | NCAP_AF |  | ELE |  | ELCHYD | ELC |  | 9 | WIN-WK-D | LO | NCAP_AF |  | ELE |  | ELCHYD | ELC
[13 empty] | 10 | WIN-WK-N | LO | NCAP_AF |  | ELE |  | ELCHYD | ELC |  | 10 | WIN-WK-N | LO | NCAP_AF |  | ELE |  | ELCHYD | ELC
1 | SUM-WK-D | LO | NCAP_AF |  | 0% | ELE | ELCREHYDR00,EHYD-DAM-New20 | ELCHYD | ELC |  |  |  | 11 | WIN-WE-D | LO | NCAP_AF |  | ELE |  | ELCHYD | ELC |  | 11 | WIN-WE-D | LO | NCAP_AF |  | ELE |  | ELCHYD | ELC
2 | SUM-WK-N | LO | NCAP_AF |  | 0% | ELE | ELCREHYDR00,EHYD-DAM-New20 | ELCHYD | ELC |  |  |  | 12 | WIN-WE-N | LO | NCAP_AF |  | ELE |  | ELCHYD | ELC |  | 12 | WIN-WE-N | LO | NCAP_AF |  | ELE |  | ELCHYD | ELC
3 | SUM-WE-D | LO | NCAP_AF |  | 0% | ELE | ELCREHYDR00,EHYD-DAM-New20 | ELCHYD | ELC |  |  |  | 13 | SPR-WK-D | LO | NCAP_AF |  | ELE |  | ELCHYD | ELC |  | 13 | SPR-WK-D | LO | NCAP_AF |  | ELE |  | ELCHYD | ELC
4 | SUM-WE-N | LO | NCAP_AF |  | 0% | ELE | ELCREHYDR00,EHYD-DAM-New20 | ELCHYD | ELC |  |  |  | 14 | SPR-WK-N | LO | NCAP_AF |  | ELE |  | ELCHYD | ELC |  | 14 | SPR-WK-N | LO | NCAP_AF |  | ELE |  | ELCHYD | ELC
5 | FAL-WK-D | LO | NCAP_AF |  | 0% | ELE | ELCREHYDR00,EHYD-DAM-New20 | ELCHYD | ELC |  |  |  | 15 | SPR-WE-D | LO | NCAP_AF |  | ELE |  | ELCHYD | ELC |  | 15 | SPR-WE-D | LO | NCAP_AF |  | ELE |  | ELCHYD | ELC
6 | FAL-WK-N | LO | NCAP_AF |  | 0% | ELE | ELCREHYDR00,EHYD-DAM-New20 | ELCHYD | ELC |  |  |  | 16 | SPR-WE-N | LO | NCAP_AF |  | ELE |  | ELCHYD | ELC |  | 16 | SPR-WE-N | LO | NCAP_AF |  | ELE |  | ELCHYD | ELC
7 | FAL-WE-D | LO | NCAP_AF |  | 0% | ELE | ELCREHYDR00,EHYD-DAM-New20 | ELCHYD | ELC
8 | FAL-WE-N | LO | NCAP_AF |  | 0% | ELE | ELCREHYDR00,EHYD-DAM-New20 | ELCHYD | ELC
9 | WIN-WK-D | LO | NCAP_AF |  | 0% | ELE | ELCREHYDR00,EHYD-DAM-New20 | ELCHYD | ELC
10 | WIN-WK-N | LO | NCAP_AF |  | 0% | ELE | ELCREHYDR00,EHYD-DAM-New20 | ELCHYD | ELC
11 | WIN-WE-D | LO | NCAP_AF |  | 0% | ELE | ELCREHYDR00,EHYD-DAM-New20 | ELCHYD | ELC
12 | WIN-WE-N | LO | NCAP_AF |  | 0% | ELE | ELCREHYDR00,EHYD-DAM-New20 | ELCHYD | ELC
13 | SPR-WK-D | LO | NCAP_AF |  | 0% | ELE | ELCREHYDR00,EHYD-DAM-New20 | ELCHYD | ELC
14 | SPR-WK-N | LO | NCAP_AF |  | 0% | ELE | ELCREHYDR00,EHYD-DAM-New20 | ELCHYD | ELC
15 | SPR-WE-D | LO | NCAP_AF |  | 0% | ELE | ELCREHYDR00,EHYD-DAM-New20 | ELCHYD | ELC
16 | SPR-WE-N | LO | NCAP_AF |  | 0% | ELE | ELCREHYDR00,EHYD-DAM-New20 | ELCHYD | ELC

## Geo
Geo Capcity Factors |  |  | 2015
Geo
~TFM_INS
| TimeSlice | LimType | Attribute | Year | SI | Pset_Set | Pset_PN | Pset_CI | Pset_CO | Cset_CN
1 | SUM-WK-D | UP | NCAP_AF |  | 92.77% | ELE | ELCREGEO00, EGEO* | ELCGEO | ELC |  | 0.1029 | 0.095463
2 | SUM-WK-N | UP | NCAP_AF |  | 94.92% | ELE | ELCREGEO00, EGEO* | ELCGEO | ELC |  | 0.0661 | 0.062744
3 | SUM-WK-P | UP | NCAP_AF |  | 94.39% | ELE | ELCREGEO00, EGEO* | ELCGEO | ELC |  | 0.0073 | 0.0068905
4 | SUM-WE-D | UP | NCAP_AF |  | 93.87% | ELE | ELCREGEO00, EGEO* | ELCGEO | ELC |  | 0.041 | 0.038486
5 | SUM-WE-N | UP | NCAP_AF |  | 95.17% | ELE | ELCREGEO00, EGEO* | ELCGEO | ELC |  | 0.0263 | 0.02503
6 | SUM-WE-P | UP | NCAP_AF |  | 95.26% | ELE | ELCREGEO00, EGEO* | ELCGEO | ELC |  | 0.0029 | 0.0027626
7 | FAL-WK-D | UP | NCAP_AF |  | 93.41% | ELE | ELCREGEO00, EGEO* | ELCGEO | ELC |  | 0.1051 | 0.098179
8 | FAL-WK-N | UP | NCAP_AF |  | 94.78% | ELE | ELCREGEO00, EGEO* | ELCGEO | ELC |  | 0.0676 | 0.064071
9 | FAL-WK-P | UP | NCAP_AF |  | 93.31% | ELE | ELCREGEO00, EGEO* | ELCGEO | ELC |  | 0.0075 | 0.0069981
10 | FAL-WE-D | UP | NCAP_AF |  | 93.78% | ELE | ELCREGEO00, EGEO* | ELCGEO | ELC |  | 0.0419 | 0.039292
11 | FAL-WE-N | UP | NCAP_AF |  | 95.01% | ELE | ELCREGEO00, EGEO* | ELCGEO | ELC |  | 0.0269 | 0.025556
12 | FAL-WE-P | UP | NCAP_AF |  | 93.17% | ELE | ELCREGEO00, EGEO* | ELCGEO | ELC |  | 0.003 | 0.002795
13 | WIN-WK-D | UP | NCAP_AF |  | 90.34% | ELE | ELCREGEO00, EGEO* | ELCGEO | ELC |  | 0.1051 | 0.094952
14 | WIN-WK-N | UP | NCAP_AF |  | 91.72% | ELE | ELCREGEO00, EGEO* | ELCGEO | ELC |  | 0.0676 | 0.062001
15 | WIN-WK-P | UP | NCAP_AF |  | 90.43% | ELE | ELCREGEO00, EGEO* | ELCGEO | ELC |  | 0.0075 | 0.0067821
16 | WIN-WE-D | UP | NCAP_AF |  | 91.5% | ELE | ELCREGEO00, EGEO* | ELCGEO | ELC |  | 0.0419 | 0.038339
17 | WIN-WE-N | UP | NCAP_AF |  | 92.76% | ELE | ELCREGEO00, EGEO* | ELCGEO | ELC |  | 0.0269 | 0.024953
18 | WIN-WE-P | UP | NCAP_AF |  | 91.17% | ELE | ELCREGEO00, EGEO* | ELCGEO | ELC |  | 0.003 | 0.002735
19 | SPR-WK-D | UP | NCAP_AF |  | 89.77% | ELE | ELCREGEO00, EGEO* | ELCGEO | ELC |  | 0.104 | 0.093356
20 | SPR-WK-N | UP | NCAP_AF |  | 91.79% | ELE | ELCREGEO00, EGEO* | ELCGEO | ELC |  | 0.0669 | 0.061405
21 | SPR-WK-P | UP | NCAP_AF |  | 91.16% | ELE | ELCREGEO00, EGEO* | ELCGEO | ELC |  | 0.0074 | 0.0067458
22 | SPR-WE-D | UP | NCAP_AF |  | 90.33% | ELE | ELCREGEO00, EGEO* | ELCGEO | ELC |  | 0.0414 | 0.037396
23 | SPR-WE-N | UP | NCAP_AF |  | 91.53% | ELE | ELCREGEO00, EGEO* | ELCGEO | ELC |  | 0.0266 | 0.024346
24 | SPR-WE-P | UP | NCAP_AF |  | 90.75% | ELE | ELCREGEO00, EGEO* | ELCGEO | ELC |  | 0.003 | 0.0027226
|  |  | NCAP_AF | 0 | 5 |  | ELCREGEO00, EGEO*
1 | SUM-WK-D | LO | NCAP_AF |  | 0% | ELE | ELCREGEO00, EGEO20 | ELCGEO | ELC
2 | SUM-WK-N | LO | NCAP_AF |  | 0% | ELE | ELCREGEO00, EGEO20 | ELCGEO | ELC
3 | SUM-WE-D | LO | NCAP_AF |  | 0% | ELE | ELCREGEO00, EGEO20 | ELCGEO | ELC
4 | SUM-WE-N | LO | NCAP_AF |  | 0% | ELE | ELCREGEO00, EGEO20 | ELCGEO | ELC
5 | FAL-WK-D | LO | NCAP_AF |  | 0% | ELE | ELCREGEO00, EGEO20 | ELCGEO | ELC
6 | FAL-WK-N | LO | NCAP_AF |  | 0% | ELE | ELCREGEO00, EGEO20 | ELCGEO | ELC
7 | FAL-WE-D | LO | NCAP_AF |  | 0% | ELE | ELCREGEO00, EGEO20 | ELCGEO | ELC
8 | FAL-WE-N | LO | NCAP_AF |  | 0% | ELE | ELCREGEO00, EGEO20 | ELCGEO | ELC
9 | WIN-WK-D | LO | NCAP_AF |  | 0% | ELE | ELCREGEO00, EGEO20 | ELCGEO | ELC
10 | WIN-WK-N | LO | NCAP_AF |  | 0% | ELE | ELCREGEO00, EGEO20 | ELCGEO | ELC
11 | WIN-WE-D | LO | NCAP_AF |  | 0% | ELE | ELCREGEO00, EGEO20 | ELCGEO | ELC
12 | WIN-WE-N | LO | NCAP_AF |  | 0% | ELE | ELCREGEO00, EGEO20 | ELCGEO | ELC
13 | SPR-WK-D | LO | NCAP_AF |  | 0% | ELE | ELCREGEO00, EGEO20 | ELCGEO | ELC
14 | SPR-WK-N | LO | NCAP_AF |  | 0% | ELE | ELCREGEO00, EGEO20 | ELCGEO | ELC
15 | SPR-WE-D | LO | NCAP_AF |  | 0% | ELE | ELCREGEO00, EGEO20 | ELCGEO | ELC
16 | SPR-WE-N | LO | NCAP_AF |  | 0% | ELE | ELCREGEO00, EGEO20 | ELCGEO | ELC