## IND_data
Source: Energy balances 2015, MBIE
Calendar Year
2015
Converted into Petajolues using Gross Calorific Values |  |  | Coal |  |  |  |  | Oil | [7 empty] | Natural Gas | Renewables | [7 empty] | Electricity
|  |  | Bituminous | Sub-bitum. | Bituminous & Sub-bitum. | Lignite | Total | Crudes/ Feedstocks/ NGL | LPG | Petrol | Diesel | Fuel Oil | Av. Fuel/ Kero | Others | Total | Total | Hydro | Geothermal | Solar | Wind | Liquid Biofuels | Biogas | Wood | Total | Total
Industrial |  |  | 3.8064 | 14.621 | 18.4274 | 4.1564 | 22.5838 |  | 3.0907 | 0.4131 | 13.8188 | 1.2181 | 0 |  | 18.5407 | 41.7582 |  | 4.844 |  |  |  | 0.050262 | 45.9431 | 50.8375 | 52.951 | 186.6712
| Mining |  | 0 | 0 | 0 | 0 | 0 |  |  | 0.00078067 | 2.9046 | 0 | 0 |  | 2.9054 | 0.070817 | [8 empty] | 1.4555 | 4.4318 | 2.374%
| Food Processing |  | 0.14816 | 12.9863 | 13.1344 | 4.1444 | 17.2788 |  |  | 0 | 0 | 0 | 0 |  | 0 | 17.0053 | [8 empty] | 8.8043 | 43.0883 | 23.08%
| Textiles |  | 0.022873 | 0.081748 | 0.10462 | 0 | 0.10462 | [8 empty] | 0.5021 | [8 empty] | 0.37351 | 0.98024 | 0.5251%
| Wood, Pulp, Paper and Printing |  | 0.022074 | 0.39662 | 0.4187 | 0.00955 | 0.42825 | [8 empty] | 5.0311 |  | 4.844 | 0 |  |  |  | 45.9431 | 50.7872 | 9.8191 | 66.0656 | 35.39%
| Chemicals |  | 0 | 0.0021427 | 0.0021427 | 0 | 0.0021427 | [8 empty] | 14.23 | [8 empty] | 2.8374 | 17.0696 | 9.144%
| Non-metallic Minerals |  | 3.4387 | 1.0807 | 4.5193 | 0.002519 | 4.5218 | [8 empty] | 1.67 | [8 empty] | 1.1622 | 7.354 | 3.94%
| Basic Metals |  | 0 | 0.071554 | 0.071554 | 0 | 0.071554 |  |  | 0 | 0 | 0 | 0 |  | 0 | 2.3819 | [8 empty] | 23.4874 | 25.9409 | 13.9%
| Mechanical/Electrical Equipment |  | 0 | 0.0019696 | 0.0019696 | 0 | 0.0019696 | [8 empty] | 0.26554 | [8 empty] | 0.67364 | 0.94114 | 0.5042%
| Building and Construction |  | 0 | 0 | 0 | 0 | 0 |  |  | 0.0071673 | 3.722 | 0.02153 | 0 |  | 3.7507 | 0.44337 | [8 empty] | 1.3718 | 5.5659 | 2.982%
| Unallocated |  | 0.17462 | 0 | 0.17462 | 0 | 0.17462 |  | 3.0907 | 0.40515 | 7.1921 | 1.1966 | 0 |  | 11.8845 | 0.1581 |  | 0 |  |  |  | 0.050262 | 0 | 0.050262 | 2.9661 | 15.2336 | 8.161%
[7 empty] | 4.8031 | 0 | 3.0907 | 0.4131 | 13.8188 | 1.2181 | 0 | 0 | 18.5407 | 3.1099 | 0 | 0 | 0 | 0 | 0 | 0.050262 | 0 | 0.050262 | 8.0028 | 34.5067 | 18.49%
|  | Food | WOOD | CHEM | Metals | Other
| INDCOA | 40.1% | 0.6482% |  | 0.2758% | 13.92%
| INDPET |  |  |  |  | 1.197%
| INDDSL |  |  |  |  | 40.05%
| INDLPG |  |  |  |  | 8.957%
| INDFOL |  |  |  |  | 3.53%
| INDNGA | 39.47% | 7.615% | 83.36% | 9.182% | 9.013%
| INDGEO |  | 7.332% |  |  | 0%
| INDBIG |  |  |  |  | 0.1457%
| INDWOD |  | 69.54% |  |  | 0%
| INDELC | 20.43% | 14.86% | 16.62% | 90.54% | 23.19%

## Sector_Fuels
Sector Name | Commodity | Description | Deafult unit | Currency | Existing
|  | Sector Fuel | PJ | Million NZD (2015) | E
~FI_Comm
Csets | Region | CommName | CommDesc | Unit | LimType | CTSLvl | PeakTS | Ctype
*Commodity Set Membership | Region Name | Commodity Name | Commodity Description | Unit | Sense of the Balance EQN. | Timeslice Level | Peak Monitoring | Electricity Indicator
NRG |  | INDCOA | Industrial Coal | PJ | FX
NRG |  | INDPET | Industrial Petroleum | PJ | FX
NRG |  | INDDSL | Industrial Diesel | PJ | FX
NRG |  | INDLPG | Industrial LPG | PJ | FX
NRG |  | INDFOL | Industrial Fuel oil | PJ | FX
NRG |  | INDNGA | Industrial Natural gas | PJ | FX
NRG |  | INDGEO | Industrial Geothermal | PJ | FX
NRG |  | INDBIG | Industrial Biogas | PJ | FX
NRG |  | INDWOD | Industrial Wood | PJ | FX
ENV |  | INDCO2 | Industrial emissions | kt
DEM |  | IFOOD | Food Processing | PJ |  | DAYNITE
DEM |  | IWOD | Wood, Pulp, Paper and Printing | PJ |  | DAYNITE
DEM |  | ICHEM | Chemicals | PJ |  | DAYNITE
DEM |  | IMET | Basic Metals | PJ |  | DAYNITE
DEM |  | IOTH | Other Industrial sectors | PJ |  | DAYNITE
~FI_T
TechName | Comm-IN | Comm-OUT | Share-I~UP~2015 | Share-I~UP~2021 | Share-I~UP~0 | STOCK | EFF | LIFE | EFF~2021 | EFF~2060 | EFF~0 | VAROM
*Technology Name | Input Commodity | Output Commodity | Input Share |  |  | Existing Installed Capacity | Efficiency | Lifetime | Efficiency | Efficiency |  | Fuel delivery costs
*Units | [5 empty] | PJa |  | Years |  |  |  | MNZD/PJ
FTE-INDCOA_00 | COA | INDCOA | 0.9 |  |  |  | 1 | 100
| COL |  | 0.18 |  |  |  | 1 | 100
FTE-INDPET_00 | PET | INDPET |  |  |  |  | 1 | 100
FTE-INDDSL_00 | DSL | INDDSL | 1 | 1 | 5 |  | 1 | 100
| BDSL |  | 0 | 0
FTE-INDLPG_00 | LPG | INDLPG |  |  |  |  | 1 | 100
FTE-INDFOL_00 | FOL | INDFOL |  |  |  |  | 1 | 100
FTE-INDNGA_00 | NGA | INDNGA |  |  |  |  | 1 | 100 |  |  |  | 0.746
FTE-INDGEO_00 | GEO | INDGEO |  |  |  |  | 1 | 100
FTE-INDBIG_00 | BIG | INDBIG |  |  |  |  | 1 | 100
FTE-INDWOD_00 | WOD | INDWOD |  |  |  |  | 1 | 100
IFOOD_00 | INDCOA | IFOOD | 0.79567 | 0.79567 | 5 |  | 1 | 50 | 1 | 1.4889 | 5
| INDNGA |  | 0 | 0
| INDELC |  | 0.20433 | 0.20433
| INDWOD |  | 0 | 0
IWOD_00 | INDCOA | IWOD | 0.0064821 | 0.0064821 | 5 |  | 1 | 50 | 1 | 1.4889 | 5
| INDNGA |  | 0 | 0
| INDELC |  | 0.22478 | 0.22478
| INDGEO |  | 0.073322 | 0.073322
| INDWOD |  | 0.69542 | 0.90404
ICHEM_00 | INDNGA | ICHEM | 0 | 0 | 5 |  | 1 | 50 | 1 | 1.4889 | 5
| INDELC |  | 1 | 1
IMET_00 | INDCOA | IMET | 0 | 0 | 5 |  | 1 | 50 | 1 | 1.4889 | 5
| INDNGA |  | 0 | 0
| INDELC |  | 1 | 1
IOTH_00 | INDCOA | IOTH | 0.13919 | 0.13919 | 5 |  | 1 | 50 | 1 | 1.4889 | 5
| INDPET |  | 0.011972 | 0.011972
| INDDSL |  | 0.40047 | 0.40047
| INDLPG |  | 0.089568 | 0.089568
| INDFOL |  | 0.035301 | 0.035301
| INDNGA |  | 0 | 0
| INDGEO |  | 0 | 0
| INDBIG |  | 0.0014566 | 0.0014566
| INDWOD |  | 0 | 0
| INDELC |  | 0.32204 | 0.32204
~FI_Process
Sets | Region | TechName | TechDesc | Tact | Tcap | Tslvl | PrimaryCG | Vintage
*Process Set Membership | Region Name | Technology Name | Technology Description | Activity Unit | Capacity Unit | TimeSlice level of Process Activity | Primary Commodity Group | Vintage Tracking
*
PRE |  | FTE-INDCOA_00 | Existing fuel technology Industrial Coal | PJ | PJa
PRE |  | FTE-INDPET_00 | Existing fuel technology Industrial Petroleum | PJ | PJa
PRE |  | FTE-INDDSL_00 | Existing fuel technology Industrial Diesel | PJ | PJa
PRE |  | FTE-INDLPG_00 | Existing fuel technology Industrial LPG | PJ | PJa
PRE |  | FTE-INDFOL_00 | Existing fuel technology Industrial Fuel oil | PJ | PJa
PRE |  | FTE-INDNGA_00 | Existing fuel technology Industrial Natural gas | PJ | PJa
PRE |  | FTE-INDGEO_00 | Existing fuel technology Industrial Geothermal | PJ | PJa
PRE |  | FTE-INDBIG_00 | Existing fuel technology Industrial Biogas | PJ | PJa
PRE |  | FTE-INDWOD_00 | Existing fuel technology Industrial Wood | PJ | PJa
DMD |  | IFOOD_00 | Existing industrial technology Food Processing | PJ | PJa | DAYNITE
DMD |  | IWOD_00 | Existing industrial technology Wood, Pulp, Paper and Printing | PJ | PJa | DAYNITE
DMD |  | ICHEM_00 | Existing industrial technology Chemicals | PJ | PJa | DAYNITE
DMD |  | IMET_00 | Existing industrial technology Basic Metals | PJ | PJa | DAYNITE
DMD |  | IOTH_00 | Existing industrial technology Other Industrial sectors | PJ | PJa | DAYNITE
~FI_T
CommName | Demand~2015 | Demand~2016 | Demand~2021 | Demand~2025 | Demand~2030 | Demand~2040 | Demand~2050 | Demand~2060
*Demand Commodity Name | Demand Value
IFOOD | 10.6532 | 11.0601 | 12.4975 | 14.1964 | 15.8938 | 19.4794 | 23.7978 | 29.0736 |  |  | Share
IWOD | 16.3341 | 16.9581 | 19.1619 | 21.7667 | 24.3694 | 29.8669 | 36.4882 | 44.5774 |  |  | NI | SI
ICHEM | 0 | 0 | 0 | 0 | 0 | 0 | 0 | 0 |  |  | 0.75276 | 0.24724
IMET | 6.4136 | 6.6586 | 7.524 | 8.5468 | 9.5687 | 11.7273 | 14.3272 | 17.5035
IOTH | 8.5315 | 8.8574 | 10.0085 | 11.369 | 12.7284 | 15.5998 | 19.0582 | 23.2832
|  | 1.0382 | 1.1731 | 1.3326 | 1.4919 | 1.8285 | 2.2339 | 2.7291
Note on G6: Amit Kanudia: LO for PRODUCTION >= CONSUMPTION (Default) FX for PRODUCTION = CONSUMPTION UP for PRODUCTION <= CONSUMPTION
Note on H6: Allowed CTSLvl SEASON (Seasonal level) WEEKLY (Weekly level) DAYNITE (day and night level)
Note on I6: Allowed PeakTS ANNUAL (to generate Peak Equation for all the TimeSlices) User TS (to generate Peak Equation for a single TS)
Note on J6: Allowed Ctype ELC (Electricity)
Note on H65: Allowed TsLvl ANNUAL (Annual level) SEASON (Seasonal level) WEEKLY (Weekly level) DAYNITE (day and night level)
Note on I65: Amit Kanudia: Needed only when one wants to override the VEDA default assignment
Note on J65: Allowed Vintage NO (if empty by default mean NO) YES
Note on B66: Sets declarations are inherited. Allowed Process Sets ELE (Thermal Electric Power Plant) CHP (Combined Heat and Power) STGTSS (Pump Storage) STGIPS (Pump Storage IP) PRE (Genric Process/Technology) DMD (Demand Device) IMP (Import) EXP (Export) MIN (Mining Process) RNW (Renewable Technology) HPL (Heating Plant)

## Emi
~COMEMI
CommName | INDCOA | INDPET | INDDSL | INDLPG | INDFOL | INDNGA | INDBIG | INDWOD
*Units | kt/PJ | kt/PJ | kt/PJ | kt/PJ | kt/PJ | kt/PJ | kt/PJ | kt/PJ
INDCO2 | 92 | 66.58 | 69.69 | 60.43 | 72.91 | 53.96