## Demand and Distribution
~FI_Comm
Csets | Region | CommName | * Fuel | * Enduse | CommDesc | * OLD CommDesc | Unit | LimType | CTSLvl | PeakTS | Ctype
*Commodity Set Membership | Region Name | Commodity Name |  |  |  | Commodity Description | Unit | Sense of the Balance EQN. | Timeslice Level | Peak Monitoring | Electricity Indicator
NRG |  | ELC-HV |  | Electricity Production | -:- Electricity Production | High voltage ELC From Dist. Grid | PJ | FX | DAYNITE |  | ELC
NRG |  | ELC-MV |  | Electricity Production | -:- Electricity Production | Mid voltage ELC From Dist. Grid | PJ | FX | DAYNITE |  | ELC
NRG |  | ELCDD |  | Electricity Production | -:- Electricity Production | Low voltage ELC From Dist. Grid | PJ | FX | DAYNITE |  | ELC
NRG |  | ELCD |  | Electricity Production | -:- Electricity Production | Low voltage input ELC for demand sectors | PJ | FX | DAYNITE |  | ELC
NRG |  | RESELC |  | Electricity Production | -:- Electricity Production | Residential ELC From Dist. Grid | PJ | FX | DAYNITE |  | ELC
NRG |  | INDELC |  | Electricity Production | -:- Electricity Production | Industrial ELC From Dist. Grid | PJ | FX | DAYNITE |  | ELC
NRG |  | COMELC |  | Electricity Production | -:- Electricity Production | Service ELC From Dist. Grid | PJ | FX | DAYNITE |  | ELC
NRG |  | AGRELC |  | Electricity Production | -:- Electricity Production | Agricultural ELC From Dist. Grid | PJ | FX | DAYNITE |  | ELC
~FI_Process
Sets | TechName | * Sector | * Subsector | * Technology | * Fuel | TechDesc | * OLD TechDesc | Tact | Tcap | Tslvl | PrimaryCG | Vintage
*Process Set Membership | Technology Name | [5 empty] | Technology Description | Activity Unit | Capacity Unit | TimeSlice level of Process Activity | Primary Commodity Group | Vintage Tracking
PRE | G_ELC_HV-00 |  |  |  |  | -:- -:- -:- | Existing electricity distribution grid - 220V voltage | PJ | GW | DAYNITE
PRE | G_ELC_MV-00 |  |  |  |  | -:- -:- -:- | Existing electricity distribution grid - 65/50V voltage | PJ | GW | DAYNITE
PRE | G_ELC_LV-00 |  |  |  |  | -:- -:- -:- | Existing electricity distribution grid - Low voltage | PJ | GW | DAYNITE
PRE | G_ELC2ELCD |  |  |  |  | -:- -:- -:- | Virtual process for collecting ELCDD from grid and RES | PJ | GW | DAYNITE
PRE | G_ELC_R_00 |  |  |  |  | -:- -:- -:- | Existing electricity distribution grid RESELC | PJ | GW | DAYNITE
PRE | G_ELC_I_00 |  |  |  |  | -:- -:- -:- | Existing electricity distribution grid INDELC | PJ | GW | DAYNITE
PRE | G_ELC_S_00 |  |  |  |  | -:- -:- -:- | Existing electricity distribution grid COMELC | PJ | GW | DAYNITE
PRE | G_ELC_A_00 |  |  |  |  | -:- -:- -:- | Existing electricity distribution grid AGRELC | PJ | GW | DAYNITE
-:- -:- -:-
DMD | P_OWNUSE_ELC |  |  |  |  | -:- -:- -:- | "Own use in electricity, CHP and heat plants" | PJ | PJ
~FI_T
TechName | *TechDesc | Comm-IN | Comm-OUT | NCAP_PASTI~2015 | AF | INVCOST | FIXOM | VAROM | Life | CAP2ACT | EFF~2015 | EFF~2021 | EFF~2035 | EFF~2060 | EFF~0
G_ELC_HV-00 | Existing electricity distribution grid - 220V voltage | ELC | ELC-HV | 5 | 1 | 500 | 2.5 | 0.44 | 80 | 31.536 | 0.9711 | 0.9711 | 0.9711 | 0.9711 | 5
G_ELC_MV-00 | Existing electricity distribution grid - 65/50V voltage | ELC-HV | ELC-MV | 5 | 1 | 1500 | 7.5 | 0.44 | 80 | 31.536 | 0.98 | 0.98 | 0.98 | 0.98 | 5
G_ELC_LV-00 | Existing electricity distribution grid - Low voltage | ELC-MV | ELCDD | 5 | 1 | 1700 | 8.5 | 0.44 | 80 | 31.536 | 0.98 | 0.98 | 0.98 | 0.98 | 5
G_ELC2ELCD | Virtual process for collecting ELCDD from grid and RES | ELCDD | ELCD |  | 1 |  |  |  | 80 | 31.536 | 1 | 1 | 1 | 1 | 5
G_ELC_R_00 | Existing electricity distribution grid RESELC | ELCD | RESELC | 2.2 | 1 | 0.1 |  |  | 80 | 31.536 | 1 | 1 | 1 | 1 | 5
G_ELC_I_00 | Existing electricity distribution grid INDELC | ELCD | INDELC | 1.6 | 1 | 0.1 |  |  | 80 | 31.536 | 1 | 1 | 1 | 1 | 5
G_ELC_S_00 | Existing electricity distribution grid COMELC | ELCD | COMELC | 0.82 | 1 | 0.1 |  |  | 80 | 31.536 | 1 | 1 | 1 | 1 | 5
G_ELC_A_00 | Existing electricity distribution grid AGRELC | ELCD | AGRELC | 0.38 | 1 | 0.1 |  |  | 80 | 31.536 | 1 | 1 | 1 | 1 | 5

## Emissions
~COMEMI
CommName | ELCCOA | ELCCOL | ELCOIL | ELCNGA | ELCBIL | ELCBIG | ELCWOD
*Units | kt/PJ | kt/PJ | kt/PJ | kt/PJ | kt/PJ | kt/PJ | kt/PJ
ELCCO2 | 89.1 | 93.1 | 69.69 | 53.96 | 0 | 0 | 0

## Existing_techs_NI
~FI_Comm
Csets | Region | CommName | * Fuel | * Enduse | CommDesc | * OLD CommDesc | Unit | LimType | CTSLvl | PeakTS | Ctype
*Commodity Set Membership | Region Name | Commodity Name |  |  |  | Commodity Description | Unit | Sense of the Balance EQN. | Timeslice Level | Peak Monitoring | Electricity Indicator
NRG |  | ELC |  | Electricity Production | -:- Electricity Production | Electricity | PJ | FX | DAYNITE |  | ELC
ENV |  | ELCCO2 |  | Electricity Production | -:- Electricity Production | Electricity Plants Carbon dioxide | kt |  | ANNUAL
~FI_Process
Sets | Region | TechName | * Sector | * Subsector | * Technology | * Fuel | TechDesc | * OLD TechDesc | Tact | Tcap | Tslvl | PrimaryCG | Vintage
*Process Set Membership | Region Name | Technology Name | [5 empty] | Technology Description | Activity Unit | Capacity Unit | TimeSlice level of Process Activity | Primary Commodity Group | Vintage Tracking
*
ELE | NI | ELCREHYDRRInflex00 | Electricity | Hydro | Hydro Run of River (Existing) | Hydro | Electricity -:- Hydro -:- Hydro Run of River (Existing) -:- Hydro | Power Plants Existing - Hydro - Inflexible run-of-river | PJ | GW | DAYNITE
ELE | NI | ELCREHYDDAM00 | Electricity | Hydro | Hydro Dam (Existing) | Hydro | Electricity -:- Hydro -:- Hydro Dam (Existing) -:- Hydro | Power Plants Existing - Controlled Hydro | PJ | GW | DAYNITE
ELE | NI | ELCREHYDRRFlex00 | Electricity | Hydro | Hydro Run of River (Existing) | Hydro | Electricity -:- Hydro -:- Hydro Run of River (Existing) -:- Hydro | Power Plants Existing - Hydro - Flexible run- of-river | PJ | GW | DAYNITE
ELE | NI | ELCTENGACHP00 | Electricity | Thermal | Combined Heat/Power | Natural Gas | Electricity -:- Thermal -:- Combined Heat/Power -:- Natural Gas | Power Plants Existing - Thermal - Cogen | PJ | GW | DAYNITE | NRGO
ELE | NI | ELCTECOA00 | Electricity | Thermal | Steam Boiler | Coal | Electricity -:- Thermal -:- Steam Boiler -:- Coal | Power Plants Existing - Thermal - Coal | PJ | GW | DAYNITE
ELE | NI | ELCTENGACCGT00 | Electricity | Thermal | Combined Cycle Gas Turbine (Existing) | Natural Gas | Electricity -:- Thermal -:- Combined Cycle Gas Turbine (Existing) -:- Natural Gas | Power Plants Existing - Thermal - Gas, open cycle | PJ | GW | DAYNITE
ELE | NI | ELCTENGAOCGT00 | Electricity | Thermal | Open Cycle Gas Turbine (Existing) | Natural Gas | Electricity -:- Thermal -:- Open Cycle Gas Turbine (Existing) -:- Natural Gas | Power Plants Existing - Thermal - Gas, combined cycle | PJ | GW | DAYNITE
ELE | NI | ELCTEDSL00 | Electricity | Thermal | Steam Boiler | Diesel | Electricity -:- Thermal -:- Steam Boiler -:- Diesel | Power Plants Existing - Thermal - Diesel | PJ | GW | DAYNITE
ELE | NI | ELCREWind00 | Electricity | Wind | Wind (Existing) | Wind | Electricity -:- Wind -:- Wind (Existing) -:- Wind | Power Plants Existing - Wind | PJ | GW | DAYNITE
ELE | NI | ELCREGEO00 | Electricity | Geothermal | Geothermal (Existing) | Geothermal | Electricity -:- Geothermal -:- Geothermal (Existing) -:- Geothermal | Power Plants Existing - Geothermal | PJ | GW | DAYNITE
ELE | NI | ELCREBIG00 | Electricity | Thermal | Steam Boiler | Biogas | Electricity -:- Thermal -:- Steam Boiler -:- Biogas | Power Plants Existing - Biogas | PJ | GW | DAYNITE
ELE | NI | ELCRESOL00 | Electricity | Solar | Solar (Existing) | Solar | Electricity -:- Solar -:- Solar (Existing) -:- Solar | Power Plants Existing - Solar | PJ | GW | DAYNITE
~FI_T
TechName | LimType | Comm-IN | Comm-OUT | PASTI~1970 | PASTI~2000 | PASTI~2005 | PASTI~2015 | NCAP_PASTI~2018 | *RESID~2018 | *RESID~2016 | *RESID~2035 | *Share-I | Share-I~2018 | Share-I~0 | EFF~2018 | *AFA | AFA~2018 | *ACT_BND~2015 | ACT_BND~2018 | ACT_BND~FX~2018 | ACT_BND~0 | FIXOM | VAROM | LIFE | CAP2ACT | Peak | NCAP_BND | NCAP_BND~2021 | NCAP_BND~0 | ENV_ACT~ELCCO2
*Technology Name |  | Input Commodity | Output Commodity | Past Investment Capacity | Past Investment Capacity | Past Investment Capacity | Past Investment Capacity | Past Investment Capacity | Existing Installed Capacity | Existing Installed Capacity | Retirement Capacity | Fuel input coef | Fuel input coef | Fuel input coef | Efficiency | Utilisation Factor | Utilisation Factor | Generation, stat | Generation, stat |  | Interpolation/extrapolation for future years | Fixed O&M Cost | Variable O&M Cost | Lifetime | Capacity to Activity Factor | % contribution to PEAK
*Units |  |  |  | GW | GW | GW | GW | GW | GW |  | GW | % | % | % | % | % | % | PJ | PJ |  | ´-1 no extrapolation | Milion NZD (2015)/GW | Milion NZD (2015)/PJ | Years | PJ/GW
ELCREHYDRRInflex00 |  | ELCHYD | ELC | 0.2064 |  |  |  |  | 0.2064 | 0 |  |  |  |  | 1 |  |  | 2.41765619798025 | 3.38284695214823 |  | 1 | 6.54 | 0.244444444444444 | 100 | 31.536 | 0.722 | 0 | 0 | 5
ELCREHYDDAM00 |  | ELCHYD | ELC | 1.5469 |  |  |  |  | 1.5469 | 0 |  |  |  |  | 1 |  |  | 20.080767950283 | 23.7264589466538 |  | 1 | 6.54 | 0.244444444444444 | 100 | 31.536 | 0.98 | 0 | 0 | 5
ELCREHYDRRFlex00 |  | ELCHYD | ELC | 0.2064 |  |  |  |  | 0.2064 | 0 |  |  |  |  | 1 |  |  | 0.801575851736766 | 1.70219227875917 |  | 1 | 6.54 | 0.244444444444444 | 100 | 31.536 | 0.83 | 0 | 0 | 5
ELCTENGACHP00 |  | ELCNGA | ELC | 0.064 | 0.2906 |  |  |  | 0.3546 | 0 |  | 0.760507631196738 | 0.746605742255241 | 5 | 0.300568670174652 | 0.665512805605575 | 0.665512805605575 | 6.099 |  | 5.0444 |  | 36 | 1.11111111111111 | 25 | 31.536 | 0.66 | 0 | 0 | 5
|  | ELCWOD | [9 empty] | 0.239492368803262 | 0.253394257744759 | 5
\I: |  | ELCGEO | [9 empty] | 0 | 0 | 5
\I: |  | ELCBIG | [9 empty] | 0 | 0 | 5
ELCTECOA00 |  | ELCCOA | ELC |  | 0.5 |  |  |  | 0.5 | 0 |  |  |  |  | 0.331683659882697 | 0.428082191780822 | 0.371004566210046 | 6.75 |  |  | 1 | 72 | 2.77777777777778 | 30 | 31.536 | 0.97 | 0 | 0 | 5
ELCTECOA00 | LO | ELCCOA | ELC | [15 empty] | 5.325
ELCTENGACCGT00 |  | ELCNGA | ELC |  | 0.385 | 0.403 |  |  | 0.788 | 0 |  |  |  |  | 0.51 | 0.648043294998387 | 0.648043294998387 | 16.1041143606425 |  |  |  | 36 | 1.11111111111111 | 25 | 31.536 | 0.97 | 0 | 0 | 5
\I: | LO | ELCNGA | ELC | [15 empty] | 13.6116182686435
ELCTENGAOCGT00 |  | ELCNGA | ELC |  |  | 0.051 | 0.302 |  | 0.353 | 0 |  |  |  |  | 0.400920711381386 | 0.340982277671917 | 0.340982277671917 | 3.79588563935753 |  |  | 1 | 25.2 | 1.11111111111111 | 25 | 31.536 | 0.97 | 0 | 0 | 5
\I: | LO | ELCNGA | ELC | [15 empty] | 3.20838173135647
ELCTEDSL00 |  | ELCOIL | ELC |  |  | 0.155 |  |  | 0.155 | 0 |  |  |  |  | 0.334268973319114 | 0.05 | 0.05 | 0.00558 | 0.042 |  |  | 21 | 2.77777777777778 | 30 | 31.536 | 0.97 | 0 | 0 | 5
ELCREWind00 |  | ELCWIN | ELC |  | 0.04125 | 0.36265 | 0.1727 | 0.133 | 0.7096 | 0 |  |  |  |  | 1 | 0.397378774487484 | 0.37534432673448 | 7.22579957278803 | 6.82513271944231 |  | 1 | 61.51 | 0.833333333333333 | 25 | 31.536 | 0.25 | 0 | 0 | 5
ELCREGEO00 |  | ELCGEO | ELC |  | 0.4464 | 0.1083 | 0.436 | 0.025 | 1.0157 | 0 |  |  |  |  | 0.1568883521202 | 0.93 | 0.93 | 28.28 | 28.4 |  | 1 | 107.64 | 0 | 40 | 31.536 | 0.923 | 0 | 0 | 5 | 23.8928571428571
\I: | FX | ELCGEO | ELC | [15 empty] | 28.4
ELCREBIG00 |  | ELCBIG | ELC |  | 0.03 |  | 0.005 |  | 0.035 | 0 |  |  |  |  | 0.296963238638043 | 0.80588171341596 | 0.887874175545408 | 0.8895 | 0.98 |  |  | 36 | 1.11111111111111 | 30 | 31.536 | 0.66 | 0 | 0 | 5
ELCRESOL00 |  | ELCSOL | ELCDD |  |  |  | 0.026414 | 0.091153 | 0.117567 | 0 |  |  |  |  | 1 | [6 empty] | 41 | 1.11111111111111 | 20 | 31.536 | 0 | 0 | 0 | 5

## Sector_Fuels_ELC
~FI_Comm
Csets | Region | CommName | * Fuel | * Enduse | CommDesc | * OLD CommDesc | Unit | LimType | CTSLvl | PeakTS | Ctype
*Commodity Set Membership | Region Name | Commodity Name |  |  |  | Commodity Description | Unit | Sense of the Balance EQN. | Timeslice Level | Peak Monitoring | Electricity Indicator
NRG |  | ELCCOA | Coal | Electricity Production | Coal -:- Electricity Production | Electricity Plants Bituminous & Sub-bitum. | PJ | FX
|  | ELCCOL | Coal | Electricity Production | Coal -:- Electricity Production | Electricity Plants Lignite | PJ | FX
|  | ELCOIL | Oil | Electricity Production | Oil -:- Electricity Production | Electricity Plants Oil | PJ | FX
|  | ELCNGA | Natural Gas | Electricity Production | Natural Gas -:- Electricity Production | Electricity Plants Natural Gas | PJ | FX
|  | ELCHYD | Hydro | Electricity Production | Hydro -:- Electricity Production | Electricity Plants Hydro | PJ | FX
|  | ELCGEO | Geothermal | Electricity Production | Geothermal -:- Electricity Production | Electricity Plants Geothermal | PJ | FX
|  | ELCSOL | Solar | Electricity Production | Solar -:- Electricity Production | Electricity Plants Solar | PJ | FX
|  | ELCWIN | Wind | Electricity Production | Wind -:- Electricity Production | Electricity Plants Wind | PJ | FX
|  | ELCBIL | Liquid Biofuels | Electricity Production | Liquid Biofuels -:- Electricity Production | Electricity Plants Liquid Biofuels | PJ | FX
|  | ELCBIG | Biogas | Electricity Production | Biogas -:- Electricity Production | Electricity Plants Biogas | PJ | FX
|  | ELCWOD | Wood | Electricity Production | Wood -:- Electricity Production | Electricity Plants Wood | PJ | FX
|  | ELCTID | Tidal | Electricity Production | Tidal -:- Electricity Production | Electricity Plants Tidal | PJ | FX
|  | ELCURN | Uranium | Electricity Production | Uranium -:- Electricity Production | Electricity Plants Uranium | PJ | FX
ENV |  | BATNRG | Electricity | Electricity Production | Electricity -:- Electricity Production | Dummy Commodity for Batteries | PJ | N | DAYNITE
~FI_Process
Sets | Region | TechName | * Sector | * Subsector | * Technology | * Fuel | TechDesc | * OLD TechDesc | Tact | Tcap | Tslvl | PrimaryCG | Vintage
*Process Set Membership | Region Name | Technology Name | [5 empty] | Technology Description | Activity Unit | Capacity Unit | TimeSlice level of Process Activity | Primary Commodity Group | Vintage Tracking
*
PRE |  | FTE_ELCCOA | Electricity |  |  | Coal | Electricity -:- -:- -:- Coal | Sector Fuel Technology Existing Electricity Plants Bituminous & Sub-bitum. | PJ | PJa
|  | FTE_ELCCOL | Electricity |  |  | Coal | Electricity -:- -:- -:- Coal | Sector Fuel Technology Existing Electricity Plants Lignite | PJ | PJa
|  | FTE_ELCOIL | Electricity |  |  | Oil | Electricity -:- -:- -:- Oil | Sector Fuel Technology Existing Electricity Plants Oil | PJ | PJa
|  | FTE_ELCNGA | Electricity |  |  | Natural Gas | Electricity -:- -:- -:- Natural Gas | Sector Fuel Technology Existing Electricity Plants Natural Gas | PJ | PJa | DAYNITE
|  | FTE_ELCHYD | Electricity |  |  | Hydro | Electricity -:- -:- -:- Hydro | Sector Fuel Technology Existing Electricity Plants Hydro | PJ | PJa
|  | FTE_ELCGEO | Electricity |  |  | Geothermal | Electricity -:- -:- -:- Geothermal | Sector Fuel Technology Existing Electricity Plants Geothermal | PJ | PJa
|  | FTE_ELCSOL | Electricity |  |  | Solar | Electricity -:- -:- -:- Solar | Sector Fuel Technology Existing Electricity Plants Solar | PJ | PJa
|  | FTE_ELCWIN | Electricity |  |  | Wind | Electricity -:- -:- -:- Wind | Sector Fuel Technology Existing Electricity Plants Wind | PJ | PJa
|  | FTE_ELCBIL | Electricity |  |  | Liquid Biofuels | Electricity -:- -:- -:- Liquid Biofuels | Sector Fuel Technology Existing Electricity Plants Liquid Biofuels | PJ | PJa
|  | FTE_ELCBIG | Electricity |  |  | Biogas | Electricity -:- -:- -:- Biogas | Sector Fuel Technology Existing Electricity Plants Biogas | PJ | PJa
|  | FTE_ELCWOD | Electricity |  |  | Wood | Electricity -:- -:- -:- Wood | Sector Fuel Technology Existing Electricity Plants Wood | PJ | PJa
|  | FTE_ELCTID | Electricity |  |  | Tidal | Electricity -:- -:- -:- Tidal | Sector Fuel Technology Existing Electricity Plants Tidal | PJ | PJa
|  | FTE_ELCURN | Electricity |  |  | Uranium | Electricity -:- -:- -:- Uranium | Sector Fuel Technology Existing Electricity Plants Uranium | PJ | PJa
~FI_T
TechName | Comm-IN | Comm-OUT | Share-I~UP | STOCK | EFF | LIFE | INVCOST | FIXOM | VAROM
*Technology Name | Input Commodity | Output Commodity | Input Share | Existing Installed Capacity | Efficiency | Lifetime | Capital costs | Fixed O&M | Variable O&M
*Units |  |  |  | Milion NZD (2015)a |  | Years | MNZD/Pja | MNZD/Pja | MNZD/PJ
FTE_ELCCOA | COA | ELCCOA |  |  | 1 | 100
FTE_ELCCOL | COL | ELCCOL |  |  | 1 | 100
FTE_ELCOIL | DSL | ELCOIL | 1 |  | 1 | 100
| FOL |  | 0
FTE_ELCNGA | NGA | ELCNGA | 1 |  | 1 | 100 |  |  | 0.746
\I: | ENGA |  | 1
FTE_ELCHYD | HYD | ELCHYD |  |  | 1 | 100
FTE_ELCGEO | GEO | ELCGEO |  |  | 1 | 100
FTE_ELCSOL | SOL | ELCSOL |  |  | 1 | 100
FTE_ELCWIN | WIN | ELCWIN |  |  | 1 | 100
FTE_ELCBIL | BIL | ELCBIL |  |  | 1 | 100
FTE_ELCBIG | BIG | ELCBIG |  |  | 1 | 100
FTE_ELCWOD | WOD | ELCWOD |  |  | 1 | 100
FTE_ELCTID | TID | ELCTID |  |  | 1 | 100
FTE_ELCURN | URN | ELCURN |  |  | 1 | 100