## EB1
| Default Units | Currency |  | Activity | Emissions
|  | Milion NZD (2015) |  | PJ | kt
Source: Energy Balances 2015, MBIE
| New Zealand 2016 (Net, PJ) | Coal |  |  |  |  | Oil | [7 empty] | Natural Gas | Renewables | [8 empty] | Electricity | Waste Heat | TOTAL
|  | Bituminous | Sub-bitum. | Bituminous & Sub-bitum. | Lignite | Coal | Crudes/ Feedstocks/ NGL | LPG | Petrol | Diesel | Fuel Oil | Av. Fuel/ Kero | Others | Oil | Natural Gas | Hydro | Geothermal | Solar | Wind | Liquid Biofuels | Biogas | Wood | Tidal | Renewables | Total | Total
|  | COA | COA | COA | COL | COA | OIL | LPG | PET | DSL | FOL | AFL | OTH | OIL | NGA | HYD | GEO | SOL | WIN | BIL | BIG | WOD | TID
| ENERGY TRANSFORMATION | -1.35 | -24.05 | -25.39 | -0.28 | -25.67 | -234.11 | 0 | 65.15 | 78.63 | 25.25 | 49.78 | 6.22 | -9.09 | -50.22 | -93.26 | -194.19 | -0.19 | -8.32 | -0.12 | -2.15 | -3.65 | 0 | -301.88 | 141.44 | -0.99 | -246.41
ELC | Electricity Plants | 0 | -4.68 | -4.68 | 0 | -4.68 | 0 | 0 | 0 | -0.02 | 0 | 0 | 0 | -0.02 | -33.65 | -93.26 | -192.49 | -0.19 | -8.32 | 0 | -1.24 | 0 | 0 | -295.5 | 148.97 | 0 | -184.86
| Cogeneration | 0 | -6.99 | -6.99 | -0.24 | -7.23 | 0 | 0 | 0 | 0 | 0 | 0 | 0 | 0 | -11.48 | 0 | -1.7 | 0 | 0 | 0 | -0.91 | -3.65 | 0 | -6.26 | 7.77 | -0.99 | -18.19
| Fuel Production | 0 | 0 | 0 | 0 |  | -234.04 | 0 | 65.11 | 78.75 | 25.24 | 49.73 | 13.08 | -2.13 | 0 | 0 | 0 | 0 | 0 | -0.12 | 0 | 0 | 0 | -0.12 | 0 | 0 | -2.26
| Other Transformation | 0 | -11.31 | -11.31 | 0 | -11.31 | 0 | 0 | 0 | 0 | 0 | 0 | 0 | 0 | 0 | 0 | 0 | 0 | 0 | 0 | 0 | 0 | 0 | 0 | 0 | 0 | -11.31
| Losses and Own Use | -1.35 | -1.07 | -2.41 | -0.04 | -2.45 | -0.07 | 0 | 0.04 | -0.1 | 0.01 | 0.05 | -6.86 | -6.94 | -5.09 | 0 | 0 | 0 | 0 | 0 | 0 | 0 | 0 | 0 | -15.3 | 0 | -29.79
CO2 | Carbon dioxide

## RES_ELC
Reference Energy System (from VEDA-FE Go-To RES feature)
ELC template
Conversion (Power Sector)

## Sector_Fuels_ELC
Sector Name | Commodity | Description | Deafult unit | Currency | Existing
ELC | Electricity Plants | Sector Fuel | PJ | Milion NZD (2015) | E
~FI_Comm | [12 empty] | ~FI_Process
Csets | Region | CommName | * Sector | * Subsector | * Fuel/Enduse | CommDesc | * OLD CommDesc | Unit | LimType | CTSLvl | PeakTS | Ctype | Sets | Region | TechName | * Sector | * Subsector | * Enduse | * Technology | * Fuel | TechDesc | * OLD TechDesc | Tact | Tcap | Tslvl | PrimaryCG | Vintage
*Commodity Set Membership | Region Name | Commodity Name |  |  |  |  | Commodity Description | Unit | Sense of the Balance EQN. | Timeslice Level | Peak Monitoring | Electricity Indicator | *Process Set Membership | Region Name | Technology Name | [6 empty] | Technology Description | Activity Unit | Capacity Unit | TimeSlice level of Process Activity | Primary Commodity Group | Vintage Tracking
NRG |  | ELCCOA | Electricity | Thermal | Electricity Production | Electricity -:- Thermal -:- Electricity Production | Electricity Plants Bituminous & Sub-bitum. | PJ |  | DAYNITE |  |  | *
NRG |  | ELCCOL | Electricity | Thermal | Electricity Production | Electricity -:- Thermal -:- Electricity Production | Electricity Plants Lignite | PJ |  | DAYNITE |  |  | PRE |  | FTE_ELCCOA | Electricity |  |  |  | Coal | Electricity -:- -:- -:- -:- Coal | Sector Fuel Technology Existing Electricity Plants Bituminous & Sub-bitum. | PJ | PJa | DAYNITE
NRG |  | ELCOIL | Electricity | Thermal | Electricity Production | Electricity -:- Thermal -:- Electricity Production | Electricity Plants Oil | PJ |  | DAYNITE |  |  |  |  | FTE_ELCCOL | Electricity |  |  |  | Coal | Electricity -:- -:- -:- -:- Coal | Sector Fuel Technology Existing Electricity Plants Lignite | PJ | PJa | DAYNITE
NRG |  | ELCNGA | Electricity | Thermal | Electricity Production | Electricity -:- Thermal -:- Electricity Production | Electricity Plants Natural Gas | PJ |  | DAYNITE |  |  |  |  | FTE_ELCOIL | Electricity |  |  |  | Oil | Electricity -:- -:- -:- -:- Oil | Sector Fuel Technology Existing Electricity Plants Oil | PJ | PJa | DAYNITE
NRG |  | ELCHYD | Electricity | Hydro | Electricity Production | Electricity -:- Hydro -:- Electricity Production | Electricity Plants Hydro | PJ |  | DAYNITE |  |  |  |  | FTE_ELCNGA | Electricity |  |  |  | Natural Gas | Electricity -:- -:- -:- -:- Natural Gas | Sector Fuel Technology Existing Electricity Plants Natural Gas | PJ | PJa | DAYNITE
NRG |  | ELCGEO | Electricity | Geothermal | Electricity Production | Electricity -:- Geothermal -:- Electricity Production | Electricity Plants Geothermal | PJ |  | DAYNITE |  |  |  |  | FTE_ELCHYD | Electricity |  |  |  | Hydro | Electricity -:- -:- -:- -:- Hydro | Sector Fuel Technology Existing Electricity Plants Hydro | PJ | PJa | DAYNITE
NRG |  | ELCSOL | Electricity | Solar | Electricity Production | Electricity -:- Solar -:- Electricity Production | Electricity Plants Solar | PJ |  | DAYNITE |  |  |  |  | FTE_ELCGEO | Electricity |  |  |  | Geothermal | Electricity -:- -:- -:- -:- Geothermal | Sector Fuel Technology Existing Electricity Plants Geothermal | PJ | PJa | DAYNITE
NRG |  | ELCWIN | Electricity | Wind | Electricity Production | Electricity -:- Wind -:- Electricity Production | Electricity Plants Wind | PJ |  | DAYNITE |  |  |  |  | FTE_ELCSOL | Electricity |  |  |  | Solar | Electricity -:- -:- -:- -:- Solar | Sector Fuel Technology Existing Electricity Plants Solar | PJ | PJa | DAYNITE
NRG |  | ELCBIL | Electricity |  | Electricity Production | Electricity -:- -:- Electricity Production | Electricity Plants Liquid Biofuels | PJ |  | DAYNITE |  |  |  |  | FTE_ELCWIN | Electricity |  |  |  | Wind | Electricity -:- -:- -:- -:- Wind | Sector Fuel Technology Existing Electricity Plants Wind | PJ | PJa | DAYNITE
NRG |  | ELCBIG | Electricity | Thermal | Electricity Production | Electricity -:- Thermal -:- Electricity Production | Electricity Plants Biogas | PJ |  | DAYNITE |  |  |  |  | FTE_ELCBIL | Electricity |  |  |  | Liquid Biofuels | Electricity -:- -:- -:- -:- Liquid Biofuels | Sector Fuel Technology Existing Electricity Plants Liquid Biofuels | PJ | PJa | DAYNITE
NRG |  | ELCWOD | Electricity | Thermal | Electricity Production | Electricity -:- Thermal -:- Electricity Production | Electricity Plants Wood | PJ |  | DAYNITE |  |  |  |  | FTE_ELCBIG | Electricity |  |  |  | Biogas | Electricity -:- -:- -:- -:- Biogas | Sector Fuel Technology Existing Electricity Plants Biogas | PJ | PJa | DAYNITE
NRG |  | ELCTID | Electricity |  | Electricity Production | Electricity -:- -:- Electricity Production | Electricity Plants Tidal | PJ |  | DAYNITE |  |  |  |  | FTE_ELCWOD | Electricity |  |  |  | Wood | Electricity -:- -:- -:- -:- Wood | Sector Fuel Technology Existing Electricity Plants Wood | PJ | PJa | DAYNITE
ENV |  | BATNRG | Electricity | Electricity Storage | Electricity Production | Electricity -:- Electricity Storage -:- Electricity Production | Dummy Commodity for Batteries | PJ | N | DAYNITE |  |  |  |  | FTE_ELCTID | Electricity |  |  |  | Tidal | Electricity -:- -:- -:- -:- Tidal | Sector Fuel Technology Existing Electricity Plants Tidal | PJ | PJa | DAYNITE
~FI_T
TechName | Comm-IN | Comm-OUT | Share-I~UP | STOCK | EFF | LIFE | INVCOST | FIXOM | VAROM
*Technology Name | Input Commodity | Output Commodity | Input Share | Existing Installed Capacity | Efficiency | Lifetime | Capital costs | Fixed O&M | Variable O&M
*Units |  |  |  | Milion NZD (2015)a |  | Years | MNZD/Pja | MNZD/Pja | MNZD/PJ
FTE_ELCCOA | COA | ELCCOA |  |  | 1 | 100
FTE_ELCCOL | COL | ELCCOL |  |  | 1 | 100
FTE_ELCOIL | DSL | ELCOIL | 100% |  | 1 | 100
| FOL |  | 0%
FTE_ELCNGA | NGA | ELCNGA |  |  | 1 | 100 |  |  | 0.746
FTE_ELCHYD | HYD | ELCHYD |  |  | 1 | 100
FTE_ELCGEO | GEO | ELCGEO |  |  | 1 | 100
FTE_ELCSOL | SOL | ELCSOL |  |  | 1 | 100
FTE_ELCWIN | WIN | ELCWIN |  |  | 1 | 100
FTE_ELCBIL | BIL | ELCBIL |  |  | 1 | 100
FTE_ELCBIG | BIG | ELCBIG |  |  | 1 | 100
FTE_ELCWOD | WOD | ELCWOD |  |  | 1 | 100
FTE_ELCTID | TID | ELCTID |  |  | 1 | 100

## Existing_techs_SI
Sector Name | Description | Type | Activity Unit | Capacity unit | Currency Unit | Existing | Region
ELC | Electricity Plants | Power Plants | PJ | GW | Milion NZD (2015) | E | SI
Power Plant Type | Thermal | CHP | Renewable | Nuclear
Code | T | C | R | N
~FI_Comm | [14 empty] | ~FI_Process
Csets | Region | CommName | * Sector | * Subsector | * Fuel/Enduse | CommDesc | * OLD CommDesc | Unit | LimType | CTSLvl | PeakTS | Ctype |  |  | Sets | Region | TechName | * Sector | * Subsector | * Enduse | * Technology | * Fuel | TechDesc | * OLD TechDesc | Tact | Tcap | Tslvl | PrimaryCG | Vintage
*Commodity Set Membership | Region Name | Commodity Name |  |  |  |  | Commodity Description | Unit | Sense of the Balance EQN. | Timeslice Level | Peak Monitoring | Electricity Indicator |  |  | *Process Set Membership | Region Name | Technology Name | [6 empty] | Technology Description | Activity Unit | Capacity Unit | TimeSlice level of Process Activity | Primary Commodity Group | Vintage Tracking
NRG |  | ELC | Electricity |  | Electricity Production | Electricity -:- -:- Electricity Production | Electricity | PJ |  | DAYNITE |  | ELC |  |  | * | [14 empty] | Key
ENV |  | ELCCO2 | Electricity |  | CO2 emissions | Electricity -:- -:- CO2 emissions | Electricity Plants Carbon dioxide | kt |  | ANNUAL |  |  |  |  | ELE | SI | ELCREHYDRRInflex00 | Electricity | Hydro | Electricity Production | Hydro Run of River (Existing) | Hydro | Electricity -:- Hydro -:- Electricity Production -:- Hydro Run of River (Existing) -:- Hydro | Power Plants Existing - Hydro - Inflexible run-of-river | PJ | GW | DAYNITE |  |  | HYDRRInflex | Hydro - Inflexible run-of-river
[15 empty] | ELE | SI | ELCREHYDDAM00 | Electricity | Hydro | Electricity Production | Hydro Dam (Existing) | Hydro | Electricity -:- Hydro -:- Electricity Production -:- Hydro Dam (Existing) -:- Hydro | Power Plants Existing - Controlled Hydro | PJ | GW | DAYNITE |  |  | HYDDAM | Controlled Hydro
[15 empty] | ELE | SI | ELCREHYDRRFlex00 | Electricity | Hydro | Electricity Production | Hydro Run of River (Existing) | Hydro | Electricity -:- Hydro -:- Electricity Production -:- Hydro Run of River (Existing) -:- Hydro | Power Plants Existing - Hydro - Flexible run- of-river | PJ | GW | DAYNITE |  |  | HYDRRFlex | Hydro - Flexible run- of-river
[15 empty] | ELE | SI | ELCREWind00 | Electricity | Wind | Electricity Production | Wind (Existing) | Wind | Electricity -:- Wind -:- Electricity Production -:- Wind (Existing) -:- Wind | Power Plants Existing - Wind | PJ | GW | DAYNITE |  |  | CHP | Thermal - Cogen
[15 empty] | ELE | SI | ELCREWindMV00 | Electricity | Wind | Electricity Production | Wind (Existing) | Wind | Electricity -:- Wind -:- Electricity Production -:- Wind (Existing) -:- Wind | Power Plants Existing - Wind - medium voltage connection | PJ | GW | DAYNITE
[15 empty] | ELE | SI | ELCRESOL00 | Electricity | Solar | Electricity Production | Solar (Existing) | Solar | Electricity -:- Solar -:- Electricity Production -:- Solar (Existing) -:- Solar | Power Plants Existing - Solar plant | PJ | GW | DAYNITE
[30 empty] | COA | Thermal - Coal
[30 empty] | NGA | Thermal - Gas
[30 empty] | DSL | Thermal - Diesel
[30 empty] | Wind | Wind
[30 empty] | WindMV | Wind - medium voltage connection
Biogas
Wood_waste
Tidal
~FI_T
TechName | Comm-IN | Comm-OUT | PASTI~1970 | PASTI~2000 | PASTI~2005 | PASTI~2015 | NCAP_PASTI~2018 | *RESID~2018 | *RESID~2035 | *RESID~2050 | EFF | *AFA~2015 | AFA~2018 | *ACT_BND~UP~2015 | ACT_BND~UP~2018 | ACT_BND~0 | INVCOST | FIXOM | VAROM | LIFE | CAP2ACT | Peak | NCAP_BND~2015 | NCAP_BND~2021 | NCAP_BND~0
*Technology Name | Input Commodity | Output Commodity | Past Investment Capacity | Past Investment Capacity | Past Investment Capacity | Past Investment Capacity | Past Investment Capacity | Existing Installed Capacity | Retirement Capacity | Retirement Capacity | Efficiency | Utilisation Factor | Utilisation Factor |  |  |  | Invesctment Cost | Fixed O&M Cost | Variable O&M Cost | Lifetime | Capacity to Activity Factor | % contribution to PEAK | 2015
*Units |  |  | GW | GW | GW | GW | GW | GW | GW | GW | [6 empty] | Milion NZD (2015)/GW | Milion NZD (2015)/GW | Milion NZD (2015)/PJ | Years | PJ/GW
ELCREHYDRRInflex00 | ELCHYD | ELC | 0.04405 |  | 0.0045 |  |  | 0.04855 | 0 |  | 1 |  |  | 0.43 | 0.59 | 1 |  | 6.54 | 0.24 | 100 | 31.536 | 0.722 | 0 | 0 | 5
ELCREHYDDAM00 | ELCHYD | ELC | 3.379 | 0.0075 |  |  |  | 3.3865 | 0 |  | 1 |  |  | 61.65 | 62.58 | 1 |  | 6.54 | 0.24 | 100 | 31.536 | 0.98 | 0 | 0 | 5
ELCREHYDRRFlex00 | ELCHYD | ELC | 0.12453 |  |  |  |  | 0.12453 | 0 |  | 1 |  |  | 2.33 | 1.72 | 1 |  | 6.54 | 0.24 | 100 | 31.536 | 0.83 | 0 | 0 | 5
ELCREWind00 | ELCWIN | ELC |  |  | 0.0616 | 0.01611 |  | 0.07771 | 0 |  | 1 | 0.335 | 0.302 | 0.83 | 0.74 |  |  | 61.51 | 0.83 | 20 | 31.536 | 0.25 | 0 | 0 | 5
ELCREWindMV00 | ELCWIN | ELC-MV |  |  |  | 0.036 |  | 0.036 | 0 |  | 1 | 0.335 | 0.302 | 0.39 | 0.35 |  |  | 61.51 | 0.83 | 20 | 31.536 | 0.25 | 0 | 0 | 5
ELCRESOL00 | ELCSOL | ELCDD |  |  |  | 0.014453 | 0.043648 | 0.058101 | 0 |  | 1 | [6 empty] | 41 | 1.11 | 20 | 31.536 | 0 | 0 | 0 | 5
[18 empty] | comes from GEM model |  |  |  | data from security study
[18 empty] | Assumption Summary 20190416.xlsx |  |  |  | SoS Annual Assessment 2018 .pdf
Remarks
Coal decommisioned in 2018 |  | https://www.nzherald.co.nz/element-magazine/news/article.cfm?c_id=1503340&objectid=11492913
Cost and Efficiency |  | http://www.mbie.govt.nz/info-services/sectors-industries/energy/energy-data-modelling/modelling/electricity-demand-and-generation-scenarios/edgs-2016
Solar Capacity |  | Miller et al 2014. Allan Miller, John Williams, Alan Wood, David Santos-Martin, Scott Lemon, Neville Watson, and Shreejan Pandey, Photovoltaic Solar Power Uptake in New Zealand, EEA Conference & Exhibition 2014, 18 - 20 June, Auckland
Note on A11: Csets declarations are inherited until the next one is encountered. Allowed Cset: NRG (Energy) ENV (Emission) DEM (Demand) MAT (Material) FIN (Financial)
Note on J11: Amit Kanudia: LO for PRODUCTION >= CONSUMPTION (Default) FX for PRODUCTION = CONSUMPTION UP for PRODUCTION <= CONSUMPTION
Note on K11: Allowed CTSLvl SEASON (Seasonal level) WEEKLY (Weekly level) DAYNITE (day and night level)
Note on L11: Allowed PeakTS ANNUAL (to generate Peak Equation for all the TimeSlices) User TS (to generate Peak Equation for a single TS)
Note on M11: Allowed Ctype ELC (Electricity)
Note on AB11: Allowed TsLvl ANNUAL (Annual level) SEASON (Seasonal level) WEEKLY (Weekly level) DAYNITE (day and night level)
Note on AC11: Amit Kanudia: Needed only when one wants to override the VEDA default assignment
Note on AD11: Allowed Vintage NO (if empty by default mean NO) YES
Note on P12: Sets declarations are inherited. Allowed Process Sets ELE (Thermal Electric Power Plant) CHP (Combined Heat and Power) STGTSS (Pump Storage) STGIPS (Pump Storage IP) PRE (Genric Process/Technology) DMD (Demand Device) IMP (Import) EXP (Export) MIN (Mining Process) RNW (Renewable Technology) HPL (Heating Plant)

## OLD_ELC
Sector Name | Description | Type | Activity Unit | Capacity unit | Currency Unit | Existing | Region
ELC | Electricity Plants | Power Plants | PJ | GW | Milion NZD (2015) | E | SI
Power Plant Type | Thermal | CHP | Renewable | Nuclear
Code | T | C | R | N
Csets | Region | CommName | CommDesc | Unit | LimType | CTSLvl | PeakTS | Ctype
*Commodity Set Membership | Region Name | Commodity Name | Commodity Description | Unit | Sense of the Balance EQN. | Timeslice Level | Peak Monitoring | Electricity Indicator
NRG |  | ELC | Electricity | PJ |  | DAYNITE |  | ELC
ENV |  | ELCCO2 | Electricity Plants Carbon dioxide | kt |  | ANNUAL
Sets | Region | TechName | TechDesc | Tact | Tcap | Tslvl | PrimaryCG | Vintage
*Process Set Membership | Region Name | Technology Name | Technology Description | Activity Unit | Capacity Unit | TimeSlice level of Process Activity | Primary Commodity Group | Vintage Tracking
* | [9 empty] | Key
ELE | SI | ELCREHYDRRInflex00 | ELCTEHydro - Inflexible run-of-river00 | PJ | GW | DAYNITE |  | YES |  | HYDRRInflex | Hydro - Inflexible run-of-river
ELE | SI | ELCREHYDDAM00 | ELCTEControlled Hydro00 | PJ | GW | DAYNITE |  | YES |  | HYDDAM | Controlled Hydro
ELE | SI | ELCREHYDRRFlex00 | ELCTEHydro - Flexible run- of-river00 | PJ | GW | DAYNITE |  | YES |  | HYDRRFlex | Hydro - Flexible run- of-river
ELE | SI | ELCREWind00 | ELCTEWind00 | PJ | GW | DAYNITE |  | YES |  | CHP | Thermal - Cogen
ELE |  | ELCRESOL00 | Power Plants Existing - Solar plant | PJ | GW | DAYNITE |  | YES
[10 empty] | COA | Thermal - Coal
[10 empty] | NGA | Thermal - Gas
[10 empty] | DSL | Thermal - Diesel
[10 empty] | Wind | Wind
[10 empty] | GEO | Geothermal
Biogas
Wood_waste
Tidal
TechName | Comm-IN | Comm-OUT | PASTI~1970 | PASTI~2000 | PASTI~2005 | PASTI~2015 | NCAP_PASTI~2018 | *RESID~2015 | *RESID~2035 | *RESID~2050 | EFF | AFA~2015 | ACT_BND~UP~2015 | ACT_BND~0 | INVCOST | FIXOM | VAROM | LIFE | CAP2ACT | Peak | NCAP_BND~2015 | NCAP_BND~2021 | NCAP_BND~0
*Technology Name | Input Commodity | Output Commodity | Past Investment Capacity | Past Investment Capacity | Past Investment Capacity | Past Investment Capacity | Past Investment Capacity | Existing Installed Capacity | Retirement Capacity | Retirement Capacity | Efficiency | Utilisation Factor |  |  | Invesctment Cost | Fixed O&M Cost | Variable O&M Cost | Lifetime | Capacity to Activity Factor | % contribution to PEAK | 2015
*Units |  |  | GW | GW | GW | GW | GW | GW | GW | GW |  |  |  |  | Milion NZD (2015)/GW | Milion NZD (2015)/GW | Milion NZD (2015)/PJ | Years | PJ/GW
ELCREHYDRRInflex00 | ELCHYD | ELC | 0.0094321 | 0 | 0 | 0.013818 |  | 0.02325 |  |  | 1 |  | 0.42656 | -1 |  | 6.54 | 0.24 | 100 | 31.536 | 0.722 | 0 | 0 | 5
ELCREHYDDAM00 | ELCHYD | ELC | 1.3631 | 0 | 0 | 1.9969 |  | 3.36 |  |  | 1 |  | 61.6452 | -1 |  | 6.54 | 0.24 | 100 | 31.536 | 0.98 | 0 | 0 | 5
ELCREHYDRRFlex00 | ELCHYD | ELC | 0.051481 | 0 | 0 | 0.075419 |  | 0.1269 |  |  | 1 |  | 2.3282 | -1 |  | 6.54 | 0.24 | 100 | 31.536 | 0.83 | 0 | 0 | 5
ELCREWind00 | ELCWIN | ELC | 0 | 0 | 0 | 0.094 |  | 0.094 |  | 0 | 1 | 0.40519 | 1.2011 |  |  | 61.51 | 0.83 | 20 | 31.536 | 0.25 | 0 | 0 | 5
ELCRESOL00 | ELCSOL | ELCDD |  |  |  | 0.013 |  |  |  |  | 1 |  |  |  |  | 41 | 1.11 | 20 | 31.536 | 0 | 0 | 0 | 5
[21 empty] | 0 | 0 | 5
[21 empty] | 0 | 0 | 5
[21 empty] | 0 | 0 | 5
[21 empty] | 0 | 0 | 5
[21 empty] | 0 | 0 | 5
[24 empty] | 0 | 0
[8 empty] | 3.6041 | [7 empty] | comes from GEM model |  |  |  | data from security study
[8 empty] | total installed capacity refers to sucurity of supply study | [7 empty] | Assumption Summary 20190416.xlsx |  |  |  | SoS Annual Assessment 2018 .pdf
Remarks
Coal decommisioned in 2018 |  | https://www.nzherald.co.nz/element-magazine/news/article.cfm?c_id=1503340&objectid=11492913
Cost and Efficiency |  | http://www.mbie.govt.nz/info-services/sectors-industries/energy/energy-data-modelling/modelling/electricity-demand-and-generation-scenarios/edgs-2016
Solar Capacity |  | Miller et al 2014. Allan Miller, John Williams, Alan Wood, David Santos-Martin, Scott Lemon, Neville Watson, and Shreejan Pandey, Photovoltaic Solar Power Uptake in New Zealand, EEA Conference & Exhibition 2014, 18 - 20 June, Auckland
Note on A11: Csets declarations are inherited until the next one is encountered. Allowed Cset: NRG (Energy) ENV (Emission) DEM (Demand) MAT (Material) FIN (Financial)
Note on F11: Amit Kanudia: LO for PRODUCTION >= CONSUMPTION (Default) FX for PRODUCTION = CONSUMPTION UP for PRODUCTION <= CONSUMPTION
Note on G11: Allowed CTSLvl SEASON (Seasonal level) WEEKLY (Weekly level) DAYNITE (day and night level)
Note on H11: Allowed PeakTS ANNUAL (to generate Peak Equation for all the TimeSlices) User TS (to generate Peak Equation for a single TS)
Note on I11: Allowed Ctype ELC (Electricity)
Note on G24: Allowed TsLvl ANNUAL (Annual level) SEASON (Seasonal level) WEEKLY (Weekly level) DAYNITE (day and night level)
Note on H24: Amit Kanudia: Needed only when one wants to override the VEDA default assignment
Note on I24: Allowed Vintage NO (if empty by default mean NO) YES
Note on A25: Sets declarations are inherited. Allowed Process Sets ELE (Thermal Electric Power Plant) CHP (Combined Heat and Power) STGTSS (Pump Storage) STGIPS (Pump Storage IP) PRE (Genric Process/Technology) DMD (Demand Device) IMP (Import) EXP (Export) MIN (Mining Process) RNW (Renewable Technology) HPL (Heating Plant)
Note on G56: Kober Tom: from website of Electricity Authority (EMI)

## Demand and Distribution
~FI_Process
Sets | TechName | TechDesc | Tact | Tcap | Tslvl | PrimaryCG | Vintage
*Process Set Membership | Technology Name | Technology Description | Activity Unit | Capacity Unit | TimeSlice level of Process Activity | Primary Commodity Group | Vintage Tracking
PRE | G_ELC_HV-00 | Existing electricity distribution grid - 220V voltage | PJ | GW | DAYNITE
PRE | G_ELC_MV-00 | Existing electricity distribution grid - 65/50V voltage | PJ | GW | DAYNITE
PRE | G_ELC_LV-00 | Existing electricity distribution grid - Low voltage | PJ | GW | DAYNITE
PRE | G_ELC2ELCD | Virtual process for collecting ELCDD from grid and RES | PJ | GW | DAYNITE
PRE | G_ELC_R_00 | Existing electricity distribution grid RESELC | PJ | GW | DAYNITE
PRE | G_ELC_I_00 | Existing electricity distribution grid INDELC | PJ | GW | DAYNITE
PRE | G_ELC_S_00 | Existing electricity distribution grid COMELC | PJ | GW | DAYNITE
PRE | G_ELC_A_00 | Existing electricity distribution grid AGRELC | PJ | GW | DAYNITE
~FI_T
TechName | *TechDesc | Comm-IN | Comm-OUT | NCAP_PASTI~2015 | AF | INVCOST | FIXOM | VAROM | Life | CAP2ACT | EFF | EFF~2020 | EFF~2035 | EFF~2050 | EFF~0
G_ELC_HV-00 | Existing electricity distribution grid - 220V voltage | ELC | ELC-HV | 2.5 | 1 | 500 | 2.5 | 0.44 | 100 | 31.536 | 97.1% | 97.1% | 97.1% | 97.1% | 5
G_ELC_MV-00 | Existing electricity distribution grid - 65/50V voltage | ELC-HV | ELC-MV | 2.5 | 1 | 1500 | 7.5 | 0.44 | 100 | 31.536 | 98% | 98% | 98% | 98% | 5
G_ELC_LV-00 | Existing electricity distribution grid - Low voltage | ELC-MV | ELCDD | 2.5 | 1 | 1700 | 8.5 | 0.44 | 100 | 31.536 | 98% | 98% | 98% | 98% | 5
G_ELC2ELCD | Virtual process for collecting ELCDD from grid and RES | ELCDD | ELCD | [5 empty] | 100 | 31.536 | 100% | 100% | 100% | 100% | 5
G_ELC_R_00 | Existing electricity distribution grid RESELC | ELCD | RESELC | 1.2 | 1 | 0 |  |  | 100 | 31.536 | 100% | 100% | 100% | 100% | 5
G_ELC_I_00 | Existing electricity distribution grid INDELC | ELCD | INDELC | 0.5 | 1 | 0 |  |  | 100 | 31.536 | 100% | 100% | 100% | 100% | 5
G_ELC_S_00 | Existing electricity distribution grid COMELC | ELCD | COMELC | 0.5 | 1 | 0 |  |  | 100 | 31.536 | 100% | 100% | 100% | 100% | 5
G_ELC_A_00 | Existing electricity distribution grid AGRELC | ELCD | AGRELC | 0.3 | 1 | 0 |  |  | 100 | 31.536 | 100% | 100% | 100% | 100% | 5
~FI_Comm
Csets | Region | CommName | CommDesc | Unit | LimType | CTSLvl | PeakTS | Ctype
*Commodity Set Membership | Region Name | Commodity Name | Commodity Description | Unit | Sense of the Balance EQN. | Timeslice Level | Peak Monitoring | Electricity Indicator
NRG |  | ELC-HV | High voltage ELC From Dist. Grid | PJ | FX | DAYNITE |  | ELC
NRG |  | ELC-MV | Mid voltage ELC From Dist. Grid | PJ | FX | DAYNITE |  | ELC
NRG |  | ELCDD | Low voltage ELC From Dist. Grid | PJ | FX | DAYNITE |  | ELC
NRG |  | ELCD | Low voltage ELC From Dist. Grid | PJ | FX | DAYNITE |  | ELC
NRG |  | RESELC | Residential ELC From Dist. Grid | PJ | FX | DAYNITE |  | ELC
NRG |  | INDELC | Industrial ELC From Dist. Grid | PJ | FX | DAYNITE |  | ELC
NRG |  | COMELC | Service ELC From Dist. Grid | PJ | FX | DAYNITE |  | ELC
NRG |  | AGRELC | Agricultural ELC From Dist. Grid | PJ | FX | DAYNITE |  | ELC
see data in VT_NI_ELC_V4.xlsx

## Emissions
Dynamic coefficients for combustion emissions in power sector
~COMEMI
CommName | ELCCOA | ELCCOL | ELCOIL | ELCNGA | ELCBIL | ELCBIG | ELCWOD
*Units | kt/PJ | kt/PJ | kt/PJ | kt/PJ | kt/PJ | kt/PJ | kt/PJ
ELCCO2 | 89.1 | 93.1 | 69.69 | 53.96
see data in VT_NI_ELC_V4.xlsx

## Cap 2015
Station_Name | GroupName | Generation_Type | Operating_Capacity | Fuel_Name | Primary_Efficiency | Secondary_Fuel | Secondary_Efficiency | Year | Installed_Capacity | Max_Unit_Size | Typical_Annual_GWh | Island_Name | Decommission_Date | 1GW | 1000 | MW
Addington |  | Unknown | 0.0004 | Gas | 0 | Not Applicable | 0 | 2007 | 0.0004 | 0.4 MW | 0 | SI - South Island
Aluminium Diecasting Ltd |  | Unknown | 0.0002 | Gas | 0 | Not Applicable | 0 | 2007 | 0.0002 | 0.2 MW | 0 | SI - South Island
Waipori |  | Hydro | 0.084 | Hydro | 0.36 | Not Applicable | 0 | 1902 | 0.084 | 19 MW | 178 | SI - South Island
Kaniere Forks | Kaniere River | Hydro | 0.00043 | Hydro | 0 | Not Applicable | 0 | 1911 | 0.00043 | 0.43 MW | 4 | SI - South Island
Coleridge |  | Hydro | 0.045 | Hydro | 1.009 | Not Applicable | 0 | 1914 | 0.045 | 9.5 MW | 300 | SI - South Island
Monowai |  | Hydro | 0.0066 | Hydro | 0 | Not Applicable | 0 | 1925 | 0.0066 | 2.2 MW | 40 | SI - South Island
Belfast |  | Unknown | 0 | Gas | 0 | Not Applicable | 0 | 2007 | 0 | 0 MW | 0 | SI - South Island
Waihopai |  | Hydro | 0.0025 | Hydro | 0 | Not Applicable | 0 | 1927 | 0.0025 | 2 MW | 11.8 | SI - South Island
Blue Mountain Lumber |  | Cogeneration | 0.0014 | Wood_waste | 0 | Not Applicable | 0 | 2000 | 0.0014 | 1.4 MW | 1.9 | SI - South Island
Dillmans | Dillmans Hydro Power Scheme | Hydro | 0.0035 | Hydro | 0 | Not Applicable | 0 | 1928 | 0.0035 | 3.5 MW | 16 | SI - South Island
Burwood Hospital |  | Unknown | 0.0002 | Gas | 0 | Not Applicable | 0 | 2007 | 0.0002 | 0.2 MW | 0 | SI - South Island
Christchurch Airport (Harewood) |  | Backup generation | 0.0001 | Gas | 0 | Not Applicable | 0 | 2007 | 0.0001 | 0.1 MW | 0 | SI - South Island
Christchurch City Wastewater |  | Other | 0.0032 | Biogas | 0 | Not Applicable | 0 | 1996 | 0.0032 | 3.2 MW | 2 | SI - South Island
Christchurch Hospital Campus |  | Backup generation | 0.0003 | Gas | 0 | Not Applicable | 0 | 2007 | 0.0003 | 0.3 MW | 0 | SI - South Island
Christchurch Wind Turbine |  | Wind | 0.0005 | Wind | 0 | Not Applicable | 0 | 2003 | 0.0005 | 0.5 MW | 0.8 | SI - South Island
Duffers | Dillmans Hydro Power Scheme | Hydro | 0.0005 | Hydro | 0 | Not Applicable | 0 | 1928 | 0.0005 | 0.5 MW | 2 | SI - South Island
Cloudy Bay |  | Unknown | 0 | Gas | 0 | Not Applicable | 0 | 2007 | 0 | 0 MW | 0 | SI - South Island
Kumara | Dillmans Hydro Power Scheme | Hydro | 0.0065 | Hydro | 0 | Not Applicable | 0 | 1928 | 0.0065 | 6.5 MW | 30 | SI - South Island
McKays Creek | Kaniere River | Hydro | 0.0011 | Hydro | 0 | Not Applicable | 0 | 1931 | 0.0011 | 1.1 MW | 8 | SI - South Island
Arnold |  | Hydro | 0.0031 | Hydro | 0 | Not Applicable | 0 | 1932 | 0.0031 | 3.1 MW | 20 | SI - South Island
Darfield |  | Thermal | 0.0001 | Diesel | 0 | Not Applicable | 0 | 2007 | 0.0001 | 0.1 MW | 0 | SI - South Island
Brooklyn Power Station |  | Hydro | 0.0002 | Hydro | 0 | Not Applicable | 0 | 1934 | 0.0002 | 0.2 MW | 1 | SI - South Island
Waitaki | Waitaki Hydro Scheme | Hydro | 0.09 | Hydro | 0.162 | Not Applicable | 0 | 1935 | 0.105 | 15 MW | 500 | SI - South Island
Roaring Meg |  | Hydro | 0.0042 | Hydro | 0 | Not Applicable | 0 | 1936 | 0.0042 | 1.5 MW | 29 | SI - South Island
Enfield |  | Unknown | 0 | Gas | 0 | Not Applicable | 0 | 2007 | 0 | 0 MW | 0 | SI - South Island
Wye Creek |  | Hydro | 0 | Hydro | 0 | Not Applicable | 0 | 1936 | 0.00135 | 1.35 MW | 0 | SI - South Island
Flat Hill |  | Wind | 0.0068 | Wind | 0 | Not Applicable | 0 | 2015 | 0.0068 | 0.85 MW | 24 | SI - South Island
FoodStuffs Hickory Place |  | Unknown | 0 | Gas | 0 | Not Applicable | 0 | 2007 | 0 | 0 MW | 0 | SI - South Island
Highbank | Rangitata Diversion Race | Hydro | 0.0252 | Hydro | 0 | Not Applicable | 0 | 1945 | 0.0252 | 25.2 MW | 94 | SI - South Island
Tekapo A | Waitaki Hydro Scheme | Hydro | 0.025 | Hydro | 0.232 | Not Applicable | 0 | 1951 | 0.025 | 25 MW | 160 | SI - South Island
Government Communications Satellite |  | Backup generation | 0 | Diesel | 0 | Not Applicable | 0 | 2007 | 0 | 0 MW | 0 | SI - South Island
Cobb |  | Hydro | 0.032 | Hydro | 4.405 | Not Applicable | 0 | 1956 | 0.0343 | 10.45 MW | 190 | SI - South Island
Hokitika Diesel |  | Thermal | 0.0033 | Diesel | 0 | Not Applicable | 0 | 2007 | 0.0033 | 3.3 MW | 0.3 | SI - South Island
Hornby, Christchurch |  | Thermal | 0.0007 | Gas | 0 | Not Applicable | 0 | 2007 | 0.0007 | 0.7 MW | 1 | SI - South Island
Fraser |  | Hydro | 0.0028 | Hydro | 0 | Not Applicable | 0 | 1956 | 0.0028 | 2.8 MW | 19 | SI - South Island
Horseshoe Bend Wind |  | Wind | 0.00225 | Wind | 0 | Not Applicable | 0 | 2009 | 0.00225 | 0.75 MW | 8 | SI - South Island
Indevin |  | Backup generation | 0 | Diesel | 0 | Not Applicable | 0 | 2007 | 0 | 0 MW | 0 | SI - South Island
Jackson Estate |  | Backup generation | 0.0002 | Diesel | 0 | Not Applicable | 0 | 2007 | 0.0002 | 0.2 MW | 0 | SI - South Island
Roxburgh | Clutha Hydro Scheme | Hydro | 0.32 | Hydro | 0.388 | Not Applicable | 0 | 1956 | 0.32 | 40 MW | 1610 | SI - South Island
Kew Hospital |  | Unknown | 0 | Gas | 0 | Not Applicable | 0 | 2007 | 0 | 0 MW | 0 | SI - South Island
Kongahu |  | Unknown | 0 | Gas | 0 | Not Applicable | 0 | 2007 | 0 | 0 MW | 0 | SI - South Island
Wahapo (Okarito Forks) |  | Hydro | 0.0031 | Hydro | 0 | Not Applicable | 0 | 1960 | 0.0031 | 3.1 MW | 14.5 | SI - South Island
Falls Dam |  | Hydro | 0.0013 | Hydro | 0 | Not Applicable | 0 | 1962 | 0.0013 | 1.3 MW | 9 | SI - South Island
Lake Grassmere |  | Wind | 0.00066 | Wind | 0 | Not Applicable | 0 | 2014 | 0.00066 | 0.66 MW | 6 | SI - South Island
Lulworth Wind |  | Wind | 0.001 | Wind | 0 | Not Applicable | 0 | 2011 | 0.001 | 0.25 MW | 3.2 | SI - South Island
Mahinerangi |  | Wind | 0.036 | Wind | 0 | Not Applicable |  | 2011 | 0.036 | 3 MW | 112 | SI - South Island
Fox |  | Hydro | 0.0002 | Hydro | 0 | Not Applicable | 0 | 1962 | 0.0002 | 0.2 MW | 1.9 | SI - South Island
Marlborough Lines Diesel |  | Thermal | 0.009 | Diesel | 0 | Not Applicable | 0 | 2007 | 0.009 | 9 MW | 0 | SI - South Island
Marlborough Lines Diesel II |  | Thermal | 0 | Diesel | 0 | Not Applicable | 0 | 2007 | 0 | 0 MW | 0 | SI - South Island
Horseshoe Bend | Teviot Hydro Scheme | Hydro | 0.0043 | Hydro | 0 | Not Applicable | 0 | 1962 | 0.0043 | 4.3 MW | 23 | SI - South Island
Mataura |  | Hydro | 0.0009 | Hydro | 0 | Not Applicable | 0 | 1962 | 0.0009 | 0.9 MW | 4.5 | SI - South Island
Middleton |  | Unknown | 0.0002 | Gas | 0 | Not Applicable | 0 | 2007 | 0.0002 | 0.2 MW | 0 | SI - South Island
Milburn |  | Thermal | 0 | Gas | 0 | Not Applicable | 0 | 2007 | 0 | 0 MW | 0 | SI - South Island
Ngahere |  | Hydro | 0.0001 | Hydro | 0 | Not Applicable | 0 | 1962 | 0.0001 | 0.1 MW | 0.2 | SI - South Island
Onekaka |  | Hydro | 0.001 | Hydro | 0 | Not Applicable | 0 | 1962 | 0.001 | 1 MW | 3.2 | SI - South Island
Mount Stuart |  | Wind | 0.00765 | Wind | 0 | Not Applicable | 0 | 2011 | 0.00765 | 0.85 MW | 25.6 | SI - South Island
Mud House |  | Backup generation | 0.0002 | Diesel | 0 | Not Applicable | 0 | 2007 | 0.0002 | 0.2 MW | 0 | SI - South Island
Pupu Hydro |  | Hydro | 0.0003 | Hydro | 0 | Not Applicable | 0 | 1962 | 0.0003 | 0.3 MW | 1.7 | SI - South Island
Benmore | Waitaki Hydro Scheme | Hydro | 0.54 | Hydro | 0.818 | Not Applicable | 0 | 1965 | 0.54 | 94 MW | 2500 | SI - South Island
Aviemore | Waitaki Hydro Scheme | Hydro | 0.22 | Hydro | 0.31 | Not Applicable | 0 | 1968 | 0.22 | 55 MW | 930 | SI - South Island
Oxburn/Glenorchy |  | Hydro | 0.0004 | Hydro | 0 | Not Applicable | 0 | 1968 | 0.0004 | 0.4 MW | 2 | SI - South Island
Omarama |  | Unknown | 0 | Gas | 0 | Not Applicable | 0 | 2007 | 0 | 0 MW | 0 | SI - South Island
Manapouri |  | Hydro | 0.85 | Hydro | 1.5 | Not Applicable | 0 | 1972 | 0.85 | 120 MW | 5100 | SI - South Island
Tekapo B | Waitaki Hydro Scheme | Hydro | 0.16 | Hydro | 1.282 | Not Applicable | 0 | 1977 | 0.16 | 80 MW | 800 | SI - South Island
Orion Diesel |  | Thermal | 0.0003 | Diesel | 0 | Not Applicable | 0 | 2007 | 0.0003 | 0.3 MW | 0.1 | SI - South Island
Orion Diesel II |  | Thermal | 0.0002 | Diesel | 0 | Not Applicable | 0 | 2007 | 0.0002 | 0.2 MW | 0 | SI - South Island
Otematata |  | Unknown | 0 | Gas | 0 | Not Applicable | 0 | 2007 | 0 | 0 MW | 0 | SI - South Island
Ohau A | Waitaki Hydro Scheme | Hydro | 0.264 | Hydro | 0.501 | Not Applicable | 0 | 1980 | 0.264 | 66 MW | 1150 | SI - South Island
Montalto | Rangitata Diversion Race | Hydro | 0.0018 | Hydro | 0 | Not Applicable | 0 | 1982 | 0.0018 | 1.8 MW | 12 | SI - South Island
Port Chalmers |  | Unknown | 0 | Gas | 0 | Not Applicable | 0 | 2007 | 0 | 0.01 MW | 0 | SI - South Island
Argyle | Branch Hydro Scheme | Hydro | 0.0038 | Hydro | 0 | Not Applicable | 0 | 1983 | 0.0038 | 3.8 MW | 17 | SI - South Island
Ravensbourne |  | Cogeneration | 0.0005 | Gas | 0 | Not Applicable | 0 | 2007 | 0.0005 | 0.5 MW | 1.1 | SI - South Island
Teviot | Teviot Hydro Scheme | Hydro | 0.0105 | Hydro | 0 | Not Applicable | 0 | 1983 | 0.0105 | 6.8 MW | 55 | SI - South Island
Wairau | Branch Hydro Scheme | Hydro | 0.0072 | Hydro | 0 | Not Applicable | 0 | 1983 | 0.0072 | 7.2 MW | 31 | SI - South Island
Ohau B | Waitaki Hydro Scheme | Hydro | 0.212 | Hydro | 0.417 | Not Applicable | 0 | 1984 | 0.212 | 53 MW | 970 | SI - South Island
Simeon Quay |  | Backup generation | 0.0007 | Gas | 0 | Not Applicable | 0 | 2007 | 0.0007 | 0.7 MW | 0 | SI - South Island
South Pacific Cellars |  | Backup generation | 0.0002 | Diesel | 0 | Not Applicable | 0 | 2007 | 0.0002 | 0.2 MW | 0 | SI - South Island
Southbridge Wind |  | Wind | 0.0001 | Wind | 0 | Not Applicable | 0 | 2005 | 0.0001 | 0.1 MW | 0.4 | SI - South Island
St Albans, Christchurch |  | Unknown | 0.0002 | Gas | 0 | Not Applicable | 0 | 2007 | 0.0002 | 0.2 MW | 0 | SI - South Island
Paerau | Paerau Gorge Power Scheme | Hydro | 0.01 | Hydro | 0 | Not Applicable | 0 | 1984 | 0.01 | 5 MW | 48 | SI - South Island
Ohau C | Waitaki Hydro Scheme | Hydro | 0.212 | Hydro | 0.42 | Not Applicable | 0 | 1985 | 0.212 | 53 MW | 970 | SI - South Island
Clyde | Clutha Hydro Scheme | Hydro | 0.432 | Hydro | 0.513 | Not Applicable | 0 | 1992 | 0.432 | 108 MW | 2050 | SI - South Island
Templeton |  | Thermal | 0.0001 | Gas | 0 | Not Applicable | 0 | 2007 | 0.0001 | 0.1 MW | 0 | SI - South Island
Opuha |  | Hydro | 0.0075 | Hydro | 0 | Not Applicable | 0 | 1999 | 0.0075 | 7.5 MW | 21 | SI - South Island
Deep Stream |  | Hydro | 0.005 | Hydro | 0 | Not Applicable | 0 | 2008 | 0.005 | 2.5 MW | 25 | SI - South Island
Cleardale |  | Hydro | 0.0009 | Hydro | 0 | Not Applicable | 0 | 2010 | 0.0009 | 0.9 MW | 4 | SI - South Island
Kowhai | Teviot Hydro Scheme | Hydro | 0.0019 | Hydro | 0 | Not Applicable | 0 | 2010 | 0.0019 | 1.9 MW | 5.5 | SI - South Island
Talla Burn |  | Hydro | 0.0026 | Hydro | 0 | Not Applicable |  | 2010 | 0.00215 | 2.15 MW | 10 | SI - South Island
Amethyst |  | Hydro | 0.006 | Hydro | 0 | Not Applicable | 0 | 2013 | 0.006 | 6 MW | 30 | SI - South Island
Weld Cone Wind |  | Wind | 0.00075 | Wind | 0 | Not Applicable | 0 | 2010 | 0.00075 | 0.25 MW | 3 | SI - South Island
Whisper Tech |  | Thermal | 0 | Gas | 0 | Not Applicable | 0 | 2007 | 0 | 0.002 MW | 0 | SI - South Island
White Hill |  | Wind | 0.058 | Wind | 0 | Not Applicable | 0 | 2007 | 0.058 | 2 MW | 200 | SI - South Island
Rochfort |  | Hydro | 0.0042 | Hydro | 0 | Not Applicable | 0 | 2013 | 0.0042 | 4.2 MW | 20 | SI - South Island
Note on A2: gac-EEGVEDA (Resp.Ramachandran Kannan): Unknown fuel type, converted to GAS

## Cap-2017
Source: Security of Supply Annual Assessment, Transpower |  |  | switchdrive\NZ-TIMES\Documents\References\Power sector\SoS Annual Assessment 2018 .pdf
Table 6: Existing North Island Supply | [7 empty] | Table 7: Existing South Island Supply
Plant | Type | MW | Assumed Contribution to Capacity Margins (MW) | Assumed Contribution to Energy Margins (potential GWh over April - Sep) | Winter Capacity Rating | Winter Energy Rating |  | Scheme | Type | MW | Assumed Contribution to Capacity Margins (MW) | Assumed Contribution to Energy Margins (potential GWh over April - Sep) | Winter Capacity Rating | Winter Energy Rating
Aniwhenua | Hydro - Inflexible run-of-river | 25 | 18 | 60 | 72.2% | 54.8% |  | Aviemore | Controlled Hydro | 220 | See Waitaki scheme* | * | * | *
Arapuni | Controlled Hydro | 192 | See Waikato scheme* | * | * | * |  | Benmore | Controlled Hydro | 540 | See Waitaki scheme* | * | * | *
Aratiatia | Controlled Hydro | 78 | See Waikato scheme* | * | * | * |  | Branch | Hydro - Inflexible run-of-river | 11 | 8 | 25 | 72.2% | 50.7%
Atiamuri | Controlled Hydro | 74 | See Waikato scheme* | * | * | * |  | Clyde | Controlled Hydro | 432 | See Clutha scheme* | * | * | *
Glenbrook | Thermal - Cogen | 74 | 49 | 210 | 66% | 64.5% |  | Cobb | Controlled Hydro | 32 | 31 | 93 | 98% | 65.8%
Huntly Rankines | Thermal - Coal | 480 | 466 | 1962 | 97% | 93% |  | Coleridge | Controlled Hydro | 39 | 38 | 130 | 98% | 75.6%
Huntly U5 | Thermal - Gas | 385 | 373 | 1595 | 97% | 94.3% |  | Deep Stream | Hydro - Flexible run- of-river | 6 | 5 | 12 | 83% | 43.6%
Huntly U6 | Thermal - Gas | 45 | 44 | 186 | 97% | 94.3% |  | Highbank/Mon talto | Hydro - Flexible run- of-river | 26.8 | 22 | 48 | 83% | 40.8%
Kaimai | Hydro - Flexible run- of-river | 38 | 32 | 82 | 83% | 49.1% |  | Kumara/Dillm ans/Duffers | Hydro - Flexible run- of-river | 10.5 | 9 | 20 | 83% | 42.3%
Kaitawa | Controlled Hydro | 36 | See Waikaremoana scheme* | * | * | * |  | Mahinerangi Wind | Wind | 36 | 9 | 52 | 25% | 32.6%
Kapuni | Thermal - Cogen | 25 | 17 | 85 | 66% | 77.6% |  | Manapouri | Controlled Hydro | 800 | 784 | 2685 | 98% | 76.4%
Karapiro | Controlled Hydro | 96 | See Waikato scheme* | * | * | * |  | Ohau A | Controlled Hydro | 264 | See Waitaki scheme* | * | * | *
Kawerau | Geothermal | 104 | 96 | 440 | 92.3% | 96.2% |  | Ohau B | Controlled Hydro | 212 | See Waitaki scheme* | * | * | *
Kawerau Onepu | Geothermal | 60 | 55 | 213 | 92.3% | 80.9% |  | Ohau C | Controlled Hydro | 212 | See Waitaki scheme* | * | * | *
Kinleith | Thermal - Cogen | 28 | 18 | 88 | 66% | 71.8% |  | Paerau/Patear oa | Hydro - Inflexible run-of-river | 12.25 | 9 | 27 | 72.2% | 50.2%
Kiwi Dairy, Hawera (Whareroa) | Thermal - Cogen | 70 | 46 | 227 | 66% | 73.8% |  | Roxburgh | Controlled Hydro | 320 | See Clutha scheme* | * | * | *
Mangahao | Hydro - Inflexible run-of-river | 42 | 30 | 70 | 72.2% | 38.1% |  | Tekapo A | Controlled Hydro | 30 | See Tekapo scheme* | * | * | *
Maraetai | Controlled Hydro | 352 | See Waikato scheme* | * | * | * |  | Tekapo B | Controlled Hydro | 154 | See Tekapo scheme* | * | * | *
Matahina | Controlled Hydro | 80 | 66 | 133 | 98% | 37.9% |  | Waipori | Hydro - Flexible run- of-river | 83.6 | 69 | 87 | 83% | 23.7%
McKee | Thermal - Gas | 100 | 97 | 414 | 97% | 94.3% |  | Waitaki | Controlled Hydro | 105 | See Waitaki scheme* | * | * | *
Mill Creek | Wind | 60 | 15 | 119 | 25% | 45.2% |  | Whitehill | Wind | 58 | 15 | 89 | 25% | 34.9%
Mokai | Geothermal | 112 | 103 | 458 | 92.3% | 93.1%
Nga Awa Purua | Geothermal | 135 | 125 | 570 | 92.3% | 96.2%
Ngatamariki | Geothermal | 83.2 | 77 | 362 | 92.3% | 99.2%
Ngawha | Geothermal | 26 | 24 | 103 | 92.3% | 91%
Ohaaki | Geothermal | 40 | 37 | 140 | 92.3% | 79.8% |  | Table 8: Existing New Zealand controllable hydro supply
Ohakuri | Controlled Hydro | 106 | See Waikato scheme* | * | * | * |  | Scheme | Island | MW | Assumed Contribution to Capacity Margins (MW) | Assumed Contribution to Energy Margins (potential GWh over April - Sep) | Winter Capacity Rating | Winter Energy Rating
Patea | Controlled Hydro | 32.2 | 27 | 53 | 98% | 37.1% |  | Waikato | NI | 1062 | 982 | 2331 | 98% | 50%
Piripaua | Controlled Hydro | 44 | See Waikaremoana scheme* | * | * | * |  | Waikaremoana | NI | 139 | 136 | 266 | 98% | 43.6%
Poihipi | Geothermal | 55 | 51 | 222 | 92.3% | 91.7% |  | Tekapo | SI | 184 | 180 | 2775 | 98% | 36.4%
Rangipo | Hydro - Inflexible run-of-river | 120 | 87 | 279 | 72.2% | 52.9% |  | Waitaki | SI | 1553 | 1522 |  | 98%
Rotokawa | Geothermal | 34.5 | 32 | 143 | 92.3% | 94.2% |  | Clutha | SI | 752 | 737 | 1417 | 98% | 42.9%
Stratford Peaker | Thermal - Gas | 200 | 194 | 829 | 97% | 94.3% |  | Start storage | NI | n/a | n/a | 350 | n/a | n/a
Tararua I | Wind | 31.68 | 8 | 57 | 25% | 41% |  | Start storage | SI | n/a | n/a | 2400 | n/a | n/a
Tararua II | Wind | 36.3 | 9 | 66 | 25% | 41.6%
Tararua III | Wind | 93 | 23 | 161 | 25% | 39.5%
TCC | Thermal - Gas | 377 | 366 | 1562 | 97% | 94.3%
Te Āpiti | Wind | 90 | 23 | 114 | 25% | 28.9%
Te Huka | Geothermal | 28 | 26 | 117 | 92.3% | 94.7%
Te Mihi | Geothermal | 166 | 153 | 669 | 92.3% | 91.7%
Te Rapa | Thermal - cogen | 44 | 29 | 164 | 66% | 84.9%
Te Rere Hau | Wind | 48.5 | 12 | 56 | 25% | 26.1%
Te Uku | Wind | 64 | 16 | 104 | 25% | 36.9%
Tokaanu | Controlled Hydro | 240 | 216 | 357 | 98% | 33.9%
Tuai | Controlled Hydro | 59 | See Waikaremoana scheme* | * | * | *
Waipapa | Controlled Hydro | 54 | See Waikato scheme* | * | * | *
Wairakei incl. binary | Geothermal | 132 | 122 | 549 | 92.3% | 94.7%
West Wind | Wind | 142 | 36 | 255 | 25% | 40.9%
Whakamaru | Controlled Hydro | 110 | See Waikato scheme* | * | * | *
Wheao | Hydro - Flexible run- of-river | 24 | 20 | 54 | 83% | 51.2%
Whirinaki | Thermal - Diesel | 155 | 150 | 30 | 97% | 4.4%
| Installed capacity, MW | NI | SI
| Hydro - Inflexible run-of-river | 187 | 23.25
| Controlled Hydro | 1553.2 | 3360
| Hydro - Flexible run- of-river | 62 | 126.9
| Thermal - Cogen | 241 | 0
| Thermal - Coal | 480 | 0
| Thermal - Gas | 1107 | 0
| Thermal - Diesel | 155 | 0
| Wind | 565.48 | 94
| Geothermal | 975.7 | 0
| Source: Electricity Statistics, MBIE |  | switchdrive\NZ-TIMES\Documents\References\Power sector\electricity.xlsx |  |  |  | see table 4 in xls
Electricity generation, PJ | NZ | NI | SI
Hydro | 87.6768 | 23.3 | 64.4
|  | 2.4177 | 0.42656
|  | 20.0808 | 61.6452
|  | 0.80158 | 2.3282
Geothermal | 26.6777 | 26.6777 | 0
Biogas | 0.91067 | 0.91067 | 0
Wood | 1.2456 | 1.2456 | 0
Wind | 8.4269 | 7.2258 | 1.2011
Solar3 | 0.12263 | 0.12263 | 0
Oil | 0.0069139 | 0.0069139 | 0
Coal | 6.3226 | 6.3226 | 0
Gas | 23.1822 | 23.1822 | 0
Waste Heat4 | 0.19106 | 0.19106 | 0

## Capacity data
Source: MBIE
Complete New Zealand
Table 7: Operational Electricity Generation Capacity by Plant Types (MW)1
Year End | Electricity Only Plants | [8 empty] | Cogeneration |  |  | Total
| Hydro | Geothermal | Biogas | Wind | Diesel | Coal/Gas | Gas | Other Thermal2 | Sub-total | Gas3 | Other4 | Sub-total
1976 | 3665.27 | 173 | 0 | 0 | 0 | 0 | 400 | 600 | 4838.27 | 0 | 79.6441 | 79.6441 | 4917.9141
1977 | 3825.27 | 173 | 0 | 0 | 0 | 0 | 446.75 | 600 | 5045.02 | 0 | 79.6441 | 79.6441 | 5124.6641
1978 | 3825.27 | 173 | 0 | 0 | 0 | 0 | 493.5 | 600 | 5091.77 | 0 | 79.6441 | 79.6441 | 5171.4141
1979 | 4089.27 | 173 | 0 | 0 | 220 | 0 | 493.5 | 600 | 5575.77 | 0 | 80.1578 | 80.1578 | 5655.9278
1980 | 4301.27 | 173 | 0 | 0 | 220 | 0 | 493.5 | 600 | 5787.77 | 0 | 80.3291 | 80.3291 | 5868.0991
1981 | 4326.27 | 173 | 0 | 0 | 220 | 0 | 493.5 | 600 | 5812.77 | 0 | 99 | 99 | 5911.77
1982 | 4328.27 | 157.2 | 0 | 0 | 220 | 0 | 493.5 | 600 | 5798.97 | 0 | 98.6113 | 98.6113 | 5897.5813
1983 | 4474.22 | 157.2 | 0 | 0 | 220 | 250 | 493.5 | 600 | 6194.92 | 0 | 98.9195 | 98.9195 | 6293.8395
1984 | 4543.22 | 157.2 | 0 | 0 | 220 | 750 | 493.5 | 600 | 6763.92 | 0 | 99.0223 | 99.0223 | 6862.9423
1985 | 4760.22 | 157.2 | 0 | 0 | 220 | 1000 | 493.5 | 600 | 7230.92 | 0 | 99.0223 | 99.0223 | 7329.9423
1986 | 4760.22 | 157.2 | 0 | 0 | 220 | 1000 | 493.5 | 600 | 7230.92 | 0 | 99.0223 | 99.0223 | 7329.9423
1987 | 4760.22 | 157.2 | 0 | 0 | 220 | 1000 | 493.5 | 600 | 7230.92 | 0 | 99.0923 | 99.0923 | 7330.0123
1988 | 4760.22 | 175 | 0 | 0 | 220 | 1000 | 313.5 | 600 | 7068.72 | 0 | 99.1156 | 99.1156 | 7167.8356
1989 | 4760.22 | 261 | 0 | 0 | 220 | 1000 | 313.5 | 600 | 7154.72 | 0 | 99.1156 | 99.1156 | 7253.8356
1990 | 4760.22 | 261 | 3.5445 | 0 | 220 | 1000 | 313.5 | 600 | 7158.2645 | 0 | 99.1156 | 99.1156 | 7257.3801
1991 | 4760.22 | 261 | 7 | 0 | 220 | 1000 | 313.5 | 600 | 7161.72 | 0 | 99.1156 | 99.1156 | 7260.8356
1992 | 5192.22 | 261 | 7.089 | 0 | 220 | 1000 | 313.5 | 600 | 7593.809 | 0 | 99.1156 | 99.1156 | 7692.9246
1993 | 5192.22 | 261 | 7.089 | 0.225 | 220 | 1000 | 313.5 | 600 | 7594.034 | 0 | 99.1156 | 99.1156 | 7693.1496
1994 | 5192.22 | 265 | 7.089 | 0.225 | 220 | 1000 | 313.5 | 600 | 7598.034 | 0 | 100.0788 | 100.0788 | 7698.1128
1995 | 5192.22 | 265 | 8.2119 | 0.225 | 220 | 1000 | 313.5 | 600 | 7599.1569 | 0 | 106.3624 | 106.3624 | 7705.5193
1996 | 5192.22 | 248 | 11 | 4.075 | 220 | 1000 | 313.5 | 600 | 7588.795 | 0 | 101 | 101 | 7689.795
1997 | 5192.22 | 318 | 11 | 4.075 | 0.325 | 1000 | 220 | 600 | 7345.62 | 0 | 101 | 101 | 7446.62
1998 | 5192.22 | 328 | 11 | 4.075 | 0.325 | 1000 | 357 | 480 | 7372.62 | 0 | 101 | 101 | 7473.62
1999 | 5199.22 | 353 | 11 | 35.755 | 0.325 | 1000 | 737 | 440 | 7776.3 | 0 | 96 | 96 | 7872.3
2000 | 5202.22 | 365 | 11 | 35.755 | 0.325 | 1000 | 737 | 440 | 7791.3 | 0 | 101.42 | 101.42 | 7892.72
2001 | 5202.22 | 365 | 11 | 35.755 | 0.325 | 1000 | 737 | 440 | 7791.3 | 0 | 101.42 | 101.42 | 7892.72
2002 | 5329.27 | 363.8 | 14.08 | 53.725 | 0.598 | 1000 | 737 | 440 | 7938.473 | 346.237 | 227.68 | 573.917 | 8512.39
2003 | 5335.42 | 368.3 | 21.53 | 72.225 | 0.598 | 1000 | 737 | 440 | 7975.073 | 336.285 | 227.686 | 563.971 | 8539.044
2004 | 5336.465 | 368.3 | 22.43 | 165.525 | 161.6198 | 1000 | 777 | 440 | 8271.3398 | 336.285 | 227.686 | 563.971 | 8835.3108
2005 | 5336.915 | 423.7 | 22.43 | 168.025 | 161.9402 | 1000 | 821 | 330 | 8264.0102 | 339.815 | 242.586 | 582.401 | 8846.4112
2006 | 5336.69 | 423.7 | 23.23 | 169.025 | 161.9402 | 1000 | 831.9 | 330 | 8276.4852 | 339.815 | 243.216 | 583.031 | 8859.5162
2007 | 5337.17 | 441.7 | 24.78 | 320.025 | 161.9402 | 1000 | 1216.9 | 330 | 8832.5152 | 330.815 | 245.246 | 576.061 | 9408.5762
2008 | 5358.34 | 563.2 | 26.78 | 321.525 | 162.0402 | 1000 | 1228.9 | 100 | 8760.7852 | 335.64 | 245.046 | 580.686 | 9341.4712
2009 | 5281 | 602.8 | 29.86 | 496.375 | 162.3314 | 1000 | 1220.9 | 0 | 8793.2664 | 300.98 | 236.646 | 537.626 | 9330.8924
2010 | 5278.65 | 718.2 | 30.08 | 523.875 | 163.1314 | 1000 | 1205.1 | 0 | 8919.0364 | 329.04 | 237.096 | 566.136 | 9485.1724
2011 | 5353.625 | 718.2 | 32.16 | 622.625 | 172.1314 | 1000 | 1405.1 | 0 | 9303.8414 | 329.04 | 236.866 | 565.906 | 9869.7474
2012 | 5367.6 | 718.2 | 32.16 | 622.625 | 180.1714 | 750 | 1505.1 | 0 | 9175.8564 | 329.04 | 236.866 | 565.906 | 9741.7624
2013 | 5380.6 | 790.2 | 32.16 | 622.625 | 180.1714 | 500 | 1505.1 | 0 | 9010.8564 | 329.04 | 234.766 | 563.806 | 9574.6624
2014 | 5380.5 | 916.2 | 36.06 | 681.975 | 180.1714 | 500 | 1507.1 | 0 | 9202.0064 | 329.04 | 234.766 | 563.806 | 9765.8124
2015 | 5380.5 | 933.2 | 37.08 | 688.55 | 180.1714 | 500 | 1127.1 | 0 | 8846.6014 | 329.04 | 234.766 | 563.806 | 9410.4074
2016 | 5380.5 | 933.2 | 33.46 | 689.45 | 180.1384 | 500 | 1127.1 | 0 | 8843.8484 | 159.04 | 234.766 | 393.806 | 9237.6544
2017 | 5380.5 | 933.2 | 32.54 | 689.45 | 180.1384 | 500 | 1127.1 | 0 | 8842.9284 | 159.04 | 234.766 | 393.806 | 9236.7344
∆2012/2017 p.a. | 0.04802% | 5.377% | 0.2352% | 2.06% | -0.003663% | -7.789% | -5.62% | n/a | -0.7364% | -13.53% | -0.1779% | -6.995% | -1.059%
∆2016/2017 | 0% | 0% | -2.75% | 0% | 0% | 0% | 0% | n/a | -0.0104% | 0% | 0% | 0% | -0.009959%
this table is unused in the model but kept for info
Notes
1) All capacities are net of any plant decommissioning and small scale distributed generation such as solar PV is not included.
2) 'Other Thermal' in this instance includes generation by all major coal only (Meremere), fuel oil only (Marsden A and B), and gas/fuel oil plants (New Plymouth).
3) Plants that run solely on natural gas are listed under 'gas'. Multi fuelled plants that run partly on natural gas are listed under 'other'.
4) Includes cogeneration by some multi fuel or single fuel biomass, coal, liquid fuel and geothermal plants. It also includes multi fuelled plants running partly on natural gas.
n.a. = Not applicable

## Gen 2015
Source: MBIE
Complete New Zealand
Annual electricity generation and consumption (PJ)
Calendar year | 1974 | 1975 | 1976 | 1977 | 1978 | 1979 | 1980 | 1981 | 1982 | 1983 | 1984 | 1985 | 1986 | 1987 | 1988 | 1989 | 1990 | 1991 | 1992 | 1993 | 1994 | 1995 | 1996 | 1997 | 1998 | 1999 | 2000 | 2001 | 2002 | 2003 | 2004 | 2005 | 2006 | 2007 | 2008 | 2009 | 2010 | 2011 | 2012 | 2013 | 2014 | 2015 | 2016 | 2017 | Annual % change
Net Generation (PJ)1,2 | 72.6329 | 72.433 | 76.3935 | 78.4527 | 78.6761 | 79.8288 | 81.7658 | 83.8493 | 88.4731 | 94.1086 | 98.1129 | 99.6794 | 103.1474 | 104.4749 | 109.1638 | 109.9725 | 113.2539 | 116.6752 | 114.971 | 120.0894 | 122.4932 | 126.8989 | 128.0161 | 129.5752 | 131.6855 | 131.9155 | 137.0472 | 137.586 | 142.1225 | 142.1524 | 149.3196 | 149.034 | 151.1487 | 152.6027 | 152.4434 | 151.4706 | 156.3835 | 155.0498 | 154.3073 | 150.9172 | 152.2341 | 154.7631 | 153.3273 | 154.9629 | 1.067%
Hydro | 54.1332 | 59.3892 | 55.2384 | 52.4628 | 55.8108 | 65.7324 | 69.0156 | 70.1388 | 65.2356 | 70.3944 | 72.6228 | 70.2388 | 78.7562 | 78.1534 | 81.8389 | 80.3998 | 82.6324 | 81.5959 | 75.1743 | 83.7287 | 92.0834 | 98.1339 | 93.316 | 82.8921 | 90.2381 | 81.6852 | 87.0863 | 77.2717 | 88.6217 | 84.202 | 97.061 | 83.1487 | 83.9919 | 84.2781 | 79.6567 | 86.303 | 88.1314 | 89.4999 | 81.602 | 82.1852 | 86.8442 | 87.6768 | 92.6208 | 89.874 | -2.966%
Geothermal | 4.8888 | 4.86 | 4.644 | 4.3812 | 4.4604 | 4.0248 | 4.3416 | 4.1076 | 4.1688 | 4.2228 | 4.6584 | 4.1926 | 4.4417 | 4.4223 | 4.4538 | 6.1398 | 7.2392 | 7.7688 | 7.6716 | 8.0892 | 7.5636 | 7.34 | 7.3383 | 7.6693 | 8.5878 | 9.4887 | 9.9217 | 9.64 | 9.9091 | 9.4519 | 9.5453 | 10.5282 | 11.4933 | 12.1528 | 14.3714 | 16.5213 | 19.925 | 20.78 | 21.2185 | 21.8593 | 24.7296 | 26.6777 | 26.7619 | 26.8293 | 0.252%
Biogas | 0.027346 | 0.14885 | 0.18935 | 0.18935 | 0.18935 | 0.20231 | 0.20663 | 0.32813 | 0.36863 | 0.3764 | 0.37899 | 0.37899 | 0.37899 | 0.38076 | 0.38135 | 0.38135 | 0.47077 | 0.54529 | 0.5602 | 0.5602 | 0.5845 | 0.61998 | 0.52499 | 0.5018 | 0.49212 | 0.41783 | 0.37003 | 0.36317 | 0.4847 | 0.63934 | 0.7146 | 0.6984 | 0.78295 | 0.77782 | 0.73787 | 0.78537 | 0.75993 | 0.81712 | 0.79684 | 0.79397 | 0.87348 | 0.91067 | 0.92006 | 0.99918 | 8.6%
Wood | 1.1021 | 1.1021 | 1.1021 | 1.1021 | 1.1021 | 1.1021 | 1.1021 | 1.1021 | 1.1021 | 1.1021 | 1.1839 | 1.2112 | 1.2112 | 1.2112 | 1.2112 | 1.2112 | 1.2112 | 1.2112 | 1.2112 | 1.2112 | 1.2112 | 1.2112 | 1.1159 | 1.1224 | 1.4723 | 1.4104 | 1.6077 | 1.2998 | 0.82825 | 0.68502 | 0.84571 | 0.99244 | 1.0734 | 1.1266 | 1.1636 | 1.2323 | 1.2404 | 1.2552 | 1.2947 | 1.3007 | 1.2698 | 1.2456 | 1.2015 | 1.1911 | -0.8646%
Wind | 0 | 0 | 0 | 0 | 0 | 0 | 0 | 0 | 0 | 0 | 0 | 0 | 0 | 0 | 0 | 0 | 0 | 0 | 0.0024624 | 0.0035136 | 0.0036 | 0.0036 | 0.029675 | 0.048447 | 0.078656 | 0.13897 | 0.42842 | 0.49535 | 0.55414 | 0.52205 | 1.2883 | 2.1904 | 2.2142 | 3.3132 | 3.7711 | 5.2655 | 5.8352 | 6.9728 | 7.4145 | 7.2148 | 7.8921 | 8.4269 | 8.292 | 7.8426 | -5.42%
Solar3 | 0 | 0 | 0 | 0 | 0 | 0 | 0 | 0 | 0 | 0 | 0 | 0 | 0 | 0 | 0 | 0 | 0 | 0 | 0 | 0 | 0 | 0 | 0 | 0 | 0 | 0 | 0 | 0 | 0 | 0 | 0 | 0 | 0 | 0.012139 | 0.012227 | 0.012303 | 0.013645 | 0.014708 | 0.017189 | 0.026991 | 0.062658 | 0.12263 | 0.18612 | 0.25948 | 39.41%
Oil | 6.9948 | 2.8332 | 4.608 | 2.6244 | 0.7164 | 0.1728 | 0.0108 | 0.0108 | 0.054 | 0.5256 | 0.018 | 0.17132 | 0.022822 | 0.032926 | 0.024598 | 0.0018723 | 0.033012 | 0.08478 | 0.69152 | 0.2124 | 0.072 | 0.17251 | 0.052597 | 0 | 0.0036 | 0.00017227 | 5.4522e-05 | 0 | 1.53e-05 | 0.068804 | 0.081563 | 0.01292 | 0.077772 | 0.0019491 | 0.44311 | 0.030354 | 0.0056413 | 0.0044513 | 0.010093 | 0.0097879 | 0.0091458 | 0.0069139 | 0.023012 | 0.014158 | -38.47%
Coal | 4.6692 | 3.7656 | 3.9492 | 3.276 | 2.6714 | 1.41 | 1.5319 | 1.4023 | 1.5175 | 2.3419 | 2.6227 | 2.5829 | 2.0003 | 3.0425 | 2.602 | 1.6065 | 2.2337 | 1.6226 | 4.2141 | 2.505 | 2.3276 | 3.03 | 3.1546 | 5.5251 | 4.9149 | 6.0414 | 5.2028 | 7.1265 | 6.9295 | 13.3469 | 16.1061 | 19.73 | 18.6345 | 10.7278 | 16.2842 | 11.0942 | 6.944 | 7.3005 | 11.943 | 8.056 | 6.5933 | 6.3226 | 3.5536 | 4.0739 | 14.64%
Gas | 0.75114 | 0.18234 | 6.4823 | 14.2367 | 13.5455 | 7.0043 | 5.3771 | 6.5255 | 15.7744 | 14.8934 | 16.392 | 20.6778 | 16.1106 | 17.006 | 18.426 | 20.0066 | 19.2079 | 23.6211 | 25.2199 | 23.5534 | 18.4215 | 16.1621 | 22.2572 | 31.5904 | 25.6722 | 32.5071 | 32.2045 | 41.2195 | 34.4597 | 32.9323 | 23.3786 | 31.46 | 32.624 | 40.0218 | 35.8012 | 30.0345 | 33.3226 | 28.2386 | 29.8833 | 29.3002 | 23.7746 | 23.1822 | 19.5751 | 23.6794 | 20.97%
Waste Heat4 | 0.066348 | 0.15167 | 0.18011 | 0.18011 | 0.18011 | 0.18011 | 0.18011 | 0.23411 | 0.25211 | 0.25211 | 0.23613 | 0.22573 | 0.22571 | 0.22575 | 0.2259 | 0.22546 | 0.22568 | 0.22554 | 0.2258 | 0.22578 | 0.22588 | 0.22572 | 0.22689 | 0.22572 | 0.22572 | 0.22572 | 0.22572 | 0.17004 | 0.33529 | 0.30403 | 0.29862 | 0.27289 | 0.25662 | 0.19051 | 0.20194 | 0.19173 | 0.20576 | 0.16659 | 0.12721 | 0.17025 | 0.18522 | 0.19106 | 0.19323 | 0.19975 | 3.376%
Renewable Share (%) | 82.82% | 90.43% | 80.08% | 74.1% | 78.25% | 89.02% | 91.32% | 90.25% | 80.11% | 80.86% | 80.36% | 76.27% | 82.2% | 80.56% | 80.51% | 80.14% | 80.84% | 78.1% | 73.6% | 77.94% | 82.82% | 84.56% | 79.93% | 71.18% | 76.6% | 70.61% | 72.54% | 64.74% | 70.64% | 67.18% | 73.3% | 65.46% | 65.87% | 66.62% | 65.41% | 72.7% | 74.12% | 76.97% | 72.81% | 75.13% | 79.92% | 80.81% | 84.77% | 81.95% | -3.329%
Total Line Losses | [16 empty] | 8.6711 | 8.658 | 8.6426 | 8.8447 | 9.1374 | 9.4111 | 9.4015 | 9.8537 | 10.0737 | 9.9695 | 10.96 | 10.8993 | 10.8477 | 10.414 | 10.7783 | 10.721 | 10.8385 | 10.904 | 11.2675 | 10.7723 | 11.1672 | 10.7958 | 10.807 | 10.4094 | 10.2573 | 10.4421 | 11.0299 | 10.4943 | -4.856%
Losses - Transmission | [16 empty] | 4.2879 | 4.357 | 4.2803 | 4.4354 | 4.5468 | 4.6361 | 4.4965 | 4.8174 | 4.9618 | 4.8776 | 5.5675 | 5.2797 | 5.1987 | 4.6931 | 4.7816 | 4.5818 | 4.8468 | 4.8183 | 5.2219 | 4.8599 | 4.893 | 4.7158 | 4.9905 | 4.6922 | 4.5148 | 4.4807 | 5.0261 | 4.9443 | -1.627%
Losses - Distribution | [16 empty] | 4.3831 | 4.3011 | 4.3623 | 4.4093 | 4.5906 | 4.7749 | 4.905 | 5.0363 | 5.1118 | 5.0919 | 5.3925 | 5.6195 | 5.649 | 5.7209 | 5.9967 | 6.1392 | 5.9918 | 6.0858 | 6.0456 | 5.9124 | 6.2742 | 6.08 | 5.8165 | 5.7172 | 5.7425 | 5.9613 | 6.0038 | 5.55 | -7.559%
Consumption (PJ) ̶ new methodology5 | [40 empty] | 140.8753 | 142.7252 | 140.3486 | 139.515 | -0.594%
Agriculture/ Forestry/ Fishing | [40 empty] | 9.3673 | 10.2505 | 9.2788 | 9.1253 | -1.654%
Industrial: | [40 empty] | 52.0648 | 52.5266 | 52.5303 | 52.2373 | -0.5576%
Mining | [40 empty] | 1.5558 | 1.507 | 1.2874 | 1.5041 | 16.84%
Food Processing | [40 empty] | 8.3834 | 8.6147 | 9.2665 | 9.4364 | 1.834%
Wood, Pulp, Paper and Printing | [40 empty] | 9.6316 | 9.8762 | 9.7162 | 9.6918 | -0.2513%
Chemicals | [40 empty] | 2.6691 | 2.7482 | 3.0259 | 2.9541 | -2.373%
Basic Metals | [40 empty] | 23.8207 | 23.5594 | 23.1436 | 22.9001 | -1.052%
Other Minor Sectors | [40 empty] | 6.0042 | 6.2211 | 6.0906 | 5.7507 | -5.581%
Commercial (incl. Transport) | [40 empty] | 33.7672 | 34.4623 | 34.5005 | 34.0088 | -1.425%
Residential | [40 empty] | 44.9136 | 45.1568 | 43.5942 | 43.9008 | 0.7033%
Unallocated Onsite Generation | [40 empty] | 0.76225 | 0.32895 | 0.44478 | 0.24263 | -45.45%
Consumption (PJ) ̶ historically consistent methodology5 | 58.2878 | 62.301 | 65.3014 | 67.5256 | 68.0162 | 68.4067 | 69.8945 | 71.8678 | 75.7949 | 81.4072 | 85.5078 | 87.1381 | 90.29 | 92.4864 | 95.3088 | 97.7636 | 103.6417 | 105.2508 | 103.3179 | 107.4565 | 109.5704 | 111.8281 | 114.9274 | 118.6496 | 119.1046 | 121.9938 | 124.6092 | 127.0612 | 130.0096 | 130.6285 | 136.1877 | 138.1823 | 141.3673 | 142.3467 | 140.2175 | 140.3808 | 144.4037 | 141.827 | 141.0708 | 139.9994 | 140.4694 | 142.5928 | 140.315 | 141.488 | 0.836%
Agriculture/ Forestry/ Fishing | 1.3244 | 1.3991 | 1.4614 | 1.5448 | 1.4842 | 1.4657 | 1.6001 | 1.6973 | 1.8208 | 1.8117 | 2.104 | 2.1131 | 2.0508 | 2.0382 | 2.3625 | 2.3849 | 2.4544 | 2.5397 | 2.6995 | 2.8062 | 3.0408 | 3.2065 | 3.5144 | 4.068 | 4.2675 | 4.5654 | 4.6638 | 5.1152 | 5.1935 | 5.1735 | 5.0656 | 5.3308 | 6.0313 | 6.6111 | 7.1141 | 7.2832 | 7.6759 | 7.5084 | 8.2933 | 8.5248 | 9.6086 | 10.0015 | 9.235 | 9.2225 | -0.1347%
Industrial: | 20.749 | 21.7552 | 23.3007 | 25.1146 | 26.0053 | 26.6952 | 27.5181 | 27.9427 | 29.2265 | 32.8537 | 35.4678 | 36.0984 | 37.3071 | 38.4876 | 39.5627 | 40.8993 | 42.3391 | 43.0548 | 41.7938 | 45.2814 | 46.4321 | 47.0002 | 47.7262 | 49.4885 | 48.8447 | 50.1194 | 51.8143 | 52.3326 | 54.7286 | 53.0142 | 55.762 | 56.7856 | 54.6352 | 54.8601 | 52.7713 | 50.652 | 54.7505 | 54.878 | 52.0956 | 51.815 | 51.8417 | 52.6221 | 52.2867 | 52.2384 | -0.0924%
Mining | [16 empty] | 0.69 | 0.84234 | 1.0096 | 1.1117 | 1.2145 | 1.3756 | 1.382 | 1.3934 | 1.1686 | 1.0149 | 1.2285 | 1.2665 | 1.1981 | 1.1265 | 1.0405 | 1.16 | 1.1811 | 1.3352 | 1.544 | 1.7611 | 1.5317 | 1.4385 | 1.6616 | 1.6754 | 1.6075 | 1.4555 | 1.3029 | 1.3008 | -0.1573%
Food Processing | [16 empty] | 5.4566 | 5.3133 | 5.2791 | 5.7485 | 6.0373 | 6.1138 | 6.1753 | 6.6667 | 6.3769 | 6.5914 | 6.7436 | 7.1206 | 7.538 | 7.3289 | 7.6407 | 8.2309 | 7.9506 | 7.7936 | 8.1176 | 8.1536 | 8.1115 | 8.0573 | 7.0786 | 7.9267 | 8.3273 | 8.8043 | 9.0652 | 9.3243 | 2.858%
Wood, Pulp, Paper and Printing | [16 empty] | 9.9236 | 10.5572 | 10.3546 | 11.1329 | 11.4008 | 11.7561 | 11.2554 | 11.6461 | 11.2879 | 12.4954 | 13.3704 | 13.5442 | 14.5382 | 13.3803 | 15.1155 | 14.9015 | 13.3018 | 12.4012 | 12.1536 | 12.9423 | 13.3966 | 13.4622 | 12.1371 | 9.7071 | 9.6366 | 9.8191 | 9.7613 | 9.5305 | -2.364%
Chemicals | [16 empty] | 2.5547 | 2.4936 | 2.4827 | 2.5641 | 2.538 | 2.4874 | 2.4571 | 2.6006 | 2.5067 | 2.4065 | 2.3721 | 2.5608 | 2.5871 | 2.4377 | 2.3168 | 2.7132 | 2.8593 | 2.8106 | 2.7285 | 2.5709 | 2.5296 | 2.5658 | 2.6451 | 2.6967 | 2.6572 | 2.8374 | 2.896 | 2.9664 | 2.431%
Basic Metals | [16 empty] | 19.6766 | 20.1957 | 19.1077 | 20.7574 | 20.7179 | 20.7063 | 21.4783 | 22.0905 | 22.5902 | 22.8658 | 22.8477 | 22.6455 | 22.8025 | 22.9702 | 24.0105 | 24.1586 | 23.8087 | 24.7285 | 22.6829 | 20.2199 | 24.2989 | 24.8659 | 23.5346 | 23.8103 | 23.5796 | 23.4874 | 23.2322 | 23.0193 | -0.9162%
Other Minor Sectors | [16 empty] | 4.0376 | 3.6526 | 3.5601 | 3.967 | 4.5236 | 4.5609 | 4.9782 | 5.0912 | 4.9144 | 4.7453 | 5.252 | 5.195 | 6.0646 | 5.7707 | 5.638 | 5.6215 | 5.5337 | 5.7909 | 5.5448 | 5.0044 | 4.8823 | 4.4882 | 5.0386 | 5.9989 | 6.0335 | 6.2183 | 6.0292 | 6.097 | 1.124%
Commercial (incl. Transport) | 9.1241 | 9.6615 | 10.3024 | 10.8612 | 10.9544 | 11.5275 | 11.9635 | 12.6811 | 13.7313 | 14.6345 | 15.5589 | 16.312 | 17.3151 | 18.0381 | 19.2252 | 19.3961 | 19.4298 | 19.5945 | 19.349 | 19.7519 | 20.0766 | 20.9921 | 21.6847 | 23.2467 | 23.412 | 24.6048 | 24.8781 | 25.0903 | 25.3706 | 26.2455 | 28.4572 | 29.6869 | 31.9781 | 32.9987 | 32.7795 | 32.5983 | 32.7681 | 32.3739 | 33.858 | 33.9128 | 33.8171 | 34.4656 | 34.329 | 35.0731 | 2.168%
Residential | 27.0902 | 29.4852 | 30.2369 | 30.0051 | 29.5723 | 28.7183 | 28.8127 | 29.5468 | 31.0163 | 32.1074 | 32.3771 | 32.6146 | 33.6171 | 33.9226 | 34.1585 | 35.0833 | 36.6977 | 37.3412 | 36.7549 | 36.8962 | 37.3002 | 37.9086 | 39.2814 | 39.1256 | 39.8597 | 39.9834 | 40.5323 | 41.8024 | 41.9962 | 43.4746 | 44.2383 | 43.7478 | 45.5904 | 44.8347 | 44.8581 | 46.1133 | 45.7591 | 45.2716 | 45.027 | 44.5027 | 44.4397 | 45.1746 | 44.0196 | 44.7114 | 1.572%
Unallocated Onsite Generation | [16 empty] | 2.7207 | 2.7207 | 2.7207 | 2.7207 | 2.7207 | 2.7207 | 2.7207 | 2.7207 | 2.7207 | 2.7207 | 2.7207 | 2.7207 | 2.7207 | 2.7207 | 2.6645 | 2.6312 | 3.1323 | 3.0422 | 2.0889 | 2.3932 | 1.796 | 1.02 | 1.6793 | 1.2441 | 0.76225 | 0.32895 | 0.44478 | 0.24263 | -45.45%
Unallocated Demand | [16 empty] | 0 | 0 | 0 | 0 | 0 | 0 | 0 | 0 | 0 | 0 | 0 | 0 | 0 | 0 | 0 | 0 | 0 | 0 | 0.60573 | 1.3407 | 1.6541 | 0.77519 | 0.11758 | 0 | 0 | 0 | 0 | 0
Notes:
1. These fuels include generation from cogeneration plants.
2. 1 Gigawatt Hour (GWh) = 0.0036 Petajoules (PJ).
3. Distributed Solar PV Generation has been estimated using Electricity Authority data.
4. Waste heat includes heat from chemical processes - e.g. fertiliser industry.
5. This does not include data for smaller retailers whose market share has increased in recent years. The Ministry is currently investigating increasing the coverage of this data.
this table is unused in the model but kept for info

## nCap 2020
Generation type | Region | Location / Name of Project | Owned by | Capacity (GW) | Earliest commission date | Status
Diesel | Canterbury | Belfast | Orion | 0.0115 | 2018-2020 | Consented | SI
Diesel | Canterbury | Bromley | Orion | 0.0115 | 2018-2020 | Consented | SI
Gas | Taranaki | Junction Road | Nova Energy | 0.1 | 2018-2020 | Consented | NI
Gas | Waikato | Waikato Power Plant | Nova Energy | 0.36 | 2021-2022 | Consented | NI
Geothermal | Bay of Plenty | Te Ahi O Maui | Eastland Group | 0.02 | 2018 | Under construction | NI
Geothermal | Bay of Plenty | Rotoma | Rotoma No. 1 Corporation | 0.035 | 2018-2020 | Applied for consent | NI
Geothermal | Northland | Ngawha expansion | Top Energy | 0.05 | 2018-2020 | Consented | NI
Geothermal | Waikato | Tauhara II | Contact Energy | 0.25 | 2020 | Consented | NI
Hydro | Canterbury | Rakaia River | Ashburton Com. Water Trust | 0.016 | 2018-2020 | Consented | SI
Hydro | Canterbury | Balmoral Hydro | Meridian Energy | 0.015 | 2018-2020 | Applied for consent | SI
Hydro | Canterbury | Lake Pukaki | Meridian Energy | 0.035 | 2018-2020 | Consented | SI
Hydro | Canterbury | North Bank Tunnel | Meridian Energy | 0.24 | 2018-2020 | Applied for consent | SI
Hydro | Hawkes Bay | Ruataniwha Plains | Hawkes Bay Regional Inv Co | 0.0065 | 2018-2020 | Consent under appeal | NI
Hydro | Marlborough | Wairau | Trustpower | 0.0705 | 2018-2020 | Consented | SI
Hydro | Otago | Hawea Control Gate Retrofit | Contact Energy | 0.017 | 2018-2020 | Consented | SI
Hydro | Otago | Upper Fraser | Pioneer Generation | 0.0065 | 2020 | Consented | SI
Hydro | West Coast | Stockton Plateau | Hydro Developments Ltd. | 0.025 | 2018-2020 | Consented | SI
Hydro | West Coast | Stockton Mine | Solid Energy | 0.035 | 2018-2020 | Consented | SI
Hydro | West Coast | Arnold (Dobson) | Trustpower | 0.046 | 2018-2020 | Consented | SI
Tidal | Northland | Kaipara Harbour pilot | Crest Energy | 0.2 | 2018-2020 | Consented | NI
Wind | Auckland | Awhitu | Trustpower | 0.018 | 2018-2020 | Consented | NI
Wind | Canterbury | Mt Cass | MainPower | 0.069 | 2018-2020 | Consented | SI
Wind | Canterbury | Hurunui | Meridian Energy | 0.076 | 2018-2020 | Consented | SI
Wind | Hawkes Bay | Maungaharuru | Meridian Energy | 0.27 | 2018-2020 | Consented | NI
Wind | Manawatu | Central Wind (Moawhango) | Meridian Energy | 0.125 | 2018-2020 | Consented | NI
Wind | Manawatu | Turitea | Mighty River Power | 0.303 | 2018-2020 | Consented | NI
Wind | Otago | Mahinerangi Stage 2 | Trustpower | 0.164 | 2018-2020 | Consented | SI
Wind | Southland | Kaiwera Downs | Trustpower | 0.24 | 2018-2020 | Consented | SI
Wind | Taranaki | Waverley | Trustpower | 0.135 | 2018-2020 | Consented | NI
Wind | Waikato | Taharoa | Taharoa | 0.054 | 2018-2020 | Consented | NI
Wind | Waikato | Taumatatorara | Ventus | 0.044 | 2018-2020 | Consented | NI
Wind | Wellington | Castle Hill | Genesis Energy | 0.86 | 2018-2020 | Consented | NI
Wind | Wellington | Puketoi | Mighty River Power | 0.159 | 2018-2020 | Consented | NI
Wind | Wellington | Long Gully | Windflow Technologies | 0.0125 | 2018-2020 | Consented | NI
Source: MBIE, 2018