## Documentation
Workbook: North Island Electricity Sector Base Year
EB1: Deprecated
Sector_Fuels_ELC: Commodity and process definitions for electricity sector
Existing_techs_NI: Base year generation technology information and definitions
OLD_ELC: Deprecated
Demand and Distribution: Electricity transmission and distribution grid definitions and parameters
Emissions: Electricty emissions factors

## EB1
| Default Units | Currency |  | Activity | Emissions
|  | Milion NZD (2015) |  | PJ | kt
| Source: Energy balances 2015, MBIE | switchdrive\NZ-TIMES\Documents\References
| New Zealand 2016 (Net, PJ) | Coal |  |  |  |  | Oil | [7 empty] | Natural Gas | Renewables | [7 empty] | Electricity | Waste Heat | TOTAL
|  | Bituminous | Sub-bitum. | Bituminous & Sub-bitum. | Lignite | Coal | Crudes/ Feedstocks/ NGL | LPG | Petrol | Diesel | Fuel Oil | Av. Fuel/ Kero | Others | Oil | Natural Gas | Hydro | Geothermal | Solar | Wind | Liquid Biofuels | Biogas | Wood | Renewables | Total | Total
|  | COA | COA | COA | COL | COA | OIL | LPG | PET | DSL | FOL | AFL | OTH | OIL | NGA | HYD | GEO | SOL | WIN | BIL | BIG | WOD | TID
| ENERGY TRANSFORMATION | -1.3106 | -32.5095 | -33.82 | -0.24146 | -34.0615 | -258.2222 | 0.0011832 | 68.1564 | 92.8416 | 26.2573 | 49.7672 | 2.8334 | -18.3651 | -63.3404 | -88.299 | -180.2556 | -0.13012 | -8.51 | -0.11662 | -3.1273 | -4.8597 | -285.2982 | 144.3854 | -1.2586 | -257.9385 | -246.41
ELC | Electricity Plants | 0 | -11.9946 | -11.9946 | 0 | -11.9946 |  |  |  | -0.015414 | 0 |  |  | -0.015414 | -41.0446 | -88.299 | -178.5516 | -0.13012 | -8.51 |  | -2.2481 |  | -277.7388 | 150.4305 |  | -180.3629 | -184.86
| Cogeneration | COA: 0; COA: -7.7413; COA: -7.7413; COL: -0.21021; COA: -7.9515; NGA: -15.4319; GEO: -1.704; BIG: -0.87916; WOD: -4.8597; TID: -7.4428 | 9.1964 | -1.2586 | -22.8884 | -18.19
| Fuel Production | OIL: -258.2222; PET: 67.9365; DSL: 92.6008; FOL: 26.1029; AFL: 49.7847; OTH: 4.6492; OIL: -17.1481; NGA: 0; BIL: -0.11662; TID: -0.11662 |  |  | -17.2647 | -2.26
| Other Transformation | COA: 0; COA: -11.8397; COA: -11.8397; COL: 0; COA: -11.8397 |  |  | -11.8397 | -11.31
| Losses and Own Use | -1.3106 | -0.93396 | -2.2445 | -0.031243 | -2.2758 | 0 | 0.0011832 | 0.21982 | 0.25622 | 0.15447 | -0.017476 | -1.8159 | -1.2016 | -6.8639 | [8 empty] | -15.2415 |  | -25.5828 | -29.79
CO2 | Carbon dioxide | [22 empty] | 159.6269
158.9182
0.70867
switchdrive\NZ-TIMES\Documents\References\Power sector\renewables.xls
Renewable energy supply, transformation and demand
Gross petajoules (PJ)
| Calendar year | COA: 2014; COA: 2015; COA: 2016; COL: 2017
| Supply | COA: 355.537; COA: 365.1988; COA: 367.4914; COL: 369.0603
| Indigenous Production | COA: 355.5011; COA: 365.1595; COA: 367.4914; COL: 369.0411
| Hydro | COA: 87.5813; COA: 88.3317; COA: 93.3186; COL: 90.659
| Geothermal | COA: 197.4944; COA: 205.0559; COA: 202.7726; COL: 204.4793
| Solar | COA: 0.42862; COA: 0.49065; COA: 0.5614; COL: 0.63045
| Wind | COA: 7.9593; COA: 8.4724; COA: 8.3024; COL: 7.7075
| Biogas | COA: 3.2552; COA: 3.4629; COA: 3.6698; COL: 3.6599
| Woody Biomass | COA: 58.6746; COA: 59.2592; COA: 58.7368; COL: 61.8227
| Liquid Biofuels | COA: 0.10762; COA: 0.086651; COA: 0.12976; COL: 0.082204
Imports
| Liquid Biofuels | COA: 0.035916; COA: 0.039386; COA: 0; COL: 0.019218
| Renewable Percentage of TPES | COA: 0.39373; COA: 0.40237; COA: 0.4055; COL: 0.41929
| Energy Transformation | COA: 293.0345; COA: 301.864; COA: 304.5488; COL: 302.6133
| Hydro | COA: 87.5813; COA: 88.3317; COA: 93.3186; COL: 90.659
| Geothermal | COA: 187.481; COA: 194.7641; COA: 192.4876; COL: 194.298
| Wind | COA: 7.9593; COA: 8.4724; COA: 8.3024; COL: 7.7075
| Biogas | COA: 2.1162; COA: 2.2535; COA: 2.3303; COL: 2.4467
| Solar | COA: 0.064623; COA: 0.12665; COA: 0.1974; COL: 0.26645
| Geothermal | COA: 1.7075; COA: 1.9248; COA: 1.9969; COL: 1.9969
| Landfill Biogas | COA: 0.014943; COA: 0.032063; COA: 0.041515; COL: 0.042886
| Sludge Biogas | COA: 0.79377; COA: 0.8471; COA: 0.96772; COL: 0.84002
| Woody Biomass | COA: 5.0287; COA: 4.8597; COA: 4.6469; COL: 4.153
| Oil Products Production2 | COA: 0.14353; COA: 0.12604; COA: 0.12976; COL: 0.10142
| Bioethanol | COA: 0.11192; COA: 0.10656; COA: 0.11332; COL: 0.085172
| Biodiesel | COA: 0.031608; COA: 0.019477; COA: 0.016439; COL: 0.01625
| Consumption3 | COA: 62.646; COA: 63.4609; COA: 63.0724; COL: 66.5484
| Agriculture | COA: 0.73804; COA: 0.69775; COA: 0.65746; COL: 0.68129
| Industrial4 | COA: 50.0431; COA: 50.8179; COA: 50.3792; COL: 53.7588
| Commercial | COA: 2.8376; COA: 2.8263; COA: 2.8151; COL: 2.7758
| Residential | COA: 9.0273; COA: 9.1188; COA: 9.2205; COL: 9.3325
switchdrive\NZ-TIMES\Documents\References\Power sector\renewables.xls
Table F.4: Renewable Energy Direct Use by Sector for 2017 (PJ)
|  | Geothermal1 | Solar | Biogas | Woody biomass2 | Total Direct Use
| Agriculture, Forestry & Fishing | COA: 0.68129; COA: 0; COA: 0; COL: 0; COA: 0.68129
| Industrial | COA: 4.7325; COA: 0; COA: 0.050262; COL: 48.976; COA: 53.7588
| Commercial | COA: 2.4958; COA: 0; COA: 0.28; COL: 0; COA: 2.7758
| Residential | COA: 0.27489; COA: 0.364; COA: 0; COL: 8.6937; COA: 9.3325
66.5484
IEA Energy Balance 2015
| Product |  | Coking coal | Other bituminous coal | Sub-bituminous coal | Lignite | Coke oven coke | Coke oven gas | Blast furnace gas | Biogasoline | Natural gas | Crude/NGL/feedstocks (if no detail) | Crude oil | Natural gas liquids | Refinery feedstocks | Refinery gas | Liquefied petroleum gases (LPG) | Aviation gasoline | Gasoline type jet fuel | Other kerosene | Fuel oil | White spirit & SBP | Lubricants | Bitumen | Petroleum coke | Other oil products | Hydro | Geothermal | Solar photovoltaics | Solar thermal | Wind | Other sources | Electricity | Heat | Total | Memo: Renewables | Other recovered gases | Peat products | Oil shale and oil sands | Motor gasoline excl. biofuels | Kerosene type jet fuel excl. biofuels | Gas/diesel oil excl. biofuels | Primary solid biofuels | Biogases
Flow
| Production |  | 40216.6 | 1855.34 | 34256.27 | 4695.75 | 0 | 0 | 0 | 118.61 | 169247.12 | .. | 81012.53 | 9388.98 | 0 | 0 | 0 | 0 | 0 | 0 | 0 | 0 | 0 | 0 | 0 | 0 | 88341.9 | 203773.82 | 122.42 | 363.92 | 8483.13 | 1567.96 | 0 | 0 | 692521.88 | 350281.34 | 0 | 0 | 0 | 0 | 0 | 0 | 46138.12 | 2939.43
| Imports |  | 0 | 871.44 | 8327.63 | 0 | 0 | 0 | 0 | 0 | 0 | .. | 218980.86 | 0 | 9025.95 | 0 | 381.58 | 356.8 | 0 | 0 | 0 | 257.99 | 3818.11 | 2095.2 | 3548.98 | 0 | 0 | 0 | 0 | 0 | 0 | 0 | 0 | 0 | 328520.15 | 0 | 0 | 0 | 0 | 46874.62 | 2670.01 | 31310.98 | 0 | 0
| Exports |  | -40005.42 | 0 | -884.17 | 0 | 0 | 0 | 0 | 0 | 0 | .. | -75118.23 | -410.93 | 0 | 0 | -1860.32 | 0 | 0 | 0 | -5452.8 | 0 | 0 | 0 | 0 | 0 | 0 | 0 | 0 | 0 | 0 | 0 | 0 | 0 | -124626.47 | 0 | 0 | 0 | 0 | 0 | 0 | -894.59 | 0 | 0
| International marine bunkers |  | 0 | 0 | 0 | 0 | 0 | 0 | 0 | 0 | 0 | .. | 0 | 0 | 0 | 0 | 0 | 0 | 0 | 0 | -11629.8 | 0 | 0 | 0 | 0 | 0 | 0 | 0 | 0 | 0 | 0 | 0 | 0 | 0 | -14058.02 | 0 | 0 | 0 | 0 | 0 | 0 | -2428.22 | 0 | 0
| International aviation bunkers |  | 0 | 0 | 0 | 0 | 0 | 0 | 0 | 0 | 0 | .. | 0 | 0 | 0 | 0 | 0 | 0 | 0 | 0 | 0 | 0 | 0 | 0 | 0 | 0 | 0 | 0 | 0 | 0 | 0 | 0 | 0 | 0 | -35199.52 | 0 | 0 | 0 | 0 | 0 | -35199.52 | 0 | 0 | 0
| Stock changes |  | 603.4 | 168.69 | 7135.02 | 43.46 | 0 | 0 | 0 | 0 | 1904.74 | .. | 6080.32 | 45.76 | 132.09 | 0 | 0 | 44.59 | 0 | 0 | 0 | 0 | -214.49 | 620.82 | 574.6 | 0 | 0 | 0 | 0 | 0 | 0 | 0 | 0 | 0 | 16405.52 | 0 | 0 | 0 | 0 | 89.22 | -311.5 | -511.21 | 0 | 0
| Total primary energy supply |  | 814.58 | 2895.42 | 48834.75 | 4739.21 | 0 | 0 | 0 | 118.61 | 171151.86 | .. | 230955.53 | 9023.85 | 9158.04 | 0 | -1478.69 | 401.39 | 0 | 0 | -17082.6 | 257.99 | 3603.62 | 2716.02 | 4123.58 | 0 | 88341.9 | 203773.82 | 122.42 | 363.92 | 8483.13 | 1567.96 | 0 | 0 | 863563.63 | 350281.34 | 0 | 0 | 0 | 46963.8 | -32841.01 | 27477.01 | 46138.12 | 2939.43
| Transfers |  | 0 | 0 | 0 | 0 | 0 | 0 | 0 | 0 | 0 | .. | 0 | -9017.07 | 0 | 0 | 9396.9 | 0 | 0 | 85.79 | 0 | 0 | 0 | 0 | 0 | -39.98 | 0 | 0 | 0 | 0 | 0 | 0 | 0 | 0 | 381.21 | 0 | 0 | 0 | 0 | 44.59 | -89.01 | 0 | 0 | 0
| Statistical differences |  | -663.73 | 618.43 | -2602.05 | 14.61 | 0 | 0 | 0 | 0 | 1733.8 | .. | 3116.11 | -6.78 | -44.05 | 0 | -286.21 | 44.59 | 0 | -85.79 | -724.19 | 0 | 0 | -1862.41 | 0 | 0 | 0 | -1 | 0 | 0 | 0 | 0 | -684.12 | 0 | -11450.02 | -1 | 0 | 0 | 0 | -7537.41 | -3203.99 | 724.19 | 0 | 0
| Transformation processes |  | 0 | 0 | -29803.65 | -231.99 | 0 | 2329.45 | 1403.75 | 0 | -50783.33 | .. | -234071.64 | 0 | -9113.99 | 13756.61 | 0 | 0 | 0 | 0 | 20661.02 | 0 | 0 | 3957.61 | 0 | 3039.99 | -88341.9 | -196430.25 | -122.42 | 0 | -8483.13 | -1567.96 | 159166.64 | 0 | -217281.1 | -299850.49 | 263.94 | 0 | 0 | 64402.4 | 47570.51 | 91590.02 | -3786.29 | -2686.5
| Main activity producer electricity plants (transf.) |  | 0 | 0 | -11153.93 | 0 | 0 | 0 | 0 | 0 | -37087.43 | .. | 0 | 0 | 0 | 0 | 0 | 0 | 0 | 0 | 0 | 0 | 0 | 0 | 0 | 0 | -88313.09 | -194726.56 | 0 | 0 | -8483.13 | 0 | 149639.33 | 0 | -191727.51 | -293125.49 | 0 | 0 | 0 | 0 | 0 | 0 | 0 | -1602.71
| Autoproducer electricity plants (transf.) |  | 0 | 0 | 0 | 0 | 0 | 0 | 0 | 0 | 0 | .. | 0 | 0 | 0 | 0 | 0 | 0 | 0 | 0 | 0 | 0 | 0 | 0 | 0 | 0 | -28.81 | 0 | -122.42 | 0 | 0 | 0 | 248.44 | 0 | -191.71 | -440.16 | 0 | 0 | 0 | 0 | 0 | 0 | 0 | -288.93
| Main activity producer CHP plants (transf.) |  | 0 | 0 | 0 | 0 | 0 | 0 | 0 | 0 | -12070.04 | .. | 0 | 0 | 0 | 0 | 0 | 0 | 0 | 0 | 0 | 0 | 0 | 0 | 0 | 0 | 0 | 0 | 0 | 0 | 0 | 0 | 4270.37 | 2.01 | -7797.66 | 0 | 0 | 0 | 0 | 0 | 0 | 0 | 0 | 0
| Autoproducer CHP plants (transf.) |  | 0 | 0 | 0 | -231.99 | 0 | -1906.54 | -5615.92 | 0 | -1625.82 | .. | 0 | 0 | 0 | 0 | 0 | 0 | 0 | 0 | 0 | 0 | 0 | 0 | 0 | 0 | 0 | -1703.69 | 0 | 0 | 0 | -1567.96 | 5008.5 | 1364.73 | -10859.85 | -6284.85 | 0 | 0 | 0 | 0 | 0 | 0 | -3786.29 | -794.86
| Main activity producer heat plants (transf.) |  | 0 | 0 | 0 | 0 | 0 | 0 | 0 | 0 | 0 | .. | 0 | 0 | 0 | 0 | 0 | 0 | 0 | 0 | 0 | 0 | 0 | 0 | 0 | 0 | 0 | 0 | 0 | 0 | 0 | 0 | 0 | 0 | 0 | 0 | 0 | 0 | 0 | 0 | 0 | 0 | 0 | 0
| Autoproducer heat plants (transf.) |  | 0 | 0 | 0 | 0 | 0 | 0 | 0 | 0 | 0 | .. | 0 | 0 | 0 | 0 | 0 | 0 | 0 | 0 | 0 | 0 | 0 | 0 | 0 | 0 | 0 | 0 | 0 | 0 | 0 | 0 | 0 | 0 | 0 | 0 | 0 | 0 | 0 | 0 | 0 | 0 | 0 | 0
| Heat pumps (transf.) |  | 0 | 0 | 0 | 0 | 0 | 0 | 0 | 0 | 0 | .. | 0 | 0 | 0 | 0 | 0 | 0 | 0 | 0 | 0 | 0 | 0 | 0 | 0 | 0 | 0 | 0 | 0 | 0 | 0 | 0 | 0 | 0 | 0 | 0 | 0 | 0 | 0 | 0 | 0 | 0 | 0 | 0
| Electric boilers (transf.) |  | 0 | 0 | 0 | 0 | 0 | 0 | 0 | 0 | 0 | .. | 0 | 0 | 0 | 0 | 0 | 0 | 0 | 0 | 0 | 0 | 0 | 0 | 0 | 0 | 0 | 0 | 0 | 0 | 0 | 0 | 0 | 0 | 0 | 0 | 0 | 0 | 0 | 0 | 0 | 0 | 0 | 0
| Chemical heat for electricity production (transf.) |  | 0 | 0 | 0 | 0 | 0 | 0 | 0 | 0 | 0 | .. | 0 | 0 | 0 | 0 | 0 | 0 | 0 | 0 | 0 | 0 | 0 | 0 | 0 | 0 | 0 | 0 | 0 | 0 | 0 | 0 | 0 | -1366.74 | -1366.74 | 0 | 0 | 0 | 0 | 0 | 0 | 0 | 0 | 0
| Blast furnaces (transf.) |  | 0 | 0 | 0 | 0 | -14868 | 0 | 7019.63 | 0 | 0 | .. | 0 | 0 | 0 | 0 | 0 | 0 | 0 | 0 | 0 | 0 | 0 | 0 | 0 | 0 | 0 | 0 | 0 | 0 | 0 | 0 | 0 | 0 | -7584.43 | 0 | 263.94 | 0 | 0 | 0 | 0 | 0 | 0 | 0
| Gas works (transf.) |  | 0 | 0 | 0 | 0 | 0 | 0 | 0 | 0 | 0 | .. | 0 | 0 | 0 | 0 | 0 | 0 | 0 | 0 | 0 | 0 | 0 | 0 | 0 | 0 | 0 | 0 | 0 | 0 | 0 | 0 | 0 | 0 | 0 | 0 | 0 | 0 | 0 | 0 | 0 | 0 | 0 | 0
| Coke ovens (transf.) |  | 0 | 0 | -18649.72 | 0 | 14868 | 4235.99 | 0 | 0 | 0 | .. | 0 | 0 | 0 | 0 | 0 | 0 | 0 | 0 | 0 | 0 | 0 | 0 | 0 | 0 | 0 | 0 | 0 | 0 | 0 | 0 | 0 | 0 | 454.27 | 0 | 0 | 0 | 0 | 0 | 0 | 0 | 0 | 0
| Patent fuel plants (transf.) |  | 0 | 0 | 0 | 0 | 0 | 0 | 0 | 0 | 0 | .. | 0 | 0 | 0 | 0 | 0 | 0 | 0 | 0 | 0 | 0 | 0 | 0 | 0 | 0 | 0 | 0 | 0 | 0 | 0 | 0 | 0 | 0 | 0 | 0 | 0 | 0 | 0 | 0 | 0 | 0 | 0 | 0
| BKB/peat briquette plants (transf.) |  | 0 | 0 | 0 | 0 | 0 | 0 | 0 | 0 | 0 | .. | 0 | 0 | 0 | 0 | 0 | 0 | 0 | 0 | 0 | 0 | 0 | 0 | 0 | 0 | 0 | 0 | 0 | 0 | 0 | 0 | 0 | 0 | 0 | 0 | 0 | 0 | 0 | 0 | 0 | 0 | 0 | 0
| Oil refineries (transf.) |  | 0 | 0 | 0 | 0 | 0 | 0 | 0 | 0 | 0 | .. | -234071.64 | 0 | -9113.99 | 13756.61 | 0 | 0 | 0 | 0 | 20661.02 | 0 | 0 | 3957.61 | 0 | 3039.99 | 0 | 0 | 0 | 0 | 0 | 0 | 0 | 0 | 1792.54 | 0 | 0 | 0 | 0 | 64402.4 | 47570.51 | 91590.02 | 0 | 0
| Petrochemical plants (transf.) |  | 0 | 0 | 0 | 0 | 0 | 0 | 0 | 0 | 0 | .. | 0 | 0 | 0 | 0 | 0 | 0 | 0 | 0 | 0 | 0 | 0 | 0 | 0 | 0 | 0 | 0 | 0 | 0 | 0 | 0 | 0 | 0 | 0 | 0 | 0 | 0 | 0 | 0 | 0 | 0 | 0 | 0
| Coal liquefaction plants (transf.) |  | 0 | 0 | 0 | 0 | 0 | 0 | 0 | 0 | 0 | .. | 0 | 0 | 0 | 0 | 0 | 0 | 0 | 0 | 0 | 0 | 0 | 0 | 0 | 0 | 0 | 0 | 0 | 0 | 0 | 0 | 0 | 0 | 0 | 0 | 0 | 0 | 0 | 0 | 0 | 0 | 0 | 0
| Gas-to-liquids (GTL) plants (transf.) |  | 0 | 0 | 0 | 0 | 0 | 0 | 0 | 0 | 0 | .. | 0 | 0 | 0 | 0 | 0 | 0 | 0 | 0 | 0 | 0 | 0 | 0 | 0 | 0 | 0 | 0 | 0 | 0 | 0 | 0 | 0 | 0 | 0 | 0 | 0 | 0 | 0 | 0 | 0 | 0 | 0 | 0
| For blended natural gas (transf.) |  | 0 | 0 | 0 | 0 | 0 | 0 | 0 | 0 | 0 | .. | 0 | 0 | 0 | 0 | 0 | 0 | 0 | 0 | 0 | 0 | 0 | 0 | 0 | 0 | 0 | 0 | 0 | 0 | 0 | 0 | 0 | 0 | 0 | 0 | 0 | 0 | 0 | 0 | 0 | 0 | 0 | 0
| Charcoal production plants (transf.) |  | 0 | 0 | 0 | 0 | 0 | 0 | 0 | 0 | 0 | .. | 0 | 0 | 0 | 0 | 0 | 0 | 0 | 0 | 0 | 0 | 0 | 0 | 0 | 0 | 0 | 0 | 0 | 0 | 0 | 0 | 0 | 0 | 0 | 0 | 0 | 0 | 0 | 0 | 0 | 0 | 0 | 0
| Non-specified (transformation) |  | 0 | 0 | 0 | 0 | 0 | 0 | 0 | 0 | 0 | .. | 0 | 0 | 0 | 0 | 0 | 0 | 0 | 0 | 0 | 0 | 0 | 0 | 0 | 0 | 0 | 0 | 0 | 0 | 0 | 0 | 0 | 0 | 0 | 0 | 0 | 0 | 0 | 0 | 0 | 0 | 0 | 0
| Energy industry own use |  | 0 | 0 | -904.73 | 0 | 0 | -1694.23 | -350.94 | 0 | -8723.91 | .. | 0 | 0 | 0 | -13756.61 | 0 | 0 | 0 | 0 | 0 | 0 | 0 | 0 | 0 | -1680 | 0 | 0 | 0 | 0 | 0 | 0 | -7330.92 | 0 | -34441.33 | 0 | 0 | 0 | 0 | 0 | 0 | 0 | 0 | 0
| Coal mines (energy) |  | 0 | 0 | -904.73 | 0 | 0 | 0 | 0 | 0 | 0 | .. | 0 | 0 | 0 | 0 | 0 | 0 | 0 | 0 | 0 | 0 | 0 | 0 | 0 | 0 | 0 | 0 | 0 | 0 | 0 | 0 | -165.63 | 0 | -1070.36 | 0 | 0 | 0 | 0 | 0 | 0 | 0 | 0 | 0
| Oil and gas extraction (energy) |  | 0 | 0 | 0 | 0 | 0 | 0 | 0 | 0 | -5238.31 | .. | 0 | 0 | 0 | 0 | 0 | 0 | 0 | 0 | 0 | 0 | 0 | 0 | 0 | 0 | 0 | 0 | 0 | 0 | 0 | 0 | -198.04 | 0 | -5436.35 | 0 | 0 | 0 | 0 | 0 | 0 | 0 | 0 | 0
| Blast furnaces (energy) |  | 0 | 0 | 0 | 0 | 0 | 0 | 0 | 0 | 0 | .. | 0 | 0 | 0 | 0 | 0 | 0 | 0 | 0 | 0 | 0 | 0 | 0 | 0 | 0 | 0 | 0 | 0 | 0 | 0 | 0 | 0 | 0 | 0 | 0 | 0 | 0 | 0 | 0 | 0 | 0 | 0 | 0
| Gas works (energy) |  | 0 | 0 | 0 | 0 | 0 | 0 | 0 | 0 | 0 | .. | 0 | 0 | 0 | 0 | 0 | 0 | 0 | 0 | 0 | 0 | 0 | 0 | 0 | 0 | 0 | 0 | 0 | 0 | 0 | 0 | 0 | 0 | 0 | 0 | 0 | 0 | 0 | 0 | 0 | 0 | 0 | 0
| Gasification plants for biogases (energy) |  | 0 | 0 | 0 | 0 | 0 | 0 | 0 | 0 | 0 | .. | 0 | 0 | 0 | 0 | 0 | 0 | 0 | 0 | 0 | 0 | 0 | 0 | 0 | 0 | 0 | 0 | 0 | 0 | 0 | 0 | 0 | 0 | 0 | 0 | 0 | 0 | 0 | 0 | 0 | 0 | 0 | 0
| Coke ovens (energy) |  | 0 | 0 | 0 | 0 | 0 | -1694.23 | -350.94 | 0 | -14.4 | .. | 0 | 0 | 0 | 0 | 0 | 0 | 0 | 0 | 0 | 0 | 0 | 0 | 0 | 0 | 0 | 0 | 0 | 0 | 0 | 0 | 0 | 0 | -2059.57 | 0 | 0 | 0 | 0 | 0 | 0 | 0 | 0 | 0
| Patent fuel plants (energy) |  | 0 | 0 | 0 | 0 | 0 | 0 | 0 | 0 | 0 | .. | 0 | 0 | 0 | 0 | 0 | 0 | 0 | 0 | 0 | 0 | 0 | 0 | 0 | 0 | 0 | 0 | 0 | 0 | 0 | 0 | 0 | 0 | 0 | 0 | 0 | 0 | 0 | 0 | 0 | 0 | 0 | 0
| BKB/peat briquette plants (energy) |  | 0 | 0 | 0 | 0 | 0 | 0 | 0 | 0 | 0 | .. | 0 | 0 | 0 | 0 | 0 | 0 | 0 | 0 | 0 | 0 | 0 | 0 | 0 | 0 | 0 | 0 | 0 | 0 | 0 | 0 | 0 | 0 | 0 | 0 | 0 | 0 | 0 | 0 | 0 | 0 | 0 | 0
| Oil refineries (energy) |  | 0 | 0 | 0 | 0 | 0 | 0 | 0 | 0 | -3471.19 | .. | 0 | 0 | 0 | -13756.61 | 0 | 0 | 0 | 0 | 0 | 0 | 0 | 0 | 0 | -1680 | 0 | 0 | 0 | 0 | 0 | 0 | -1425.86 | 0 | -20333.65 | 0 | 0 | 0 | 0 | 0 | 0 | 0 | 0 | 0
| Coal liquefaction plants (energy) |  | 0 | 0 | 0 | 0 | 0 | 0 | 0 | 0 | 0 | .. | 0 | 0 | 0 | 0 | 0 | 0 | 0 | 0 | 0 | 0 | 0 | 0 | 0 | 0 | 0 | 0 | 0 | 0 | 0 | 0 | 0 | 0 | 0 | 0 | 0 | 0 | 0 | 0 | 0 | 0 | 0 | 0
| Liquefaction (LNG) / regasification plants (energy) |  | 0 | 0 | 0 | 0 | 0 | 0 | 0 | 0 | 0 | .. | 0 | 0 | 0 | 0 | 0 | 0 | 0 | 0 | 0 | 0 | 0 | 0 | 0 | 0 | 0 | 0 | 0 | 0 | 0 | 0 | 0 | 0 | 0 | 0 | 0 | 0 | 0 | 0 | 0 | 0 | 0 | 0
| Gas-to-liquids (GTL) plants (energy) |  | 0 | 0 | 0 | 0 | 0 | 0 | 0 | 0 | 0 | .. | 0 | 0 | 0 | 0 | 0 | 0 | 0 | 0 | 0 | 0 | 0 | 0 | 0 | 0 | 0 | 0 | 0 | 0 | 0 | 0 | 0 | 0 | 0 | 0 | 0 | 0 | 0 | 0 | 0 | 0 | 0 | 0
| Own use in electricity, CHP and heat plants (energy) |  | 0 | 0 | 0 | 0 | 0 | 0 | 0 | 0 | 0 | .. | 0 | 0 | 0 | 0 | 0 | 0 | 0 | 0 | 0 | 0 | 0 | 0 | 0 | 0 | 0 | 0 | 0 | 0 | 0 | 0 | -4788.86 | 0 | -4788.86 | 0 | 0 | 0 | 0 | 0 | 0 | 0 | 0 | 0
| Pumped storage plants (energy) |  | 0 | 0 | 0 | 0 | 0 | 0 | 0 | 0 | 0 | .. | 0 | 0 | 0 | 0 | 0 | 0 | 0 | 0 | 0 | 0 | 0 | 0 | 0 | 0 | 0 | 0 | 0 | 0 | 0 | 0 | 0 | 0 | 0 | 0 | 0 | 0 | 0 | 0 | 0 | 0 | 0 | 0
| Nuclear industry (energy) |  | 0 | 0 | 0 | 0 | 0 | 0 | 0 | 0 | 0 | .. | 0 | 0 | 0 | 0 | 0 | 0 | 0 | 0 | 0 | 0 | 0 | 0 | 0 | 0 | 0 | 0 | 0 | 0 | 0 | 0 | 0 | 0 | 0 | 0 | 0 | 0 | 0 | 0 | 0 | 0 | 0 | 0
| Charcoal production plants (energy) |  | 0 | 0 | 0 | 0 | 0 | 0 | 0 | 0 | 0 | .. | 0 | 0 | 0 | 0 | 0 | 0 | 0 | 0 | 0 | 0 | 0 | 0 | 0 | 0 | 0 | 0 | 0 | 0 | 0 | 0 | 0 | 0 | 0 | 0 | 0 | 0 | 0 | 0 | 0 | 0 | 0 | 0
| Non-specified (energy) |  | 0 | 0 | 0 | 0 | 0 | 0 | 0 | 0 | 0 | .. | 0 | 0 | 0 | 0 | 0 | 0 | 0 | 0 | 0 | 0 | 0 | 0 | 0 | 0 | 0 | 0 | 0 | 0 | 0 | 0 | -752.54 | 0 | -752.54 | 0 | 0 | 0 | 0 | 0 | 0 | 0 | 0 | 0
| Losses |  | 0 | 0 | 0 | 0 | 0 | 0 | 0 | 0 | -733.28 | .. | 0 | 0 | 0 | 0 | 0 | 0 | 0 | 0 | 0 | 0 | 0 | 0 | 0 | 0 | 0 | 0 | 0 | 0 | 0 | 0 | -10243.84 | 0 | -11241.06 | 0 | -263.94 | 0 | 0 | 0 | 0 | 0 | 0 | 0

## Sector_Fuels_ELC
Sector Name | Commodity | Description | Deafult unit | Currency | Existing
ELC | Electricity Plants | Sector Fuel | PJ | Milion NZD (2015) | E
~FI_Comm | [13 empty] | ~FI_Process
Csets | Region | CommName | * Sector | * Subsector | * Fuel/Enduse | CommDesc | * OLD CommDesc | Unit | LimType | CTSLvl | PeakTS | Ctype |  | Sets | Region | TechName | * Sector | * Subsector | * Enduse | * Technology | * Fuel | TechDesc | * OLD TechDesc | Tact | Tcap | Tslvl | PrimaryCG | Vintage
*Commodity Set Membership | Region Name | Commodity Name |  |  |  |  | Commodity Description | Unit | Sense of the Balance EQN. | Timeslice Level | Peak Monitoring | Electricity Indicator |  | *Process Set Membership | Region Name | Technology Name | [6 empty] | Technology Description | Activity Unit | Capacity Unit | TimeSlice level of Process Activity | Primary Commodity Group | Vintage Tracking
NRG |  | ELCCOA | Electricity | Thermal | Electricity Production | Electricity -:- Thermal -:- Electricity Production | Electricity Plants Bituminous & Sub-bitum. | PJ | FX |  |  |  |  | *
|  | ELCCOL | Electricity | Thermal | Electricity Production | Electricity -:- Thermal -:- Electricity Production | Electricity Plants Lignite | PJ | FX |  |  |  |  | PRE |  | FTE_ELCCOA | Electricity |  |  |  | Coal | Electricity -:- -:- -:- -:- Coal | Sector Fuel Technology Existing Electricity Plants Bituminous & Sub-bitum. | PJ | PJa
|  | ELCOIL | Electricity | Thermal | Electricity Production | Electricity -:- Thermal -:- Electricity Production | Electricity Plants Oil | PJ | FX | [6 empty] | FTE_ELCCOL | Electricity |  |  |  | Coal | Electricity -:- -:- -:- -:- Coal | Sector Fuel Technology Existing Electricity Plants Lignite | PJ | PJa
|  | ELCNGA | Electricity | Thermal | Electricity Production | Electricity -:- Thermal -:- Electricity Production | Electricity Plants Natural Gas | PJ | FX | [6 empty] | FTE_ELCOIL | Electricity |  |  |  | Oil | Electricity -:- -:- -:- -:- Oil | Sector Fuel Technology Existing Electricity Plants Oil | PJ | PJa
|  | ELCHYD | Electricity | Hydro | Electricity Production | Electricity -:- Hydro -:- Electricity Production | Electricity Plants Hydro | PJ | FX | [6 empty] | FTE_ELCNGA | Electricity |  |  |  | Natural Gas | Electricity -:- -:- -:- -:- Natural Gas | Sector Fuel Technology Existing Electricity Plants Natural Gas | PJ | PJa
|  | ELCGEO | Electricity | Geothermal | Electricity Production | Electricity -:- Geothermal -:- Electricity Production | Electricity Plants Geothermal | PJ | FX | [6 empty] | FTE_ELCHYD | Electricity |  |  |  | Hydro | Electricity -:- -:- -:- -:- Hydro | Sector Fuel Technology Existing Electricity Plants Hydro | PJ | PJa
|  | ELCSOL | Electricity | Solar | Electricity Production | Electricity -:- Solar -:- Electricity Production | Electricity Plants Solar | PJ | FX | [6 empty] | FTE_ELCGEO | Electricity |  |  |  | Geothermal | Electricity -:- -:- -:- -:- Geothermal | Sector Fuel Technology Existing Electricity Plants Geothermal | PJ | PJa
|  | ELCWIN | Electricity | Wind | Electricity Production | Electricity -:- Wind -:- Electricity Production | Electricity Plants Wind | PJ | FX | [6 empty] | FTE_ELCSOL | Electricity |  |  |  | Solar | Electricity -:- -:- -:- -:- Solar | Sector Fuel Technology Existing Electricity Plants Solar | PJ | PJa
|  | ELCBIL | Electricity | Thermal | Electricity Production | Electricity -:- Thermal -:- Electricity Production | Electricity Plants Liquid Biofuels | PJ | FX | [6 empty] | FTE_ELCWIN | Electricity |  |  |  | Wind | Electricity -:- -:- -:- -:- Wind | Sector Fuel Technology Existing Electricity Plants Wind | PJ | PJa
|  | ELCBIG | Electricity | Thermal | Electricity Production | Electricity -:- Thermal -:- Electricity Production | Electricity Plants Biogas | PJ | FX | [6 empty] | FTE_ELCBIL | Electricity |  |  |  | Liquid Biofuels | Electricity -:- -:- -:- -:- Liquid Biofuels | Sector Fuel Technology Existing Electricity Plants Liquid Biofuels | PJ | PJa
|  | ELCWOD | Electricity | Thermal | Electricity Production | Electricity -:- Thermal -:- Electricity Production | Electricity Plants Wood | PJ | FX | [6 empty] | FTE_ELCBIG | Electricity |  |  |  | Biogas | Electricity -:- -:- -:- -:- Biogas | Sector Fuel Technology Existing Electricity Plants Biogas | PJ | PJa
|  | ELCTID | Electricity | Tidal | Electricity Production | Electricity -:- Tidal -:- Electricity Production | Electricity Plants Tidal | PJ | FX | [6 empty] | FTE_ELCWOD | Electricity |  |  |  | Wood | Electricity -:- -:- -:- -:- Wood | Sector Fuel Technology Existing Electricity Plants Wood | PJ | PJa
|  | ELCURN | Electricity | Thermal | Electricity Production | Electricity -:- Thermal -:- Electricity Production | Electricity Plants Uranium | PJ | FX | [6 empty] | FTE_ELCTID | Electricity |  |  |  | Tidal | Electricity -:- -:- -:- -:- Tidal | Sector Fuel Technology Existing Electricity Plants Tidal | PJ | PJa
ENV |  | BATNRG | Electricity | Electricity Storage | Electricity Production | Electricity -:- Electricity Storage -:- Electricity Production | Dummy Commodity for Batteries | PJ | N | DAYNITE |  |  | not needed |  |  | FTE_ELCURN | Electricity |  |  |  | Uranium | Electricity -:- -:- -:- -:- Uranium | Sector Fuel Technology Existing Electricity Plants Uranium | PJ | PJa
~FI_T
TechName | Comm-IN | Comm-OUT | Share-I~UP | STOCK | EFF | LIFE | INVCOST | FIXOM | VAROM
*Technology Name | Input Commodity | Output Commodity | Input Share | Existing Installed Capacity | Efficiency | Lifetime | Capital costs | Fixed O&M | Variable O&M
*Units |  |  |  | Milion NZD (2015)a |  | Years | MNZD/Pja | MNZD/Pja | MNZD/PJ
FTE_ELCCOA | COA | ELCCOA |  |  | 1 | 100
FTE_ELCCOL | COL | ELCCOL |  |  | 1 | 100
FTE_ELCOIL | DSL | ELCOIL | 100% |  | 1 | 100
| FOL |  | 0%
FTE_ELCNGA | NGA | ELCNGA | 1 |  | 1 | 100 |  |  | 0.746 |  | costs referring to fuel transport (see also assumptions table) --> switchdrive\NZ-TIMES\Documents\References\Assumption Summary 20190416.xlsx |  | KS: Mean value, while awaiting industry response:
\I: | ENGA |  | 1
FTE_ELCHYD | HYD | ELCHYD |  |  | 1 | 100
FTE_ELCGEO | GEO | ELCGEO |  |  | 1 | 100
FTE_ELCSOL | SOL | ELCSOL |  |  | 1 | 100
FTE_ELCWIN | WIN | ELCWIN |  |  | 1 | 100
FTE_ELCBIL | BIL | ELCBIL |  |  | 1 | 100
FTE_ELCBIG | BIG | ELCBIG |  |  | 1 | 100
FTE_ELCWOD | WOD | ELCWOD |  |  | 1 | 100
FTE_ELCTID | TID | ELCTID |  |  | 1 | 100
FTE_ELCURN | URN | ELCURN |  |  | 1 | 100

## Existing_techs_NI
Sector Name | Description | Type | Activity Unit | Capacity unit | Currency Unit | Existing | Region
ELC | Electricity | Power Plants | PJ | GW | Milion NZD (2015) | E | NI
Power Plant Type | Thermal | CHP | Renewable | Nuclear
Code | T | C | R | N
~FI_Comm | [13 empty] | ~FI_Process
Csets | Region | CommName | * Sector | * Subsector | * Fuel/Enduse | CommDesc | * OLD CommDesc | Unit | LimType | CTSLvl | PeakTS | Ctype |  | Sets | Region | TechName | * Sector | * Subsector | * Enduse | * Technology | * Fuel | TechDesc | * OLD TechDesc | Tact | Tcap | Tslvl | PrimaryCG | Vintage
*Commodity Set Membership | Region Name | Commodity Name |  |  |  |  | Commodity Description | Unit | Sense of the Balance EQN. | Timeslice Level | Peak Monitoring | Electricity Indicator |  | *Process Set Membership | Region Name | Technology Name | [6 empty] | Technology Description | Activity Unit | Capacity Unit | TimeSlice level of Process Activity | Primary Commodity Group | Vintage Tracking
NRG |  | ELC | Electricity |  | Electricity Production | Electricity -:- -:- Electricity Production | Electricity | PJ | FX | DAYNITE |  | ELC |  | * | [15 empty] | Key
ENV |  | ELCCO2 | Electricity |  | CO2 emissions | Electricity -:- -:- CO2 emissions | Electricity Plants Carbon dioxide | kt |  | ANNUAL |  |  |  | ELE | NI | ELCREHYDRRInflex00 | Electricity | Hydro | Electricity Production | Hydro Run of River (Existing) | Hydro | Electricity -:- Hydro -:- Electricity Production -:- Hydro Run of River (Existing) -:- Hydro | Power Plants Existing - Hydro - Inflexible run-of-river | PJ | GW | DAYNITE |  |  |  | HYDRRInflex | Hydro - Inflexible run-of-river
[14 empty] | ELE | NI | ELCREHYDDAM00 | Electricity | Hydro | Electricity Production | Hydro Dam (Existing) | Hydro | Electricity -:- Hydro -:- Electricity Production -:- Hydro Dam (Existing) -:- Hydro | Power Plants Existing - Controlled Hydro | PJ | GW | DAYNITE |  |  |  | HYDDAM | Controlled Hydro
[14 empty] | ELE | NI | ELCREHYDRRFlex00 | Electricity | Hydro | Electricity Production | Hydro Run of River (Existing) | Hydro | Electricity -:- Hydro -:- Electricity Production -:- Hydro Run of River (Existing) -:- Hydro | Power Plants Existing - Hydro - Flexible run- of-river | PJ | GW | DAYNITE |  |  |  | HYDRRFlex | Hydro - Flexible run- of-river
[14 empty] | ELE | NI | ELCTENGACHP00 | Electricity | Thermal | Electricity Production | Combined Heat/Power | Natural Gas | Electricity -:- Thermal -:- Electricity Production -:- Combined Heat/Power -:- Natural Gas | Power Plants Existing - Thermal - Cogen | PJ | GW | DAYNITE | NRGO |  |  | NGACHP | Thermal - Cogen
[14 empty] | ELE | NI | ELCTECOA00 | Electricity | Thermal | Electricity Production | Steam Boiler | Coal | Electricity -:- Thermal -:- Electricity Production -:- Steam Boiler -:- Coal | Power Plants Existing - Thermal - Coal | PJ | GW | DAYNITE |  |  |  | COA | Thermal - Coal
[14 empty] | ELE | NI | ELCTENGACCGT00 | Electricity | Thermal | Electricity Production | Combined Cycle Gas Turbine (Existing) | Natural Gas | Electricity -:- Thermal -:- Electricity Production -:- Combined Cycle Gas Turbine (Existing) -:- Natural Gas | Power Plants Existing - Thermal - Gas, open cycle | PJ | GW | DAYNITE |  |  |  | NGACCGT | Thermal - Gas, open cycle
[14 empty] | ELE | NI | ELCTENGAOCGT00 | Electricity | Thermal | Electricity Production | Open Cycle Gas Turbine (Existing) | Natural Gas | Electricity -:- Thermal -:- Electricity Production -:- Open Cycle Gas Turbine (Existing) -:- Natural Gas | Power Plants Existing - Thermal - Gas, combined cycle | PJ | GW | DAYNITE |  |  |  | NGAOCGT | Thermal - Gas, combined cycle
[14 empty] | ELE | NI | ELCTEDSL00 | Electricity | Thermal | Electricity Production | Steam Boiler | Diesel | Electricity -:- Thermal -:- Electricity Production -:- Steam Boiler -:- Diesel | Power Plants Existing - Thermal - Diesel | PJ | GW | DAYNITE |  |  |  | DSL | Thermal - Diesel
[14 empty] | ELE | NI | ELCREWind00 | Electricity | Wind | Electricity Production | Wind (Existing) | Wind | Electricity -:- Wind -:- Electricity Production -:- Wind (Existing) -:- Wind | Power Plants Existing - Wind | PJ | GW | DAYNITE |  |  |  | Wind | Wind
[14 empty] | ELE | NI | ELCREGEO00 | Electricity | Geothermal | Electricity Production | Geothermal (Existing) | Geothermal | Electricity -:- Geothermal -:- Electricity Production -:- Geothermal (Existing) -:- Geothermal | Power Plants Existing - Geothermal | PJ | GW | DAYNITE |  |  |  | GEO | Geothermal
[14 empty] | ELE | NI | ELCREBIG00 | Electricity | Thermal | Electricity Production | Steam Boiler | Biogas | Electricity -:- Thermal -:- Electricity Production -:- Steam Boiler -:- Biogas | Power Plants Existing - Biogas | PJ | GW | DAYNITE |  |  |  | Biogas | Biogas
[14 empty] | ELE | NI | ELCRESOL00 | Electricity | Solar | Electricity Production | Solar (Existing) | Solar | Electricity -:- Solar -:- Electricity Production -:- Solar (Existing) -:- Solar | Power Plants Existing - Solar | PJ | GW | DAYNITE |  |  |  | SOL | Solar
Wood_waste
[16 empty] | ELCCEWOD00 | [6 empty] | Power Plants Existing - | PJ | GW | DAYNITE |  |  |  | Tidal
[16 empty] | ELCRETID00 | [6 empty] | Power Plants Existing - | PJ | GW | DAYNITE
~FI_T
TechName | *LimType | Comm-IN | Comm-OUT | PASTI~1970 | PASTI~2000 | PASTI~2005 | PASTI~2015 | NCAP_PASTI~2018 | *RESID~2018 | *RESID~2016 | *RESID~2035 | *Share-I | Share-I~2018 | Share-I~0 | *EFF | EFF~2018 | *AFA | AFA~2018 | *ACT_BND~2015 | ACT_BND~2018 | ACT_BND~FX~2018 | ACT_BND~0 | FIXOM | VAROM | LIFE | CAP2ACT | Peak | NCAP_BND | NCAP_BND~2021 | NCAP_BND~0 | ENV_ACT~ELCCO2
*Technology Name |  | Input Commodity | Output Commodity | Past Investment Capacity | Past Investment Capacity | Past Investment Capacity | Past Investment Capacity | Past Investment Capacity | Existing Installed Capacity | Existing Installed Capacity | Retirement Capacity | Fuel input coef | Fuel input coef | Fuel input coef | Efficiency | Efficiency | Utilisation Factor | Utilisation Factor | Generation, stat | Generation, stat |  | Interpolation/extrapolation for future years | Fixed O&M Cost | Variable O&M Cost | Lifetime | Capacity to Activity Factor | % contribution to PEAK
*Units |  |  |  | GW | GW | GW | GW | GW | GW |  | GW | % | % | % | % | % | % | % | PJ | PJ |  | ´-1 no extrapolation | Milion NZD (2015)/GW | Milion NZD (2015)/PJ | Years | PJ/GW
ELCREHYDRRInflex00 |  | ELCHYD | ELC | 0.2064 |  |  |  |  | 0.2064 | 0 |  |  |  |  | 1 | 1 |  |  | 2.4177 | 3.3828 |  | 1 | 6.54 | 0.24444 | 100 | 31.536 | 0.722 | 0 | 0 | 5 |  | Hydro
ELCREHYDDAM00 |  | ELCHYD | ELC | 1.5469 |  |  |  |  | 1.5469 | 0 |  |  |  |  | 1 | 1 |  |  | 20.0808 | 23.7265 |  | 1 | 6.54 | 0.24444 | 100 | 31.536 | 0.98 | 0 | 0 | 5
ELCREHYDRRFlex00 |  | ELCHYD | ELC | 0.2064 |  |  |  |  | 0.2064 | 0 |  |  |  |  | 1 | 1 |  |  | 0.80158 | 1.7022 |  | 1 | 6.54 | 0.24444 | 100 | 31.536 | 0.83 | 0 | 0 | 5
ELCTENGACHP00 |  | ELCNGA | ELC | 0.064 | 0.2906 |  |  |  | 0.3546 | 0 |  | 0.76051 | 0.74661 | 5 | 0.30057 | 0.30057 | 0.66551 | 0.66551 | 6.099 |  | 5.0444 |  | 36 | 1.1111 | 25 | 31.536 | 0.66 | 0 | 0 | 5
|  | ELCWOD | [9 empty] | 0.23949 | 0.25339 | 5 | [17 empty] | Geothermal
\I: |  | ELCGEO | [9 empty] | 0 | 0 | 5 | [17 empty] | Biogas
\I: |  | ELCBIG | [9 empty] | 0 | 0 | 5
ELCTECOA00 |  | ELCCOA | ELC |  | 0.5 |  |  |  | 0.5 | 0 |  |  |  |  | 0.33841 | 0.33168 | 0.42808 | 0.371 | 6.75 |  |  | 1 | 72 | 2.7778 | 30 | 31.536 | 0.97 | 0 | 0 | 5 |  | Wood
\I: | LO | ELCCOA | ELC | [16 empty] | 5.325 | [11 empty] | Wood
ELCTENGACCGT00 |  | ELCNGA | ELC |  | 0.385 | 0.403 |  |  | 0.788 | 0 |  |  |  |  | 0.51 | 0.51 | 0.64804 | 0.64804 | 16.1041 |  |  |  | 36 | 1.1111 | 25 | 31.536 | 0.97 | 0 | 0 | 5 |  | Wind
\I: | LO | ELCNGA | ELC | [16 empty] | 13.6116 | [11 empty] | Wind
ELCTENGAOCGT00 |  | ELCNGA | ELC |  |  | 0.051 | 0.302 |  | 0.353 | 0 |  |  |  |  | 0.40092 | 0.40092 | 0.34098 | 0.34098 | 3.7959 |  |  | 1 | 25.2 | 1.1111 | 25 | 31.536 | 0.97 | 0 | 0 | 5
\I: | LO | ELCNGA | ELC | [16 empty] | 3.2084
ELCTEDSL00 |  | ELCOIL | ELC |  |  | 0.155 |  |  | 0.155 | 0 |  |  |  |  | 0.33801 | 0.33427 | 0.05 | 0.05 | 0.00558 | 0.042 |  |  | 21 | 2.7778 | 30 | 31.536 | 0.97 | 0 | 0 | 5 |  | Solar3
ELCREWind00 |  | ELCWIN | ELC |  | 0.04125 | 0.36265 | 0.1727 | 0.133 | 0.7096 | 0 |  |  |  |  | 1 | 1 | 0.39738 | 0.37534 | 7.2258 | 6.8251 |  | 1 | 61.51 | 0.83333 | 25 | 31.536 | 0.25 | 0 | 0 | 5 |  | Oil
ELCREGEO00 |  | ELCGEO | ELC |  | 0.4464 | 0.1083 | 0.436 | 0.025 | 1.0157 | 0 |  |  |  |  | 0.15689 | 0.15689 | 0.93 | 0.93 | 28.28 | 28.4 |  | 1 | 107.64 | 0 | 40 | 31.536 | 0.923 | 0 | 0 | 5 | 23.8929 | Coal
\I: | FX | ELCGEO | ELC | [16 empty] | 28.4 | [11 empty] | Coal
ELCREBIG00 |  | ELCBIG | ELC |  | 0.03 |  | 0.005 |  | 0.035 | 0 |  |  |  |  | 0.28443 | 0.29696 | 0.80588 | 0.88787 | 0.8895 | 0.98 |  |  | 36 | 1.1111 | 30 | 31.536 | 0.66 | 0 | 0 | 5 |  | Gas
ELCRESOL00 |  | ELCSOL | ELCDD |  |  |  | 0.026414 | 0.091153 | 0.11757 | 0 |  |  |  |  | 1 | 1 | [6 empty] | 41 | 1.1111 | 20 | 31.536 | 0 | 0 | 0 | 5 |  | Waste Heat4
[22 empty] | comes from GEM model |  |  |  | data from security study
[21 empty] | Assumption Summary 20190416.xlsx |  |  |  | SoS Annual Assessment 2018 .pdf
Coal was 5.9 but not all picked up?
Remarks
Coal decommisioned in 2018 |  | https://www.nzherald.co.nz/element-magazine/news/article.cfm?c_id=1503340&objectid=11492913
Cost and Efficiency |  | http://www.mbie.govt.nz/info-services/sectors-industries/energy/energy-data-modelling/modelling/electricity-demand-and-generation-scenarios/edgs-2016
Solar Capacity |  | Miller et al 2014. Allan Miller, John Williams, Alan Wood, David Santos-Martin, Scott Lemon, Neville Watson, and Shreejan Pandey, Photovoltaic Solar Power Uptake in New Zealand, EEA Conference & Exhibition 2014, 18 - 20 June, Auckland
Note on A11: Csets declarations are inherited until the next one is encountered. Allowed Cset: NRG (Energy) ENV (Emission) DEM (Demand) MAT (Material) FIN (Financial)
Note on J11: Amit Kanudia: LO for PRODUCTION >= CONSUMPTION (Default) FX for PRODUCTION = CONSUMPTION UP for PRODUCTION <= CONSUMPTION
Note on K11: Allowed CTSLvl SEASON (Seasonal level) WEEKLY (Weekly level) DAYNITE (day and night level)
Note on L11: Allowed PeakTS ANNUAL (to generate Peak Equation for all the TimeSlices) User TS (to generate Peak Equation for a single TS)
Note on M11: Allowed Ctype ELC (Electricity)
Note on AA11: Allowed TsLvl ANNUAL (Annual level) SEASON (Seasonal level) WEEKLY (Weekly level) DAYNITE (day and night level)
Note on AB11: Amit Kanudia: Needed only when one wants to override the VEDA default assignment
Note on AC11: Allowed Vintage NO (if empty by default mean NO) YES
Note on O12: Sets declarations are inherited. Allowed Process Sets ELE (Thermal Electric Power Plant) CHP (Combined Heat and Power) STGTSS (Pump Storage) STGIPS (Pump Storage IP) PRE (Genric Process/Technology) DMD (Demand Device) IMP (Import) EXP (Export) MIN (Mining Process) RNW (Renewable Technology) HPL (Heating Plant)
Note on K36: Suleimenov Bakytzhan: Not used, Just for data check used
Note on X47: Suleimenov Bakytzhan: =0.7 ratio from PSI technology database
Note on X48: Suleimenov Bakytzhan: =0.7 ratio from PSI technology database

## OLD_ELC
Sector Name | Description | Type | Activity Unit | Capacity unit | Currency Unit | Existing | Region
ELC | Electricity Plants | Power Plants | PJ | GW | Milion NZD (2015) | E | NI
Power Plant Type | Thermal | CHP | Renewable | Nuclear
Code | T | C | R | N
Csets | Region | CommName | CommDesc | Unit | LimType | CTSLvl | PeakTS | Ctype
*Commodity Set Membership | Region Name | Commodity Name | Commodity Description | Unit | Sense of the Balance EQN. | Timeslice Level | Peak Monitoring | Electricity Indicator
NRG |  | ELC | Electricity | PJ | FX | DAYNITE |  | ELC
ENV |  | ELCCO2 | Electricity Plants Carbon dioxide | kt |  | ANNUAL
Sets | Region | TechName | TechDesc | Tact | Tcap | Tslvl | PrimaryCG | Vintage
*Process Set Membership | Region Name | Technology Name | Technology Description | Activity Unit | Capacity Unit | TimeSlice level of Process Activity | Primary Commodity Group | Vintage Tracking
* | [9 empty] | Key
ELE |  | ELCREHYDRRInflex00 | Power Plants Existing - Hydro - Inflexible run-of-river | PJ | GW | DAYNITE |  | YES |  | HYDRRInflex | Hydro - Inflexible run-of-river
ELE |  | ELCREHYDDAM00 | Power Plants Existing - Controlled Hydro | PJ | GW | DAYNITE |  | YES |  | HYDDAM | Controlled Hydro
ELE |  | ELCREHYDRRFlex00 | Power Plants Existing - Hydro - Flexible run- of-river | PJ | GW | DAYNITE |  | YES |  | HYDRRFlex | Hydro - Flexible run- of-river
ELE |  | ELCTENGACHP00 | Power Plants Existing - Thermal - Cogen | PJ | GW | DAYNITE | NRGO | YES |  | NGACHP | Thermal - Cogen
ELE |  | ELCTECOA00 | Power Plants Existing - Thermal - Coal | PJ | GW | DAYNITE |  | YES |  | COA | Thermal - Coal
ELE |  | ELCTENGA00 | Power Plants Existing - Thermal - Gas | PJ | GW | DAYNITE |  | YES |  | NGA | Thermal - Gas
ELE |  | ELCTEDSL00 | Power Plants Existing - Thermal - Diesel | PJ | GW | DAYNITE |  | YES |  | DSL | Thermal - Diesel
ELE |  | ELCREWind00 | Power Plants Existing - Wind | PJ | GW | DAYNITE |  | YES |  | Wind | Wind
ELE |  | ELCREGEO00 | Power Plants Existing - Geothermal | PJ | GW | DAYNITE |  | YES |  | GEO | Geothermal
ELE |  | ELCREBIG00 | Power Plants Existing - Biogas (Landfills) | PJ | GW | DAYNITE |  | YES |  | Biogas
ELE |  | ELCRESOL00 | Power Plants Existing - Solar plant | PJ | GW | DAYNITE |  | YES |  | SOL | Solar
|  | ELCCEWOD00 | Power Plants Existing - Source: Electricity Statistics, MBIE | PJ | GW | DAYNITE |  |  |  | Wood_waste
|  | ELCRETID00 | Power Plants Existing - Tidal | PJ | GW | DAYNITE |  |  |  | Tidal
TechName | Comm-IN | Comm-OUT | PASTI~1970 | PASTI~2000 | PASTI~2005 | PASTI~2015 | NCAP_PASTI~2018 | *RESID~2015 | *RESID~2016 | *RESID~2035 | Share-I | Share-I~2000 | EFF | AFA~2015 | ACT_BND~2015 | ACT_BND~0 | INVCOST | FIXOM | VAROM | LIFE | CAP2ACT | Peak | NCAP_BND~2015 | NCAP_BND~2021 | NCAP_BND~0 |  |  |  |  | CALIBRATION | CALIBRATION
*Technology Name | Input Commodity | Output Commodity | Past Investment Capacity | Past Investment Capacity | Past Investment Capacity | Past Investment Capacity | Past Investment Capacity | Existing Installed Capacity | Existing Installed Capacity | Retirement Capacity | Fuel input coef | Fuel input coef | Efficiency | Utilisation Factor |  |  | Invesctment Cost | Fixed O&M Cost | Variable O&M Cost | Lifetime | Capacity to Activity Factor | % contribution to PEAK | 2016 | [6 empty] | Total Production | Total Production
*Units |  |  | GW | GW | GW | GW | GW | GW |  | GW | 0 | [5 empty] | Milion NZD (2015)/GW | Milion NZD (2015)/GW | Milion NZD (2015)/PJ | Years | PJ/GW | [8 empty] | NI | SI
ELCREHYDRRInflex00 | ELCHYD | ELC | 0.10361 |  |  | 0.083394 |  | 0.187 |  |  |  |  | 1 |  | 2.4177 | -1 |  | 6.54 | 0.24444 | 100 | 31.536 | 0.722 | 0 | 0 | 5 | Hydro | 87.6768 |  |  | 23.3 | 64.4
ELCREHYDDAM00 | ELCHYD | ELC | 0.86054 |  |  | 0.69266 |  | 1.5532 |  |  |  |  | 1 |  | 20.0808 | -1 |  | 6.54 | 0.24444 | 100 | 31.536 | 0.98 | 0 | 0 | 5 |  |  | 2.4177 | 0.42656
ELCREHYDRRFlex00 | ELCHYD | ELC | 0.034351 |  |  | 0.027649 |  | 0.062 |  |  |  |  | 1 |  | 0.80158 | -1 |  | 6.54 | 0.24444 | 100 | 31.536 | 0.83 | 0 | 0 | 5 |  |  | 20.0808 | 61.6452
ELCTENGACHP00 | ELCNGA | ELC | 0 | 0.241 |  | 0 |  | 0.241 |  |  | 0.70159 | 0.70159 | 26.13% | 0.75627 | 5.7478 |  |  | 36 | 1.1111 | 25 | 31.536 | 0.66 | 0 | 0 | 5 |  |  | 0.80158 | 2.3282
| ELCWOD | [9 empty] | 0.22094 | 0.22094 | [13 empty] | Geothermal | 26.6777 | 26.6777 | 0 | 26.6777 | 0
| ELCGEO | [9 empty] | 0.077471 | 0.077471 | [13 empty] | Biogas | 0.91067 | 0.91067 | 0
ELCTECOA00 | ELCCOA | ELC |  | 0.48 |  | 0 |  | 0.48 |  |  |  |  | 31.7% | 0.41769 | 6.3226 |  |  | 72 | 2.7778 | 30 | 31.536 | 0.97 | 0 | 0 | 5 | Wood | 1.2456 | 1.2456 | 0 | 1.2456 | 0 | 5.7478
ELCTENGA00 | ELCNGA | ELC |  | 0.3991 |  | 0.7079 |  | 1.107 |  |  |  |  | 45.51% | 0.53508 | 18.68 |  |  | 36 | 1.1111 | 25 | 31.536 | 0.97 | 0 | 0 | 5 | Wind | 8.4269 | 7.2258 | 1.2011 | 7.2258 | 1.2011
ELCTEDSL00 | ELCOIL | ELC |  |  |  | 0.155 |  | 0.155 |  |  |  |  | 44.85% | 0.0014144 | 0.0069139 |  |  | 21 | 2.7778 | 30 | 31.536 | 0.97 | 0 | 0 | 5 | Solar3 | 0.12263 | 0.12263 | 0 | 0.12263 | 0
ELCREWind00 | ELCWIN | ELC |  |  | 0.22 | 0.34548 |  | 0.56548 |  |  |  |  | 1 | 0.40519 | 7.2258 |  |  | 61.51 | 0.83333 | 25 | 31.536 | 0.25 | 0 | 0 | 5 | Oil | 0.0069139 | 0.0069139 | 0 | 0.0069139 | 0
ELCREGEO00 | ELCGEO | ELC |  | 0.462 |  | 0.5137 |  | 0.9757 |  |  |  |  | 14.94% | 0.86701 | 26.6777 | -1 |  | 107.64 | 0 | 40 | 31.536 | 0.923 | 0 | 0 | 5 | Coal | 6.3226 | 6.3226 | 0 | 6.3226 | 0
ELCREBIG00 | ELCBIG | ELC |  | 0.03 |  | 0.005 |  | 0.035 |  |  |  |  | 29.12% | 0.82506 | 0.91067 |  |  | 36 | 1.1111 | 30 | 31.536 | 0.66 | 0 | 0 | 5 | Gas | 23.1822 | 23.1822 | 0 | 23.1822 | 0 | 18.68
ELCRESOL00 | ELCSOL | ELCDD |  |  |  | 0.024 | [6 empty] | 1 |  |  |  |  | 41 | 1.1111 | 20 | 31.536 | 0 | 0 | 0 | 5 | Waste Heat4 | 0.19106 | 0.19106 | 0 | 0.19106 | 0
[18 empty] | comes from GEM model |  |  |  | data from security study
[18 empty] | Assumption Summary 20190416.xlsx |  |  |  | SoS Annual Assessment 2018 .pdf
Remarks
Coal decommisioned in 2018 |  | https://www.nzherald.co.nz/element-magazine/news/article.cfm?c_id=1503340&objectid=11492913
Cost and Efficiency |  | http://www.mbie.govt.nz/info-services/sectors-industries/energy/energy-data-modelling/modelling/electricity-demand-and-generation-scenarios/edgs-2016
Solar Capacity |  | Miller et al 2014. Allan Miller, John Williams, Alan Wood, David Santos-Martin, Scott Lemon, Neville Watson, and Shreejan Pandey, Photovoltaic Solar Power Uptake in New Zealand, EEA Conference & Exhibition 2014, 18 - 20 June, Auckland
Note on A11: Csets declarations are inherited until the next one is encountered. Allowed Cset: NRG (Energy) ENV (Emission) DEM (Demand) MAT (Material) FIN (Financial)
Note on F11: Amit Kanudia: LO for PRODUCTION >= CONSUMPTION (Default) FX for PRODUCTION = CONSUMPTION UP for PRODUCTION <= CONSUMPTION
Note on G11: Allowed CTSLvl SEASON (Seasonal level) WEEKLY (Weekly level) DAYNITE (day and night level)
Note on H11: Allowed PeakTS ANNUAL (to generate Peak Equation for all the TimeSlices) User TS (to generate Peak Equation for a single TS)
Note on I11: Allowed Ctype ELC (Electricity)
Note on G19: Allowed TsLvl ANNUAL (Annual level) SEASON (Seasonal level) WEEKLY (Weekly level) DAYNITE (day and night level)
Note on H19: Amit Kanudia: Needed only when one wants to override the VEDA default assignment
Note on I19: Allowed Vintage NO (if empty by default mean NO) YES
Note on A20: Sets declarations are inherited. Allowed Process Sets ELE (Thermal Electric Power Plant) CHP (Combined Heat and Power) STGTSS (Pump Storage) STGIPS (Pump Storage IP) PRE (Genric Process/Technology) DMD (Demand Device) IMP (Import) EXP (Export) MIN (Mining Process) RNW (Renewable Technology) HPL (Heating Plant)
Note on G54: Suleimenov Bakytzhan: Electricity Authority NZ 24 MW - NI 13 MW - SI on December 2015

## Demand and Distribution
~FI_Process
Sets | TechName | TechDesc | Tact | Tcap | Tslvl | PrimaryCG | Vintage
*Process Set Membership | Technology Name | Technology Description | Activity Unit | Capacity Unit | TimeSlice level of Process Activity | Primary Commodity Group | Vintage Tracking
PRE | G_ELC_HV-00 | Existing electricity distribution grid - 220V voltage | PJ | GW | DAYNITE
PRE | G_ELC_MV-00 | Existing electricity distribution grid - 65/50V voltage | PJ | GW | DAYNITE
PRE | G_ELC_LV-00 | Existing electricity distribution grid - Low voltage | PJ | GW | DAYNITE
PRE | G_ELC2ELCD | Virtual process for collecting ELCDD from grid and RES | PJ | GW | DAYNITE | [7 empty] | 1700
PRE | G_ELC_R_00 | Existing electricity distribution grid RESELC | PJ | GW | DAYNITE | [7 empty] | 1500
PRE | G_ELC_I_00 | Existing electricity distribution grid INDELC | PJ | GW | DAYNITE | [7 empty] | 500
PRE | G_ELC_S_00 | Existing electricity distribution grid COMELC | PJ | GW | DAYNITE
PRE | G_ELC_A_00 | Existing electricity distribution grid AGRELC | PJ | GW | DAYNITE
DMD | P_OWNUSE_ELC | "Own use in electricity, CHP and heat plants" | PJ | PJ
~FI_T
TechName | *TechDesc | Comm-IN | Comm-OUT | NCAP_PASTI~2015 | AF | INVCOST | FIXOM | VAROM | Life | CAP2ACT | EFF~2015 | EFF~2021 | EFF~2035 | EFF~2060 | EFF~0
G_ELC_HV-00 | Existing electricity distribution grid - 220V voltage | ELC | ELC-HV | 5 | 1 | 500 | 2.5 | 0.44 | 80 | 31.536 | 97.11% | 97.11% | 97.11% | 97.11% | 5 | network losses from statistics | #REF!
G_ELC_MV-00 | Existing electricity distribution grid - 65/50V voltage | ELC-HV | ELC-MV | 5 | 1 | 1500 | 7.5 | 0.44 | 80 | 31.536 | 98% | 98% | 98% | 98% | 5 |  | #REF!
G_ELC_LV-00 | Existing electricity distribution grid - Low voltage | ELC-MV | ELCDD | 5 | 1 | 1700 | 8.5 | 0.44 | 80 | 31.536 | 98% | 98% | 98% | 98% | 5 |  | #REF!
G_ELC2ELCD | Virtual process for collecting ELCDD from grid and RES | ELCDD | ELCD |  | 1 |  |  |  | 80 | 31.536 | 100% | 100% | 100% | 100% | 5
G_ELC_R_00 | Existing electricity distribution grid RESELC | ELCD | RESELC | 2.2 | 1 | 0.1 |  |  | 80 | 31.536 | 100% | 100% | 100% | 100% | 5
G_ELC_I_00 | Existing electricity distribution grid INDELC | ELCD | INDELC | 1.6 | 1 | 0.1 |  |  | 80 | 31.536 | 100% | 100% | 100% | 100% | 5
G_ELC_S_00 | Existing electricity distribution grid COMELC | ELCD | COMELC | 0.82 | 1 | 0.1 |  |  | 80 | 31.536 | 100% | 100% | 100% | 100% | 5
G_ELC_A_00 | Existing electricity distribution grid AGRELC | ELCD | AGRELC | 0.38 | 1 | 0.1 |  |  | 80 | 31.536 | 100% | 100% | 100% | 100% | 5
P_OWNUSE_ELC | "Own use in electricity, CHP and heat plants" | ELC | OWNELC | [5 empty] | 100 |  | 100% | 100% | 100% | 100%
FI_T
CommName | *Demand~2015 | Demand~2018 | Demand~2021 | Demand~2025 | Demand~2030 | Demand~2040 | Demand~2050 | Demand~2060
OWNELC | 1.6 | 1.6 | 1.6 | 1.6 | 1.6 | 1.6 | 1.6 | 1.6
|  |  |  | above we used an initial model run to determine the grid capacity needed for transmission current energy supply |  | 325 is the cost number from Swiss model converted into NZD 150 comes from the assumptions table | percentage from Swiss model | percentage from Swiss model
~FI_Comm
Csets | Region | CommName | CommDesc | Unit | LimType | CTSLvl | PeakTS | Ctype
*Commodity Set Membership | Region Name | Commodity Name | Commodity Description | Unit | Sense of the Balance EQN. | Timeslice Level | Peak Monitoring | Electricity Indicator
NRG |  | ELC-HV | High voltage ELC From Dist. Grid | PJ | FX | DAYNITE |  | ELC
NRG |  | ELC-MV | Mid voltage ELC From Dist. Grid | PJ | FX | DAYNITE |  | ELC
NRG |  | ELCDD | Low voltage ELC From Dist. Grid | PJ | FX | DAYNITE |  | ELC
NRG |  | ELCD | Low voltage input ELC for demand sectors | PJ | FX | DAYNITE |  | ELC
NRG |  | RESELC | Residential ELC From Dist. Grid | PJ | FX | DAYNITE |  | ELC
NRG |  | INDELC | Industrial ELC From Dist. Grid | PJ | FX | DAYNITE |  | ELC
NRG |  | COMELC | Service ELC From Dist. Grid | PJ | FX | DAYNITE |  | ELC
NRG |  | AGRELC | Agricultural ELC From Dist. Grid | PJ | FX | DAYNITE |  | ELC
DEM |  | OWNELC | Electricity for own use | PJ |  | DAYNITE

## Emissions
Dynamic coefficients for combustion emissions in power sector
~COMEMI
CommName | ELCCOA | ELCCOL | ELCOIL | ELCNGA | ELCBIL | ELCBIG | ELCWOD |  | ELCGEO | MNCWST
*Units | kt/PJ | kt/PJ | kt/PJ | kt/PJ | kt/PJ | kt/PJ | kt/PJ |  | kt/PJ | kt/PJ
ELCCO2 | 89.1 | 93.1 | 69.69 | 53.96 | 0 | 0 | 0 |  | 3.7843 | 20.9278
CO2, kt
[7 empty] | Inventory 2015, sheet "Table 1.B.2" | 675.69
see also switchdrive\NZ-TIMES\Documents\References\UNFCCC report
New Zealand’s Greenhouse Gas Inventory 1990–2016 459
Table A4.1 Gross carbon dioxide emission factors used for New Zealand’s energy sector in 2016 Emission factor (t CO2/TJ) Emission factor (t C/TJ) Source
| Gas |  | Liquid fuels |  | Biomass
| Maui | 52.3 | Crude oil | 69.67 | Biogas | 49.17
| Kapuni | 53.56 | Regular petrol | 66.58 | Wood (industrial) | 89.47
| McKee | 54.45 | Petrol – premium | 66.79 | Bioethanol | 64.2
| Kaimiro | 68.14 | Diesel (10 parts (sulphur) per million) | 69.69 | Biodiesel | 67.26
| Ngatoro | 68.14 | Jet kerosene | 68.53 | Wood (residential) | 89.47
| TAWN | 52.72 | Av gas | 65.89 | Coal
| Mangahewa | 54.44 | LPG | 60.43 | All sectors excl. electricity (sub-bituminous) | 92
| Turangi | 54.79 | Heavy fuel oil | 73.63 | All sectors (bituminous) | 89.1
| Pohokura | 54.72 | Light fuel oil | 72.91 | All sectors (lignite) | 93.1
| Rimu/Kauri | 52.23 | Bitumen (asphalt) | 76.94
| Maari | 53.22 |  |  | 1. New Zealand Emissions Trading Scheme data.
| Weighted Average | 53.96 |  |  | 2. Specific gas field operator.
| Kapuni LTS | 85.54 |  |  | 3. Refining NZ.
| Methanol – Mixed Feed – to 94 | 62.44 |  |  | 4. IPCC Guidelines (2006).
| Methanol – LTS – to 94 | 83.97 |  |  | 5. New Zealand Energy Information Handbook (Eng et al., 2008).
6. Review of Default Emissions Factors in Draft Stationary Energy and Industrial Processes Regulations: Coal (CRL Energy, 2009).
| Waste energy content | MJ/kg | 10.8 |  | PJ/kt | 0.0108
| 2015 | Incinerated waste,kt | 5.35
| CO2 | kg/t waste | 226.02 |  | kt (CO2)/kt (waste) | 0.22602