## ELC_OffshoreWind
OffshoreWindProcesses | Declares processes for offshore wind plants
~FI_Process
Sets | TechName | Tact | Tcap | Tslvl | Vintage
ELE | ELC_WindFixOff_Southland | PJ | GW | DAYNITE | NO
ELE | ELC_WindFixOff_Taranaki | PJ | GW | DAYNITE | NO
ELE | ELC_WindFixOff_Waikato | PJ | GW | DAYNITE | NO
ELE | ELC_WindFloatOff_Taranaki | PJ | GW | DAYNITE | NO
ELE | ELC_WindFloatOff_Waikato | PJ | GW | DAYNITE | NO
OffshoreWindDetails | Provides key assumptions for offshore wind plants
~FI_T
TechName | Comm-IN | Comm-Out | Start | CAP_BND | CAP_BND~0 | Life | NCAP_PKCNT
ELC_WindFixOff_Southland | ELCWIN | ELC | 2035 | 1.0 | 5 | 25 | 0.3
ELC_WindFixOff_Taranaki | ELCWIN | ELC | 2035 | 3.8 | 5 | 25 | 0.3
ELC_WindFixOff_Waikato | ELCWIN | ELC | 2035 | 3.0 | 5 | 25 | 0.3
ELC_WindFloatOff_Taranaki | ELCWIN | ELC | 2035 | 1.9 | 5 | 25 | 0.3
ELC_WindFloatOff_Waikato | ELCWIN | ELC | 2035 | 1.0 | 5 | 25 | 0.3
OffshoreWindCostCurves | Standard cost curve projections for offshore wind plants (NREL conservative)
~FI_T
TechName | Year | FIXOM | INVCOST
ELC_WindFixOff_Southland | 2023 | 151.91859062022365 | 12752.72169039766
ELC_WindFixOff_Southland | 2024 | 151.91859062022365 | 12695.330222830022
ELC_WindFixOff_Southland | 2025 | 150.2306062799989 | 12643.002708283057
ELC_WindFixOff_Southland | 2030 | 148.5426219397742 | 11552.564824497891
ELC_WindFixOff_Southland | 2035 | 141.7906845788754 | 6757.001313919502
ELC_WindFixOff_Southland | 2040 | 140.10270023865067 | 6576.3869895154585
ELC_WindFixOff_Southland | 2045 | 138.41471589842598 | 6439.660257957256
ELC_WindFixOff_Southland | 2050 | 136.7267315582013 | 6329.941275842652
ELC_WindFixOff_Taranaki | 2023 | 151.91859062022365 | 12752.72169039766
ELC_WindFixOff_Taranaki | 2024 | 151.91859062022365 | 12695.330222830022
ELC_WindFixOff_Taranaki | 2025 | 150.2306062799989 | 12643.002708283057
ELC_WindFixOff_Taranaki | 2030 | 148.5426219397742 | 11552.564824497891
ELC_WindFixOff_Taranaki | 2035 | 141.7906845788754 | 6757.001313919502
ELC_WindFixOff_Taranaki | 2040 | 140.10270023865067 | 6576.3869895154585
ELC_WindFixOff_Taranaki | 2045 | 138.41471589842598 | 6439.660257957256
ELC_WindFixOff_Taranaki | 2050 | 136.7267315582013 | 6329.941275842652
ELC_WindFixOff_Waikato | 2023 | 151.91859062022365 | 12752.72169039766
ELC_WindFixOff_Waikato | 2024 | 151.91859062022365 | 12695.330222830022
ELC_WindFixOff_Waikato | 2025 | 150.2306062799989 | 12643.002708283057
ELC_WindFixOff_Waikato | 2030 | 148.5426219397742 | 11552.564824497891
ELC_WindFixOff_Waikato | 2035 | 141.7906845788754 | 6757.001313919502
ELC_WindFixOff_Waikato | 2040 | 140.10270023865067 | 6576.3869895154585
ELC_WindFixOff_Waikato | 2045 | 138.41471589842598 | 6439.660257957256
ELC_WindFixOff_Waikato | 2050 | 136.7267315582013 | 6329.941275842652
ELC_WindFloatOff_Taranaki | 2023 | 0.0 | 0.0
ELC_WindFloatOff_Taranaki | 2024 | 0.0 | 0.0
ELC_WindFloatOff_Taranaki | 2025 | 0.0 | 0.0
ELC_WindFloatOff_Taranaki | 2030 | 124.91084117662832 | 21104.868205829516
ELC_WindFloatOff_Taranaki | 2035 | 116.4709194755048 | 12875.944547234065
ELC_WindFloatOff_Taranaki | 2040 | 111.40696645483064 | 10922.94666559408
ELC_WindFloatOff_Taranaki | 2045 | 109.71898211460596 | 10176.857587214758
ELC_WindFloatOff_Taranaki | 2050 | 108.03099777438123 | 9721.101815354088
ELC_WindFloatOff_Waikato | 2023 | 0.0 | 0.0
ELC_WindFloatOff_Waikato | 2024 | 0.0 | 0.0
ELC_WindFloatOff_Waikato | 2025 | 0.0 | 0.0
ELC_WindFloatOff_Waikato | 2030 | 124.91084117662832 | 21104.868205829516
ELC_WindFloatOff_Waikato | 2035 | 116.4709194755048 | 12875.944547234065
ELC_WindFloatOff_Waikato | 2040 | 111.40696645483064 | 10922.94666559408
ELC_WindFloatOff_Waikato | 2045 | 109.71898211460596 | 10176.857587214758
ELC_WindFloatOff_Waikato | 2050 | 108.03099777438123 | 9721.101815354088

## ELC_Batteries
BatteryProcessDeclarations | Declares processes for battery technologies
~FI_Process
Sets | TechName | Tact | Tcap | Tslvl | Vintage
ELE, STG | ELC_BAT_2H | PJ | GW | DAYNITE | NO
ELE, STG | ELC_BAT_8H | PJ | GW | DAYNITE | NO
ELE, STG | ELC_BAT_DIST | PJ | GW | DAYNITE | NO
BatteryParameters | Describes key assumptions for battery technologies
~FI_T
TechName | S_EFF | NCAP_AFC | NCAP_PKCNT | Comm-OUT | Life | Comm-IN | CAP2ACT | START
ELC_BAT_2H | 0.85 | 0.08333333333333333 | 0.98 | ELCHV | 25 | ELCHV | 31.536 | 2025
ELC_BAT_8H | 0.85 | 0.3333333333333333 | 0.98 | ELCHV | 25 | ELCHV | 31.536 | 2025
ELC_BAT_DIST | 0.85 | 0.08333333333333333 | 0.98 | ELCDD | 20 | ELCDD | 31.536 | 2025
BatteryCostCurves | Adds cost curves to battery technologies
~FI_T
TechName | Year | INVCOST | FIXOM
ELC_BAT_2H | 2024 | 1316.017316017316 | 13.16017316017316
ELC_BAT_2H | 2025 | 1255.4112554112553 | 13.16017316017316
ELC_BAT_2H | 2026 | 1196.969696969697 | 13.16017316017316
ELC_BAT_2H | 2027 | 1147.186147186147 | 13.16017316017316
ELC_BAT_2H | 2028 | 1090.9090909090908 | 13.16017316017316
ELC_BAT_2H | 2029 | 1080.08658008658 | 13.16017316017316
ELC_BAT_2H | 2030 | 1047.6190476190475 | 13.16017316017316
ELC_BAT_2H | 2031 | 1012.9870129870129 | 13.16017316017316
ELC_BAT_2H | 2032 | 995.6709956709956 | 13.16017316017316
ELC_BAT_2H | 2033 | 974.0259740259739 | 13.16017316017316
ELC_BAT_2H | 2034 | 952.3809523809523 | 13.16017316017316
ELC_BAT_2H | 2035 | 928.5714285714286 | 13.16017316017316
ELC_BAT_2H | 2036 | 904.7619047619047 | 13.16017316017316
ELC_BAT_2H | 2037 | 880.952380952381 | 13.16017316017316
ELC_BAT_2H | 2038 | 861.4718614718614 | 13.16017316017316
ELC_BAT_2H | 2039 | 837.6623376623377 | 13.16017316017316
ELC_BAT_2H | 2040 | 826.8398268398269 | 13.16017316017316
ELC_BAT_2H | 2041 | 820.3463203463203 | 13.16017316017316
ELC_BAT_2H | 2042 | 813.8528138528138 | 13.16017316017316
ELC_BAT_2H | 2043 | 803.030303030303 | 13.16017316017316
ELC_BAT_2H | 2044 | 796.5367965367965 | 13.16017316017316
ELC_BAT_2H | 2045 | 790.04329004329 | 13.16017316017316
ELC_BAT_2H | 2046 | 785.7142857142857 | 13.16017316017316
ELC_BAT_2H | 2047 | 781.3852813852814 | 13.16017316017316
ELC_BAT_2H | 2048 | 779.2207792207791 | 13.16017316017316
ELC_BAT_2H | 2049 | 777.056277056277 | 13.16017316017316
ELC_BAT_2H | 2050 | 774.8917748917748 | 13.16017316017316
ELC_BAT_2H | 2051 | 774.8917748917748 | 13.16017316017316
ELC_BAT_2H | 2052 | 770.5627705627705 | 13.16017316017316
ELC_BAT_2H | 2053 | 772.7272727272726 | 13.16017316017316
ELC_BAT_2H | 2054 | 770.5627705627705 | 13.16017316017316
ELC_BAT_2H | 2055 | 770.5627705627705 | 13.16017316017316
ELC_BAT_8H | 2024 | 2978.3549783549784 | 29.783549783549784
ELC_BAT_8H | 2025 | 2883.116883116883 | 29.783549783549784
ELC_BAT_8H | 2026 | 2787.8787878787875 | 29.783549783549784
ELC_BAT_8H | 2027 | 2718.6147186147186 | 29.783549783549784
ELC_BAT_8H | 2028 | 2640.6926406926405 | 29.783549783549784
ELC_BAT_8H | 2029 | 2614.7186147186144 | 29.783549783549784
ELC_BAT_8H | 2030 | 2545.4545454545455 | 29.783549783549784
ELC_BAT_8H | 2031 | 2467.5324675324673 | 29.783549783549784
ELC_BAT_8H | 2032 | 2406.926406926407 | 29.783549783549784
ELC_BAT_8H | 2033 | 2346.3203463203463 | 29.783549783549784
ELC_BAT_8H | 2034 | 2277.056277056277 | 29.783549783549784
ELC_BAT_8H | 2035 | 2216.4502164502164 | 29.783549783549784
ELC_BAT_8H | 2036 | 2155.844155844156 | 29.783549783549784
ELC_BAT_8H | 2037 | 2095.238095238095 | 29.783549783549784
ELC_BAT_8H | 2038 | 2034.6320346320344 | 29.783549783549784
ELC_BAT_8H | 2039 | 1974.025974025974 | 29.783549783549784
ELC_BAT_8H | 2040 | 1948.0519480519479 | 29.783549783549784
ELC_BAT_8H | 2041 | 1930.7359307359307 | 29.783549783549784
ELC_BAT_8H | 2042 | 1913.4199134199134 | 29.783549783549784
ELC_BAT_8H | 2043 | 1896.103896103896 | 29.783549783549784
ELC_BAT_8H | 2044 | 1878.7878787878788 | 29.783549783549784
ELC_BAT_8H | 2045 | 1870.1298701298701 | 29.783549783549784
ELC_BAT_8H | 2046 | 1861.4718614718613 | 29.783549783549784
ELC_BAT_8H | 2047 | 1852.8138528138527 | 29.783549783549784
ELC_BAT_8H | 2048 | 1844.155844155844 | 29.783549783549784
ELC_BAT_8H | 2049 | 1844.155844155844 | 29.783549783549784
ELC_BAT_8H | 2050 | 1835.4978354978355 | 29.783549783549784
ELC_BAT_8H | 2051 | 1835.4978354978355 | 29.783549783549784
ELC_BAT_8H | 2052 | 1826.8398268398269 | 29.783549783549784
ELC_BAT_8H | 2053 | 1835.4978354978355 | 29.783549783549784
ELC_BAT_8H | 2054 | 1826.8398268398269 | 29.783549783549784
ELC_BAT_8H | 2055 | 1826.8398268398269 | 29.783549783549784
ELC_BAT_DIST | 2024 | 2632.034632034632 | 26.32034632034632
ELC_BAT_DIST | 2025 | 2510.8225108225106 | 26.32034632034632
ELC_BAT_DIST | 2026 | 2393.939393939394 | 26.32034632034632
ELC_BAT_DIST | 2027 | 2294.372294372294 | 26.32034632034632
ELC_BAT_DIST | 2028 | 2181.8181818181815 | 26.32034632034632
ELC_BAT_DIST | 2029 | 2160.17316017316 | 26.32034632034632
ELC_BAT_DIST | 2030 | 2095.238095238095 | 26.32034632034632
ELC_BAT_DIST | 2031 | 2025.9740259740258 | 26.32034632034632
ELC_BAT_DIST | 2032 | 1991.3419913419912 | 26.32034632034632
ELC_BAT_DIST | 2033 | 1948.0519480519479 | 26.32034632034632
ELC_BAT_DIST | 2034 | 1904.7619047619046 | 26.32034632034632
ELC_BAT_DIST | 2035 | 1857.142857142857 | 26.32034632034632
ELC_BAT_DIST | 2036 | 1809.5238095238094 | 26.32034632034632
ELC_BAT_DIST | 2037 | 1761.904761904762 | 26.32034632034632
ELC_BAT_DIST | 2038 | 1722.9437229437228 | 26.32034632034632
ELC_BAT_DIST | 2039 | 1675.3246753246754 | 26.32034632034632
ELC_BAT_DIST | 2040 | 1653.6796536796537 | 26.32034632034632
ELC_BAT_DIST | 2041 | 1640.6926406926407 | 26.32034632034632
ELC_BAT_DIST | 2042 | 1627.7056277056276 | 26.32034632034632
ELC_BAT_DIST | 2043 | 1606.060606060606 | 26.32034632034632
ELC_BAT_DIST | 2044 | 1593.073593073593 | 26.32034632034632
ELC_BAT_DIST | 2045 | 1580.08658008658 | 26.32034632034632
ELC_BAT_DIST | 2046 | 1571.4285714285713 | 26.32034632034632
ELC_BAT_DIST | 2047 | 1562.7705627705627 | 26.32034632034632
ELC_BAT_DIST | 2048 | 1558.4415584415583 | 26.32034632034632
ELC_BAT_DIST | 2049 | 1554.112554112554 | 26.32034632034632
ELC_BAT_DIST | 2050 | 1549.7835497835497 | 26.32034632034632
ELC_BAT_DIST | 2051 | 1549.7835497835497 | 26.32034632034632
ELC_BAT_DIST | 2052 | 1541.125541125541 | 26.32034632034632
ELC_BAT_DIST | 2053 | 1545.4545454545453 | 26.32034632034632
ELC_BAT_DIST | 2054 | 1541.125541125541 | 26.32034632034632
ELC_BAT_DIST | 2055 | 1541.125541125541 | 26.32034632034632

## ELC_GenerationStack
GenStackProcesses | Declares processes for plants from genstack (Steady settings)
~FI_Process
Sets | TechName | Tact | Tcap | Tslvl | Vintage
ELE | ELC_SolarTrack_ArgyleSolarFarmNorthernArea | PJ | GW | DAYNITE | NO
ELE | ELC_SolarTrack_ArgyleSolarFarm | PJ | GW | DAYNITE | NO
ELE | ELC_HydSC_ArnoldValleyHydro | PJ | GW | DAYNITE | NO
ELE | ELC_SolarTrack_BrooksideSolarFarm | PJ | GW | DAYNITE | NO
ELE | ELC_HydRR_BushStreamHydroPlant | PJ | GW | DAYNITE | NO
ELE | ELC_WindOn_CastleHillWindFarm | PJ | GW | DAYNITE | NO
ELE | ELC_SolarTrack_ClandeboyeSolarFarm | PJ | GW | DAYNITE | NO
ELE | ELC_HydRR_ClarenceHydroWaiauDiversions | PJ | GW | DAYNITE | NO
ELE | ELC_HydRR_CluthaRiverBeaumontExpansion | PJ | GW | DAYNITE | NO
ELE | ELC_HydRR_CluthaRiverLuggateExpansion | PJ | GW | DAYNITE | NO
ELE | ELC_HydRR_CluthaRiverQueensberryExpansion | PJ | GW | DAYNITE | NO
ELE | ELC_HydRR_CluthaRiverTuapekaExpansion | PJ | GW | DAYNITE | NO
ELE | ELC_SolarTrack_DannevirkeSolarFarm | PJ | GW | DAYNITE | NO
ELE | ELC_SolarTrack_DunsandelSolarFarm | PJ | GW | DAYNITE | NO
ELE | ELC_SolarTrack_EdgecumbeSolarHelios | PJ | GW | DAYNITE | NO
ELE | ELC_SolarTrack_EdgecumbeSolarFarmFNSF | PJ | GW | DAYNITE | NO
ELE | ELC_SolarTrack_FoxtonSolarFarm | PJ | GW | DAYNITE | NO
ELE | ELC_GasPkr_GenericOCGTPeaker1Huntly | PJ | GW | DAYNITE | NO
ELE | ELC_GasPkr_GenericOCGTPeaker2Stratford | PJ | GW | DAYNITE | NO
ELE | ELC_GasPkr_GenericOCGTPeaker3Otahuhu | PJ | GW | DAYNITE | NO
ELE | ELC_GasPkr_GenericOCGTPeaker4Southdown | PJ | GW | DAYNITE | NO
ELE | ELC_GasPkr_GenericOCGTPeaker5Marsden | PJ | GW | DAYNITE | NO
ELE | ELC_GasPkr_GenericOCGTPeaker6Huntly | PJ | GW | DAYNITE | NO
ELE | ELC_GasPkr_GenericOCGTPeaker7Otahuhu | PJ | GW | DAYNITE | NO
ELE | ELC_GasPkr_GenericOCGTPeaker8Huntly | PJ | GW | DAYNITE | NO
ELE | ELC_BioRecip_GenericReciprocatingBiogas1HalfwayBush | PJ | GW | DAYNITE | NO
ELE | ELC_BioRecip_GenericReciprocatingBiogas2Christchurch | PJ | GW | DAYNITE | NO
ELE | ELC_WindOn_GenericWind18 | PJ | GW | DAYNITE | NO
ELE | ELC_WindOn_GenericWind20 | PJ | GW | DAYNITE | NO
ELE | ELC_WindOn_GenericWind21 | PJ | GW | DAYNITE | NO
ELE | ELC_WindOn_GenericWind24 | PJ | GW | DAYNITE | NO
ELE | ELC_WindOn_GenericWind26 | PJ | GW | DAYNITE | NO
ELE | ELC_WindOn_GenericWind27 | PJ | GW | DAYNITE | NO
ELE | ELC_WindOn_GenericWind32 | PJ | GW | DAYNITE | NO
ELE | ELC_WindOn_GenericWind37 | PJ | GW | DAYNITE | NO
ELE | ELC_WindOn_GenericWind43 | PJ | GW | DAYNITE | NO
ELE | ELC_WindOn_GenericWind47 | PJ | GW | DAYNITE | NO
ELE | ELC_WindOn_GenericWind48 | PJ | GW | DAYNITE | NO
ELE | ELC_WindOn_GenericWind49 | PJ | GW | DAYNITE | NO
ELE | ELC_WindOn_GenericWind51 | PJ | GW | DAYNITE | NO
ELE | ELC_WindOn_GenericWind52 | PJ | GW | DAYNITE | NO
ELE | ELC_WindOn_GenericWind55 | PJ | GW | DAYNITE | NO
ELE | ELC_WindOn_GenericWind61 | PJ | GW | DAYNITE | NO
ELE | ELC_WindOn_GenericWind62 | PJ | GW | DAYNITE | NO
ELE | ELC_WindOn_GenericWind69 | PJ | GW | DAYNITE | NO
ELE | ELC_WindOn_GenericWind70 | PJ | GW | DAYNITE | NO
ELE | ELC_WindOn_GenericWind71 | PJ | GW | DAYNITE | NO
ELE | ELC_WindOn_GenericWind72 | PJ | GW | DAYNITE | NO
ELE | ELC_WindOn_GenericWind74 | PJ | GW | DAYNITE | NO
ELE | ELC_WindOn_GenericWind75 | PJ | GW | DAYNITE | NO
ELE | ELC_WindOn_GenericWind79 | PJ | GW | DAYNITE | NO
ELE | ELC_WindOn_GenericWind82 | PJ | GW | DAYNITE | NO
ELE | ELC_DslPkr_GenericDieselPeaker1Huntly | PJ | GW | DAYNITE | NO
ELE | ELC_DslPkr_GenericDieselPeaker2Stratford | PJ | GW | DAYNITE | NO
ELE | ELC_DslPkr_GenericDieselPeaker3Otahuhu | PJ | GW | DAYNITE | NO
ELE | ELC_DslPkr_GenericDieselPeaker4Southdown | PJ | GW | DAYNITE | NO
ELE | ELC_DslPkr_GenericDieselPeaker5Marsden | PJ | GW | DAYNITE | NO
ELE | ELC_DslPkr_GenericDieselPeaker6Huntly | PJ | GW | DAYNITE | NO
ELE | ELC_DslPkr_GenericDieselPeaker7Otahuhu | PJ | GW | DAYNITE | NO
ELE | ELC_DslPkr_GenericDieselPeaker8Huntly | PJ | GW | DAYNITE | NO
ELE | ELC_SolarTrack_GenericSolar35 | PJ | GW | DAYNITE | NO
ELE | ELC_SolarTrack_GenericSolar42 | PJ | GW | DAYNITE | NO
ELE | ELC_SolarTrack_GenericSolar55 | PJ | GW | DAYNITE | NO
ELE | ELC_SolarTrack_GenericSolar60 | PJ | GW | DAYNITE | NO
ELE | ELC_SolarTrack_GenericSolar85 | PJ | GW | DAYNITE | NO
ELE | ELC_SolarTrack_GenericSolar15 | PJ | GW | DAYNITE | NO
ELE | ELC_SolarTrack_GenericSolar2 | PJ | GW | DAYNITE | NO
ELE | ELC_SolarTrack_GenericSolar29 | PJ | GW | DAYNITE | NO
ELE | ELC_SolarTrack_GenericSolar33 | PJ | GW | DAYNITE | NO
ELE | ELC_SolarTrack_GenericSolar43 | PJ | GW | DAYNITE | NO
ELE | ELC_SolarTrack_GenericSolar56 | PJ | GW | DAYNITE | NO
ELE | ELC_SolarTrack_GenericSolar75 | PJ | GW | DAYNITE | NO
ELE | ELC_SolarTrack_GenericSolar81 | PJ | GW | DAYNITE | NO
ELE | ELC_SolarTrack_GenericSolar87 | PJ | GW | DAYNITE | NO
ELE | ELC_SolarTrack_GenericSolar40 | PJ | GW | DAYNITE | NO
ELE | ELC_SolarTrack_GenericSolar46 | PJ | GW | DAYNITE | NO
ELE | ELC_SolarTrack_GenericSolar62 | PJ | GW | DAYNITE | NO
ELE | ELC_SolarTrack_GenericSolar67 | PJ | GW | DAYNITE | NO
ELE | ELC_SolarTrack_GenericSolar79 | PJ | GW | DAYNITE | NO
ELE | ELC_WindOn_GenericWind13 | PJ | GW | DAYNITE | NO
ELE | ELC_SolarTrack_GloritSolarFarm | PJ | GW | DAYNITE | NO
ELE | ELC_SolarTrack_GreytownSolarFarmFNSF | PJ | GW | DAYNITE | NO
ELE | ELC_SolarTrack_GreytownSolarFarm | PJ | GW | DAYNITE | NO
ELE | ELC_WindOn_HapuakoheWindFarm | PJ | GW | DAYNITE | NO
ELE | ELC_WindOn_HarapakiWindFarm | PJ | GW | DAYNITE | NO
ELE | ELC_SolarTrack_HawkeSBayAirportSolarFarm | PJ | GW | DAYNITE | NO
ELE | ELC_SolarTrack_HelensvilleSolarFarm | PJ | GW | DAYNITE | NO
ELE | ELC_HydSC_HaweaGatesHydroPlant | PJ | GW | DAYNITE | NO
ELE | ELC_WindOn_JerichoWindFarm | PJ | GW | DAYNITE | NO
ELE | ELC_WindOn_KaihikuWindFarm | PJ | GW | DAYNITE | NO
ELE | ELC_WindOn_KaimaiWindFarm | PJ | GW | DAYNITE | NO
ELE | ELC_SolarTrack_KaiparaSolarFarm | PJ | GW | DAYNITE | NO
ELE | ELC_WindOn_Kaiwaikawe | PJ | GW | DAYNITE | NO
ELE | ELC_WindOn_KaiweraDownsWindStage2 | PJ | GW | DAYNITE | NO
ELE | ELC_SolarTrack_KarioiSolarFarm | PJ | GW | DAYNITE | NO
ELE | ELC_Geo_KawerauTOPP2 | PJ | GW | DAYNITE | NO
ELE | ELC_SolarTrack_KowhaiParkSolarFarm | PJ | GW | DAYNITE | NO
ELE | ELC_HydSC_LakePukakiHydroPlant | PJ | GW | DAYNITE | NO
ELE | ELC_SolarTrack_LauristonSolarFarm | PJ | GW | DAYNITE | NO
ELE | ELC_SolarTrack_LodestoneDargaville | PJ | GW | DAYNITE | NO
ELE | ELC_SolarTrack_LodestoneTeHerengaOTeRaSolarFarm | PJ | GW | DAYNITE | NO
ELE | ELC_SolarTrack_LodestoneWhitianga | PJ | GW | DAYNITE | NO
ELE | ELC_WindOn_MahinerangiStage2 | PJ | GW | DAYNITE | NO
ELE | ELC_WindOn_ManawatuWindMeridian | PJ | GW | DAYNITE | NO
ELE | ELC_SolarTrack_MangamaireSolarFarm | PJ | GW | DAYNITE | NO
ELE | ELC_SolarTrack_ManiototoSolarFarm | PJ | GW | DAYNITE | NO
ELE | ELC_SolarTrack_MarangaRaSolarFarm | PJ | GW | DAYNITE | NO
ELE | ELC_SolarTrack_MartonSolarFarmEnergyFarmsLtd | PJ | GW | DAYNITE | NO
ELE | ELC_SolarTrack_MartonSolarFarmHarmony | PJ | GW | DAYNITE | NO
ELE | ELC_SolarTrack_MartonSolarFarm | PJ | GW | DAYNITE | NO
ELE | ELC_SolarTrack_MastertonSolarFarmNZClearnEnergy | PJ | GW | DAYNITE | NO
ELE | ELC_SolarTrack_MaungaturotoSolarFarm | PJ | GW | DAYNITE | NO
ELE | ELC_SolarTrack_MoroaRoadSolarFarm | PJ | GW | DAYNITE | NO
ELE | ELC_WindOn_MountCassWindFarm | PJ | GW | DAYNITE | NO
ELE | ELC_WindOn_MtMunroWindFarm | PJ | GW | DAYNITE | NO
ELE | ELC_SolarTrack_MtSomersSolarFarm | PJ | GW | DAYNITE | NO
ELE | ELC_HydRR_MatakitakiRiverGenericHydroPlant | PJ | GW | DAYNITE | NO
ELE | ELC_SolarTrack_NasebySolarFarm | PJ | GW | DAYNITE | NO
ELE | ELC_HydRR_NgakawauHydroScheme | PJ | GW | DAYNITE | NO
ELE | ELC_Geo_NgatamarikiExpansion | PJ | GW | DAYNITE | NO
ELE | ELC_Geo_NgawhaExpansionStage5 | PJ | GW | DAYNITE | NO
ELE | ELC_Geo_NgawhaExpansionStage6 | PJ | GW | DAYNITE | NO
ELE | ELC_Geo_NgawhaStage4OEC5 | PJ | GW | DAYNITE | NO
ELE | ELC_SolarTrack_OhauASolarPlant | PJ | GW | DAYNITE | NO
ELE | ELC_SolarTrack_OngaongaSolarHelios | PJ | GW | DAYNITE | NO
ELE | ELC_SolarTrack_OngaongaSolarFarmSkySolar | PJ | GW | DAYNITE | NO
ELE | ELC_WindOn_OtotokaWindFarm | PJ | GW | DAYNITE | NO
ELE | ELC_WindOn_PahiatuaWindFarm | PJ | GW | DAYNITE | NO
ELE | ELC_SolarTrack_PalmerstonNorthSolarFarm | PJ | GW | DAYNITE | NO
ELE | ELC_HydRR_PottsRiverHydro | PJ | GW | DAYNITE | NO
ELE | ELC_WindOn_ProjectHuriwaka | PJ | GW | DAYNITE | NO
ELE | ELC_WindOn_ProjectHurunuiWindFarm | PJ | GW | DAYNITE | NO
ELE | ELC_SolarTrack_PukenuiSolarFarm | PJ | GW | DAYNITE | NO
ELE | ELC_WindOn_PuketoiWindFarm | PJ | GW | DAYNITE | NO
ELE | ELC_HydRR_RakaiaRiverDam | PJ | GW | DAYNITE | NO
ELE | ELC_SolarTrack_RangiririSolarFarm | PJ | GW | DAYNITE | NO
ELE | ELC_SolarTrack_RangitaikiSolarStage1 | PJ | GW | DAYNITE | NO
ELE | ELC_SolarTrack_RangitaikiSolarStage2 | PJ | GW | DAYNITE | NO
ELE | ELC_SolarTrack_RangitaikiSolarStage3 | PJ | GW | DAYNITE | NO
ELE | ELC_Geo_ReporoaStage2 | PJ | GW | DAYNITE | NO
ELE | ELC_SolarTrack_RuakakaSolarFarm | PJ | GW | DAYNITE | NO
ELE | ELC_SolarTrack_SkinnerRoadSolarFarm | PJ | GW | DAYNITE | NO
ELE | ELC_WindOn_SouthlandWindFarm | PJ | GW | DAYNITE | NO
ELE | ELC_SolarTrack_SwannanoaSolarFarm | PJ | GW | DAYNITE | NO
ELE | ELC_HydRR_Taramakau | PJ | GW | DAYNITE | NO
ELE | ELC_WindOn_TaranakiWindMeridian | PJ | GW | DAYNITE | NO
ELE | ELC_SolarTrack_TaranakiSolarFarmMeridian | PJ | GW | DAYNITE | NO
ELE | ELC_SolarTrack_TasmanDistrictSolarFarm | PJ | GW | DAYNITE | NO
ELE | ELC_Geo_TauharaStage1 | PJ | GW | DAYNITE | NO
ELE | ELC_Geo_TauharaStage1Expansion | PJ | GW | DAYNITE | NO
ELE | ELC_SolarTrack_TauheiSolarFarm | PJ | GW | DAYNITE | NO
ELE | ELC_WindOn_TaumatatotaraStage1 | PJ | GW | DAYNITE | NO
ELE | ELC_Geo_TeHukaUnit3 | PJ | GW | DAYNITE | NO
ELE | ELC_Geo_TeMihiExpansion | PJ | GW | DAYNITE | NO
ELE | ELC_WindOn_TeRereHauExpansion | PJ | GW | DAYNITE | NO
ELE | ELC_WindOn_TeRereHauRepower | PJ | GW | DAYNITE | NO
ELE | ELC_SolarTrack_ThePointSolarFarm | PJ | GW | DAYNITE | NO
ELE | ELC_SolarTrack_ThreeStreamsSolarFarm | PJ | GW | DAYNITE | NO
ELE | ELC_SolarTrack_TikokinoSolarFarm | PJ | GW | DAYNITE | NO
ELE | ELC_Geo_TokaanuGeothermalStage2 | PJ | GW | DAYNITE | NO
ELE | ELC_SolarTrack_TwinRiversSolarFarm | PJ | GW | DAYNITE | NO
ELE | ELC_Geo_TahekeGeothermalProject | PJ | GW | DAYNITE | NO
ELE | ELC_Geo_TahekeStage2 | PJ | GW | DAYNITE | NO
ELE | ELC_Geo_TahekeStage3 | PJ | GW | DAYNITE | NO
ELE | ELC_GasPkr_WaikatoPowerPlant | PJ | GW | DAYNITE | NO
ELE | ELC_SolarTrack_WaiotaheSolarFarm | PJ | GW | DAYNITE | NO
ELE | ELC_SolarTrack_WaiparaSolarFarm | PJ | GW | DAYNITE | NO
ELE | ELC_SolarTrack_WairarapaSolarFarm | PJ | GW | DAYNITE | NO
ELE | ELC_HydRR_WairauHydroExpansion | PJ | GW | DAYNITE | NO
ELE | ELC_Geo_WairakeiCD | PJ | GW | DAYNITE | NO
ELE | ELC_SolarTrack_WaitaraSolarFarm | PJ | GW | DAYNITE | NO
ELE | ELC_SolarTrack_WaiterimuSolarFarm | PJ | GW | DAYNITE | NO
ELE | ELC_WindOn_WaiukuWindFarm | PJ | GW | DAYNITE | NO
ELE | ELC_SolarTrack_WarengaSolarFarm | PJ | GW | DAYNITE | NO
ELE | ELC_SolarTrack_WellsfordSolarFarm | PJ | GW | DAYNITE | NO
ELE | ELC_HydRR_WhitcombeRiver | PJ | GW | DAYNITE | NO
ELE | ELC_Geo_AtiamuriGeothermal | PJ | GW | DAYNITE | NO
ELE | ELC_SolarTrack_OpunakeSolarFarmEnergyFarmsLtd | PJ | GW | DAYNITE | NO
ELE | ELC_SolarTrack_OpunakeSolarFarmHarmonyEnergy | PJ | GW | DAYNITE | NO
GenStackDetails | Adds details for new plants from genstack (Steady settings)
~FI_T
TechName | Comm-IN | Comm-OUT | CAP2ACT | NCAP_START | FLO_DELIV | EFF | Life | NCAP_PKCNT | AFA | AFA~LO | CAP_BND | CAP_BND~0
ELC_SolarTrack_ArgyleSolarFarmNorthernArea | ELCSOL | ELC | 31.536 | 2026 | 0.0 | 1.0 | 25.0 | 0.0 |  |  | 0.037 | 5
ELC_SolarTrack_ArgyleSolarFarm | ELCSOL | ELC | 31.536 | 2026 | 0.0 | 1.0 | 25.0 | 0.0 |  |  | 0.028 | 5
ELC_HydSC_ArnoldValleyHydro | ELCHYD | ELC | 31.536 | 2026 | 0.0 | 1.0 | 100.0 | 0.8 |  |  | 0.046 | 5
ELC_SolarTrack_BrooksideSolarFarm | ELCSOL | ELC | 31.536 | 2026 | 0.0 | 1.0 | 25.0 | 0.0 |  |  | 0.05 | 5
ELC_HydRR_BushStreamHydroPlant | ELCHYD | ELC | 31.536 | 2026 | 0.0 | 1.0 | 100.0 | 0.72 |  |  | 0.03 | 5
ELC_WindOn_CastleHillWindFarm | ELCWIN | ELC | 31.536 | 2026 | 0.0 | 1.0 | 25.0 | 0.1 |  |  | 0.3 | 5
ELC_SolarTrack_ClandeboyeSolarFarm | ELCSOL | ELC | 31.536 | 2026 | 0.0 | 1.0 | 25.0 | 0.0 |  |  | 0.027 | 5
ELC_HydRR_ClarenceHydroWaiauDiversions | ELCHYD | ELC | 31.536 | 2026 | 0.0 | 1.0 | 100.0 | 0.72 |  |  | 0.07 | 5
ELC_HydRR_CluthaRiverBeaumontExpansion | ELCHYD | ELC | 31.536 | 2026 | 0.0 | 1.0 | 100.0 | 0.72 |  |  | 0.185 | 5
ELC_HydRR_CluthaRiverLuggateExpansion | ELCHYD | ELC | 31.536 | 2026 | 0.0 | 1.0 | 100.0 | 0.72 |  |  | 0.08 | 5
ELC_HydRR_CluthaRiverQueensberryExpansion | ELCHYD | ELC | 31.536 | 2026 | 0.0 | 1.0 | 100.0 | 0.72 |  |  | 0.11 | 5
ELC_HydRR_CluthaRiverTuapekaExpansion | ELCHYD | ELC | 31.536 | 2026 | 0.0 | 1.0 | 100.0 | 0.72 |  |  | 0.35 | 5
ELC_SolarTrack_DannevirkeSolarFarm | ELCSOL | ELC | 31.536 | 2026 | 0.0 | 1.0 | 25.0 | 0.0 |  |  | 0.065 | 5
ELC_SolarTrack_DunsandelSolarFarm | ELCSOL | ELC | 31.536 | 2026 | 0.0 | 1.0 | 25.0 | 0.0 |  |  | 0.06 | 5
ELC_SolarTrack_EdgecumbeSolarHelios | ELCSOL | ELC | 31.536 | 2026 | 0.0 | 1.0 | 25.0 | 0.0 |  |  | 0.115 | 5
ELC_SolarTrack_EdgecumbeSolarFarmFNSF | ELCSOL | ELC | 31.536 | 2026 | 0.0 | 1.0 | 25.0 | 0.0 |  |  | 0.038 | 5
ELC_SolarTrack_FoxtonSolarFarm | ELCSOL | ELC | 31.536 | 2026 | 0.0 | 1.0 | 25.0 | 0.0 |  |  | 0.042 | 5
ELC_GasPkr_GenericOCGTPeaker1Huntly | ELCNGA | ELC | 31.536 | 2026 | 2.65036622145627 | 0.30638297872340425 | 30.0 | 0.97 | 0.3 | 0.02 | 0.1 | 5
ELC_GasPkr_GenericOCGTPeaker2Stratford | ELCNGA | ELC | 31.536 | 2026 | 2.65036622145627 | 0.30638297872340425 | 30.0 | 0.97 | 0.3 | 0.02 | 0.1 | 5
ELC_GasPkr_GenericOCGTPeaker3Otahuhu | ELCNGA | ELC | 31.536 | 2026 | 2.65036622145627 | 0.30638297872340425 | 30.0 | 0.97 | 0.3 | 0.02 | 0.1 | 5
ELC_GasPkr_GenericOCGTPeaker4Southdown | ELCNGA | ELC | 31.536 | 2026 | 2.65036622145627 | 0.30638297872340425 | 30.0 | 0.97 | 0.3 | 0.02 | 0.1 | 5
ELC_GasPkr_GenericOCGTPeaker5Marsden | ELCNGA | ELC | 31.536 | 2030 | 2.65036622145627 | 0.30638297872340425 | 30.0 | 0.97 | 0.3 | 0.02 | 0.1 | 5
ELC_GasPkr_GenericOCGTPeaker6Huntly | ELCNGA | ELC | 31.536 | 2030 | 2.65036622145627 | 0.30638297872340425 | 30.0 | 0.97 | 0.3 | 0.02 | 0.1 | 5
ELC_GasPkr_GenericOCGTPeaker7Otahuhu | ELCNGA | ELC | 31.536 | 2035 | 2.65036622145627 | 0.30638297872340425 | 30.0 | 0.97 | 0.3 | 0.02 | 0.1 | 5
ELC_GasPkr_GenericOCGTPeaker8Huntly | ELCNGA | ELC | 31.536 | 2045 | 2.65036622145627 | 0.30638297872340425 | 30.0 | 0.97 | 0.3 | 0.02 | 0.1 | 5
ELC_BioRecip_GenericReciprocatingBiogas1HalfwayBush | ELCBIG | ELC | 31.536 | 2030 | 0.0 | 0.3157894736842105 | 30.0 | 0.97 | 0.66 |  | 0.01 | 5
ELC_BioRecip_GenericReciprocatingBiogas2Christchurch | ELCBIG | ELC | 31.536 | 2035 | 0.0 | 0.3157894736842105 | 30.0 | 0.97 | 0.66 |  | 0.01 | 5
ELC_WindOn_GenericWind18 | ELCWIN | ELC | 31.536 | 2026 | 0.0 | 1.0 | 25.0 | 0.1 |  |  | 0.3 | 5
ELC_WindOn_GenericWind20 | ELCWIN | ELC | 31.536 | 2026 | 0.0 | 1.0 | 25.0 | 0.1 |  |  | 0.2 | 5
ELC_WindOn_GenericWind21 | ELCWIN | ELC | 31.536 | 2026 | 0.0 | 1.0 | 25.0 | 0.1 |  |  | 0.05 | 5
ELC_WindOn_GenericWind24 | ELCWIN | ELC | 31.536 | 2026 | 0.0 | 1.0 | 25.0 | 0.1 |  |  | 0.3 | 5
ELC_WindOn_GenericWind26 | ELCWIN | ELC | 31.536 | 2026 | 0.0 | 1.0 | 25.0 | 0.1 |  |  | 0.1 | 5
ELC_WindOn_GenericWind27 | ELCWIN | ELC | 31.536 | 2026 | 0.0 | 1.0 | 25.0 | 0.1 |  |  | 0.15 | 5
ELC_WindOn_GenericWind32 | ELCWIN | ELC | 31.536 | 2026 | 0.0 | 1.0 | 25.0 | 0.1 |  |  | 0.05 | 5
ELC_WindOn_GenericWind37 | ELCWIN | ELC | 31.536 | 2026 | 0.0 | 1.0 | 25.0 | 0.1 |  |  | 0.075 | 5
ELC_WindOn_GenericWind43 | ELCWIN | ELC | 31.536 | 2026 | 0.0 | 1.0 | 25.0 | 0.1 |  |  | 0.15 | 5
ELC_WindOn_GenericWind47 | ELCWIN | ELC | 31.536 | 2026 | 0.0 | 1.0 | 25.0 | 0.1 |  |  | 0.3 | 5
ELC_WindOn_GenericWind48 | ELCWIN | ELC | 31.536 | 2026 | 0.0 | 1.0 | 25.0 | 0.1 |  |  | 0.15 | 5
ELC_WindOn_GenericWind49 | ELCWIN | ELC | 31.536 | 2026 | 0.0 | 1.0 | 25.0 | 0.1 |  |  | 0.1 | 5
ELC_WindOn_GenericWind51 | ELCWIN | ELC | 31.536 | 2026 | 0.0 | 1.0 | 25.0 | 0.1 |  |  | 0.075 | 5
ELC_WindOn_GenericWind52 | ELCWIN | ELC | 31.536 | 2026 | 0.0 | 1.0 | 25.0 | 0.1 |  |  | 0.05 | 5
ELC_WindOn_GenericWind55 | ELCWIN | ELC | 31.536 | 2026 | 0.0 | 1.0 | 25.0 | 0.1 |  |  | 0.15 | 5
ELC_WindOn_GenericWind61 | ELCWIN | ELC | 31.536 | 2026 | 0.0 | 1.0 | 25.0 | 0.1 |  |  | 0.01 | 5
ELC_WindOn_GenericWind62 | ELCWIN | ELC | 31.536 | 2026 | 0.0 | 1.0 | 25.0 | 0.1 |  |  | 0.075 | 5
ELC_WindOn_GenericWind69 | ELCWIN | ELC | 31.536 | 2026 | 0.0 | 1.0 | 25.0 | 0.1 |  |  | 0.1 | 5
ELC_WindOn_GenericWind70 | ELCWIN | ELC | 31.536 | 2026 | 0.0 | 1.0 | 25.0 | 0.1 |  |  | 0.15 | 5
ELC_WindOn_GenericWind71 | ELCWIN | ELC | 31.536 | 2026 | 0.0 | 1.0 | 25.0 | 0.1 |  |  | 0.125 | 5
ELC_WindOn_GenericWind72 | ELCWIN | ELC | 31.536 | 2026 | 0.0 | 1.0 | 25.0 | 0.1 |  |  | 0.1 | 5
ELC_WindOn_GenericWind74 | ELCWIN | ELC | 31.536 | 2026 | 0.0 | 1.0 | 25.0 | 0.1 |  |  | 0.2 | 5
ELC_WindOn_GenericWind75 | ELCWIN | ELC | 31.536 | 2026 | 0.0 | 1.0 | 25.0 | 0.1 |  |  | 0.1 | 5
ELC_WindOn_GenericWind79 | ELCWIN | ELC | 31.536 | 2026 | 0.0 | 1.0 | 25.0 | 0.1 |  |  | 0.15 | 5
ELC_WindOn_GenericWind82 | ELCWIN | ELC | 31.536 | 2026 | 0.0 | 1.0 | 25.0 | 0.1 |  |  | 0.3 | 5
ELC_DslPkr_GenericDieselPeaker1Huntly | ELCDSL | ELC | 31.536 | 2026 | 2.65036622145627 | 0.32727272727272727 |  |  |  |  | 0.1 | 5
ELC_DslPkr_GenericDieselPeaker2Stratford | ELCDSL | ELC | 31.536 | 2026 | 2.65036622145627 | 0.32727272727272727 |  |  |  |  | 0.1 | 5
ELC_DslPkr_GenericDieselPeaker3Otahuhu | ELCDSL | ELC | 31.536 | 2026 | 2.65036622145627 | 0.32727272727272727 |  |  |  |  | 0.1 | 5
ELC_DslPkr_GenericDieselPeaker4Southdown | ELCDSL | ELC | 31.536 | 2026 | 2.65036622145627 | 0.32727272727272727 |  |  |  |  | 0.1 | 5
ELC_DslPkr_GenericDieselPeaker5Marsden | ELCDSL | ELC | 31.536 | 2030 | 2.65036622145627 | 0.32727272727272727 |  |  |  |  | 0.1 | 5
ELC_DslPkr_GenericDieselPeaker6Huntly | ELCDSL | ELC | 31.536 | 2030 | 2.65036622145627 | 0.32727272727272727 |  |  |  |  | 0.1 | 5
ELC_DslPkr_GenericDieselPeaker7Otahuhu | ELCDSL | ELC | 31.536 | 2035 | 2.65036622145627 | 0.32727272727272727 |  |  |  |  | 0.1 | 5
ELC_DslPkr_GenericDieselPeaker8Huntly | ELCDSL | ELC | 31.536 | 2045 | 2.65036622145627 | 0.32727272727272727 |  |  |  |  | 0.1 | 5
ELC_SolarTrack_GenericSolar35 | ELCSOL | ELC | 31.536 | 2026 | 0.0 | 1.0 | 25.0 | 0.0 |  |  | 0.12 | 5
ELC_SolarTrack_GenericSolar42 | ELCSOL | ELC | 31.536 | 2026 | 0.0 | 1.0 | 25.0 | 0.0 |  |  | 0.1 | 5
ELC_SolarTrack_GenericSolar55 | ELCSOL | ELC | 31.536 | 2030 | 0.0 | 1.0 | 25.0 | 0.0 |  |  | 0.18 | 5
ELC_SolarTrack_GenericSolar60 | ELCSOL | ELC | 31.536 | 2030 | 0.0 | 1.0 | 25.0 | 0.0 |  |  | 0.14 | 5
ELC_SolarTrack_GenericSolar85 | ELCSOL | ELC | 31.536 | 2040 | 0.0 | 1.0 | 25.0 | 0.0 |  |  | 0.14 | 5
ELC_SolarTrack_GenericSolar15 | ELCSOL | ELC | 31.536 | 2026 | 0.0 | 1.0 | 25.0 | 0.0 |  |  | 0.2 | 5
ELC_SolarTrack_GenericSolar2 | ELCSOL | ELC | 31.536 | 2026 | 0.0 | 1.0 | 25.0 | 0.0 |  |  | 0.2 | 5
ELC_SolarTrack_GenericSolar29 | ELCSOL | ELC | 31.536 | 2026 | 0.0 | 1.0 | 25.0 | 0.0 |  |  | 0.2 | 5
ELC_SolarTrack_GenericSolar33 | ELCSOL | ELC | 31.536 | 2026 | 0.0 | 1.0 | 25.0 | 0.0 |  |  | 0.2 | 5
ELC_SolarTrack_GenericSolar43 | ELCSOL | ELC | 31.536 | 2026 | 0.0 | 1.0 | 25.0 | 0.0 |  |  | 0.2 | 5
ELC_SolarTrack_GenericSolar56 | ELCSOL | ELC | 31.536 | 2030 | 0.0 | 1.0 | 25.0 | 0.0 |  |  | 0.2 | 5
ELC_SolarTrack_GenericSolar75 | ELCSOL | ELC | 31.536 | 2030 | 0.0 | 1.0 | 25.0 | 0.0 |  |  | 0.2 | 5
ELC_SolarTrack_GenericSolar81 | ELCSOL | ELC | 31.536 | 2030 | 0.0 | 1.0 | 25.0 | 0.0 |  |  | 0.2 | 5
ELC_SolarTrack_GenericSolar87 | ELCSOL | ELC | 31.536 | 2026 | 0.0 | 1.0 | 25.0 | 0.0 |  |  | 0.2 | 5
ELC_SolarTrack_GenericSolar40 | ELCSOL | ELC | 31.536 | 2026 | 0.0 | 1.0 | 25.0 | 0.0 |  |  | 0.06 | 5
ELC_SolarTrack_GenericSolar46 | ELCSOL | ELC | 31.536 | 2026 | 0.0 | 1.0 | 25.0 | 0.0 |  |  | 0.06 | 5
ELC_SolarTrack_GenericSolar62 | ELCSOL | ELC | 31.536 | 2030 | 0.0 | 1.0 | 25.0 | 0.0 |  |  | 0.06 | 5
ELC_SolarTrack_GenericSolar67 | ELCSOL | ELC | 31.536 | 2050 | 0.0 | 1.0 | 25.0 | 0.0 |  |  | 0.08 | 5
ELC_SolarTrack_GenericSolar79 | ELCSOL | ELC | 31.536 | 2030 | 0.0 | 1.0 | 25.0 | 0.0 |  |  | 0.08 | 5
ELC_WindOn_GenericWind13 | ELCWIN | ELC | 31.536 | 2026 | 0.0 | 1.0 | 25.0 | 0.1 |  |  | 0.1 | 5
ELC_SolarTrack_GloritSolarFarm | ELCSOL | ELC | 31.536 | 2026 | 0.0 | 1.0 | 25.0 | 0.0 |  |  | 0.16 | 5
ELC_SolarTrack_GreytownSolarFarmFNSF | ELCSOL | ELC | 31.536 | 2026 | 0.0 | 1.0 | 25.0 | 0.0 |  |  | 0.175 | 5
ELC_SolarTrack_GreytownSolarFarm | ELCSOL | ELC | 31.536 | 2026 | 0.0 | 1.0 | 25.0 | 0.0 |  |  | 0.1 | 5
ELC_WindOn_HapuakoheWindFarm | ELCWIN | ELC | 31.536 | 2028 | 0.0 | 1.0 | 25.0 | 0.1 |  |  | 0.23 | 5
ELC_WindOn_HarapakiWindFarm | ELCWIN | ELC | 31.536 | 2026 | 0.0 | 1.0 | 25.0 | 0.1 |  |  | 0.176 | 5
ELC_SolarTrack_HawkeSBayAirportSolarFarm | ELCSOL | ELC | 31.536 | 2026 | 0.0 | 1.0 | 25.0 | 0.0 |  |  | 0.04 | 5
ELC_SolarTrack_HelensvilleSolarFarm | ELCSOL | ELC | 31.536 | 2026 | 0.0 | 1.0 | 25.0 | 0.0 |  |  | 0.053 | 5
ELC_HydSC_HaweaGatesHydroPlant | ELCHYD | ELC | 31.536 | 2026 | 0.0 | 1.0 | 100.0 | 0.8 |  |  | 0.017 | 5
ELC_WindOn_JerichoWindFarm | ELCWIN | ELC | 31.536 | 2026 | 0.0 | 1.0 | 25.0 | 0.1 |  |  | 0.035 | 5
ELC_WindOn_KaihikuWindFarm | ELCWIN | ELC | 31.536 | 2028 | 0.0 | 1.0 | 25.0 | 0.1 |  |  | 0.3 | 5
ELC_WindOn_KaimaiWindFarm | ELCWIN | ELC | 31.536 | 2026 | 0.0 | 1.0 | 25.0 | 0.1 |  |  | 0.1 | 5
ELC_SolarTrack_KaiparaSolarFarm | ELCSOL | ELC | 31.536 | 2026 | 0.0 | 1.0 | 25.0 | 0.0 |  |  | 0.07 | 5
ELC_WindOn_Kaiwaikawe | ELCWIN | ELC | 31.536 | 2026 | 0.0 | 1.0 | 25.0 | 0.1 |  |  | 0.073 | 5
ELC_WindOn_KaiweraDownsWindStage2 | ELCWIN | ELC | 31.536 | 2026 | 0.0 | 1.0 | 25.0 | 0.1 |  |  | 0.155 | 5
ELC_SolarTrack_KarioiSolarFarm | ELCSOL | ELC | 31.536 | 2026 | 0.0 | 1.0 | 25.0 | 0.0 |  |  | 0.1 | 5
ELC_Geo_KawerauTOPP2 | ELCGEO | ELC | 31.536 | 2026 | 0.0 | 0.3 | 60.0 | 0.88 |  |  | 0.049 | 5
ELC_SolarTrack_KowhaiParkSolarFarm | ELCSOL | ELC | 31.536 | 2026 | 0.0 | 1.0 | 25.0 | 0.0 |  |  | 0.15 | 5
ELC_HydSC_LakePukakiHydroPlant | ELCHYD | ELC | 31.536 | 2026 | 0.0 | 1.0 | 100.0 | 0.8 |  |  | 0.035 | 5
ELC_SolarTrack_LauristonSolarFarm | ELCSOL | ELC | 31.536 | 2026 | 0.0 | 1.0 | 25.0 | 0.0 |  |  | 0.063 | 5
ELC_SolarTrack_LodestoneDargaville | ELCSOL | ELC | 31.536 | 2026 | 0.0 | 1.0 | 25.0 | 0.0 |  |  | 0.069 | 5
ELC_SolarTrack_LodestoneTeHerengaOTeRaSolarFarm | ELCSOL | ELC | 31.536 | 2026 | 0.0 | 1.0 | 25.0 | 0.0 |  |  | 0.03 | 5
ELC_SolarTrack_LodestoneWhitianga | ELCSOL | ELC | 31.536 | 2026 | 0.0 | 1.0 | 25.0 | 0.0 |  |  | 0.031 | 5
ELC_WindOn_MahinerangiStage2 | ELCWIN | ELC | 31.536 | 2026 | 0.0 | 1.0 | 25.0 | 0.1 |  |  | 0.138 | 5
ELC_WindOn_ManawatuWindMeridian | ELCWIN | ELC | 31.536 | 2026 | 0.0 | 1.0 | 25.0 | 0.1 |  |  | 0.2 | 5
ELC_SolarTrack_MangamaireSolarFarm | ELCSOL | ELC | 31.536 | 2026 | 0.0 | 1.0 | 25.0 | 0.0 |  |  | 0.05 | 5
ELC_SolarTrack_ManiototoSolarFarm | ELCSOL | ELC | 31.536 | 2026 | 0.0 | 1.0 | 25.0 | 0.0 |  |  | 0.3 | 5
ELC_SolarTrack_MarangaRaSolarFarm | ELCSOL | ELC | 31.536 | 2026 | 0.0 | 1.0 | 25.0 | 0.0 |  |  | 0.026699999999999998 | 5
ELC_SolarTrack_MartonSolarFarmEnergyFarmsLtd | ELCSOL | ELC | 31.536 | 2026 | 0.0 | 1.0 | 25.0 | 0.0 |  |  | 0.095 | 5
ELC_SolarTrack_MartonSolarFarmHarmony | ELCSOL | ELC | 31.536 | 2026 | 0.0 | 1.0 | 25.0 | 0.0 |  |  | 0.073 | 5
ELC_SolarTrack_MartonSolarFarm | ELCSOL | ELC | 31.536 | 2026 | 0.0 | 1.0 | 25.0 | 0.0 |  |  | 0.041 | 5
ELC_SolarTrack_MastertonSolarFarmNZClearnEnergy | ELCSOL | ELC | 31.536 | 2026 | 0.0 | 1.0 | 25.0 | 0.0 |  |  | 0.1 | 5
ELC_SolarTrack_MaungaturotoSolarFarm | ELCSOL | ELC | 31.536 | 2026 | 0.0 | 1.0 | 25.0 | 0.0 |  |  | 0.02 | 5
ELC_SolarTrack_MoroaRoadSolarFarm | ELCSOL | ELC | 31.536 | 2026 | 0.0 | 1.0 | 25.0 | 0.0 |  |  | 0.175 | 5
ELC_WindOn_MountCassWindFarm | ELCWIN | ELC | 31.536 | 2026 | 0.0 | 1.0 | 25.0 | 0.1 |  |  | 0.09459999999999999 | 5
ELC_WindOn_MtMunroWindFarm | ELCWIN | ELC | 31.536 | 2026 | 0.0 | 1.0 | 25.0 | 0.1 |  |  | 0.06 | 5
ELC_SolarTrack_MtSomersSolarFarm | ELCSOL | ELC | 31.536 | 2026 | 0.0 | 1.0 | 25.0 | 0.0 |  |  | 0.027 | 5
ELC_HydRR_MatakitakiRiverGenericHydroPlant | ELCHYD | ELC | 31.536 | 2026 | 0.0 | 1.0 | 100.0 | 0.72 |  |  | 0.04 | 5
ELC_SolarTrack_NasebySolarFarm | ELCSOL | ELC | 31.536 | 2026 | 0.0 | 1.0 | 25.0 | 0.0 |  |  | 0.059 | 5
ELC_HydRR_NgakawauHydroScheme | ELCHYD | ELC | 31.536 | 2026 | 0.0 | 1.0 | 100.0 | 0.72 |  |  | 0.024 | 5
ELC_Geo_NgatamarikiExpansion | ELCGEO | ELC | 31.536 | 2026 | 0.0 | 0.3 | 60.0 | 0.88 |  |  | 0.046 | 5
ELC_Geo_NgawhaExpansionStage5 | ELCGEO | ELC | 31.536 | 2026 | 0.0 | 0.3 | 60.0 | 0.88 |  |  | 0.025 | 5
ELC_Geo_NgawhaExpansionStage6 | ELCGEO | ELC | 31.536 | 2026 | 0.0 | 0.3 | 60.0 | 0.88 |  |  | 0.025 | 5
ELC_Geo_NgawhaStage4OEC5 | ELCGEO | ELC | 31.536 | 2026 | 0.0 | 0.3 | 60.0 | 0.88 |  |  | 0.032 | 5
ELC_SolarTrack_OhauASolarPlant | ELCSOL | ELC | 31.536 | 2026 | 0.0 | 1.0 | 25.0 | 0.0 |  |  | 0.278 | 5
ELC_SolarTrack_OngaongaSolarHelios | ELCSOL | ELC | 31.536 | 2026 | 0.0 | 1.0 | 25.0 | 0.0 |  |  | 0.1 | 5
ELC_SolarTrack_OngaongaSolarFarmSkySolar | ELCSOL | ELC | 31.536 | 2026 | 0.0 | 1.0 | 25.0 | 0.0 |  |  | 0.07 | 5
ELC_WindOn_OtotokaWindFarm | ELCWIN | ELC | 31.536 | 2029 | 0.0 | 1.0 | 25.0 | 0.1 |  |  | 0.15 | 5
ELC_WindOn_PahiatuaWindFarm | ELCWIN | ELC | 31.536 | 2026 | 0.0 | 1.0 | 25.0 | 0.1 |  |  | 0.05 | 5
ELC_SolarTrack_PalmerstonNorthSolarFarm | ELCSOL | ELC | 31.536 | 2026 | 0.0 | 1.0 | 25.0 | 0.0 |  |  | 0.028 | 5
ELC_HydRR_PottsRiverHydro | ELCHYD | ELC | 31.536 | 2026 | 0.0 | 1.0 | 100.0 | 0.72 |  |  | 0.035 | 5
ELC_WindOn_ProjectHuriwaka | ELCWIN | ELC | 31.536 | 2027 | 0.0 | 1.0 | 25.0 | 0.1 |  |  | 0.25 | 5
ELC_WindOn_ProjectHurunuiWindFarm | ELCWIN | ELC | 31.536 | 2026 | 0.0 | 1.0 | 25.0 | 0.1 |  |  | 0.076 | 5
ELC_SolarTrack_PukenuiSolarFarm | ELCSOL | ELC | 31.536 | 2026 | 0.0 | 1.0 | 25.0 | 0.0 |  |  | 0.022 | 5
ELC_WindOn_PuketoiWindFarm | ELCWIN | ELC | 31.536 | 2026 | 0.0 | 1.0 | 25.0 | 0.1 |  |  | 0.228 | 5
ELC_HydRR_RakaiaRiverDam | ELCHYD | ELC | 31.536 | 2026 | 0.0 | 1.0 | 100.0 | 0.72 |  |  | 0.003 | 5
ELC_SolarTrack_RangiririSolarFarm | ELCSOL | ELC | 31.536 | 2026 | 0.0 | 1.0 | 25.0 | 0.0 |  |  | 0.13 | 5
ELC_SolarTrack_RangitaikiSolarStage1 | ELCSOL | ELC | 31.536 | 2026 | 0.0 | 1.0 | 25.0 | 0.0 |  |  | 0.15 | 5
ELC_SolarTrack_RangitaikiSolarStage2 | ELCSOL | ELC | 31.536 | 2026 | 0.0 | 1.0 | 25.0 | 0.0 |  |  | 0.15 | 5
ELC_SolarTrack_RangitaikiSolarStage3 | ELCSOL | ELC | 31.536 | 2026 | 0.0 | 1.0 | 25.0 | 0.0 |  |  | 0.1 | 5
ELC_Geo_ReporoaStage2 | ELCGEO | ELC | 31.536 | 2040 | 0.0 | 0.3 | 60.0 | 0.88 |  |  | 0.025 | 5
ELC_SolarTrack_RuakakaSolarFarm | ELCSOL | ELC | 31.536 | 2026 | 0.0 | 1.0 | 25.0 | 0.0 |  |  | 0.12 | 5
ELC_SolarTrack_SkinnerRoadSolarFarm | ELCSOL | ELC | 31.536 | 2026 | 0.0 | 1.0 | 25.0 | 0.0 |  |  | 0.032 | 5
ELC_WindOn_SouthlandWindFarm | ELCWIN | ELC | 31.536 | 2026 | 0.0 | 1.0 | 25.0 | 0.1 |  |  | 0.3 | 5
ELC_SolarTrack_SwannanoaSolarFarm | ELCSOL | ELC | 31.536 | 2026 | 0.0 | 1.0 | 25.0 | 0.0 |  |  | 0.13 | 5
ELC_HydRR_Taramakau | ELCHYD | ELC | 31.536 | 2026 | 0.0 | 1.0 | 100.0 | 0.72 |  |  | 0.05 | 5
ELC_WindOn_TaranakiWindMeridian | ELCWIN | ELC | 31.536 | 2026 | 0.0 | 1.0 | 25.0 | 0.1 |  |  | 0.3 | 5
ELC_SolarTrack_TaranakiSolarFarmMeridian | ELCSOL | ELC | 31.536 | 2026 | 0.0 | 1.0 | 25.0 | 0.0 |  |  | 0.15 | 5
ELC_SolarTrack_TasmanDistrictSolarFarm | ELCSOL | ELC | 31.536 | 2026 | 0.0 | 1.0 | 25.0 | 0.0 |  |  | 0.13 | 5
ELC_Geo_TauharaStage1 | ELCGEO | ELC | 31.536 | 2026 | 0.0 | 0.3 | 60.0 | 0.88 |  |  | 0.152 | 5
ELC_Geo_TauharaStage1Expansion | ELCGEO | ELC | 31.536 | 2026 | 0.0 | 0.3 | 60.0 | 0.88 |  |  | 0.022 | 5
ELC_SolarTrack_TauheiSolarFarm | ELCSOL | ELC | 31.536 | 2026 | 0.0 | 1.0 | 25.0 | 0.0 |  |  | 0.147 | 5
ELC_WindOn_TaumatatotaraStage1 | ELCWIN | ELC | 31.536 | 2026 | 0.0 | 1.0 | 25.0 | 0.1 |  |  | 0.04 | 5
ELC_Geo_TeHukaUnit3 | ELCGEO | ELC | 31.536 | 2026 | 0.0 | 0.3 | 60.0 | 0.88 |  |  | 0.0514 | 5
ELC_Geo_TeMihiExpansion | ELCGEO | ELC | 31.536 | 2026 | 0.0 | 0.3 | 60.0 | 0.88 |  |  | 0.18 | 5
ELC_WindOn_TeRereHauExpansion | ELCWIN | ELC | 31.536 | 2026 | 0.0 | 1.0 | 25.0 | 0.1 |  |  | 0.038 | 5
ELC_WindOn_TeRereHauRepower | ELCWIN | ELC | 31.536 | 2026 | 0.0 | 1.0 | 25.0 | 0.1 |  |  | 0.1245 | 5
ELC_SolarTrack_ThePointSolarFarm | ELCSOL | ELC | 31.536 | 2026 | 0.0 | 1.0 | 25.0 | 0.0 |  |  | 0.42 | 5
ELC_SolarTrack_ThreeStreamsSolarFarm | ELCSOL | ELC | 31.536 | 2026 | 0.0 | 1.0 | 25.0 | 0.0 |  |  | 0.032 | 5
ELC_SolarTrack_TikokinoSolarFarm | ELCSOL | ELC | 31.536 | 2026 | 0.0 | 1.0 | 25.0 | 0.0 |  |  | 0.043 | 5
ELC_Geo_TokaanuGeothermalStage2 | ELCGEO | ELC | 31.536 | 2040 | 0.0 | 0.3 | 60.0 | 0.88 |  |  | 0.1 | 5
ELC_SolarTrack_TwinRiversSolarFarm | ELCSOL | ELC | 31.536 | 2026 | 0.0 | 1.0 | 25.0 | 0.0 |  |  | 0.024 | 5
ELC_Geo_TahekeGeothermalProject | ELCGEO | ELC | 31.536 | 2030 | 0.0 | 0.3 | 60.0 | 0.88 |  |  | 0.035 | 5
ELC_Geo_TahekeStage2 | ELCGEO | ELC | 31.536 | 2040 | 0.0 | 0.3 | 60.0 | 0.88 |  |  | 0.025 | 5
ELC_Geo_TahekeStage3 | ELCGEO | ELC | 31.536 | 2050 | 0.0 | 0.3 | 60.0 | 0.88 |  |  | 0.025 | 5
ELC_GasPkr_WaikatoPowerPlant | ELCNGA | ELC | 31.536 | 2026 | 1.17794054286945 | 0.30638297872340425 | 30.0 | 0.97 | 0.3 | 0.02 | 0.36 | 5
ELC_SolarTrack_WaiotaheSolarFarm | ELCSOL | ELC | 31.536 | 2026 | 0.0 | 1.0 | 25.0 | 0.0 |  |  | 0.081 | 5
ELC_SolarTrack_WaiparaSolarFarm | ELCSOL | ELC | 31.536 | 2026 | 0.0 | 1.0 | 25.0 | 0.0 |  |  | 0.144 | 5
ELC_SolarTrack_WairarapaSolarFarm | ELCSOL | ELC | 31.536 | 2026 | 0.0 | 1.0 | 25.0 | 0.0 |  |  | 0.133 | 5
ELC_HydRR_WairauHydroExpansion | ELCHYD | ELC | 31.536 | 2026 | 0.0 | 1.0 | 100.0 | 0.72 |  |  | 0.072 | 5
ELC_Geo_WairakeiCD | ELCGEO | ELC | 31.536 | 2026 | 0.0 | 0.3 | 60.0 | 0.88 |  |  | 0.04 | 5
ELC_SolarTrack_WaitaraSolarFarm | ELCSOL | ELC | 31.536 | 2026 | 0.0 | 1.0 | 25.0 | 0.0 |  |  | 0.072 | 5
ELC_SolarTrack_WaiterimuSolarFarm | ELCSOL | ELC | 31.536 | 2026 | 0.0 | 1.0 | 25.0 | 0.0 |  |  | 0.14 | 5
ELC_WindOn_WaiukuWindFarm | ELCWIN | ELC | 31.536 | 2027 | 0.0 | 1.0 | 25.0 | 0.1 |  |  | 0.085 | 5
ELC_SolarTrack_WarengaSolarFarm | ELCSOL | ELC | 31.536 | 2026 | 0.0 | 1.0 | 25.0 | 0.0 |  |  | 0.18 | 5
ELC_SolarTrack_WellsfordSolarFarm | ELCSOL | ELC | 31.536 | 2026 | 0.0 | 1.0 | 25.0 | 0.0 |  |  | 0.076 | 5
ELC_HydRR_WhitcombeRiver | ELCHYD | ELC | 31.536 | 2026 | 0.0 | 1.0 | 100.0 | 0.72 |  |  | 0.03 | 5
ELC_Geo_AtiamuriGeothermal | ELCGEO | ELC | 31.536 | 2040 | 0.0 | 0.3 | 60.0 | 0.88 |  |  | 0.005 | 5
ELC_SolarTrack_OpunakeSolarFarmEnergyFarmsLtd | ELCSOL | ELC | 31.536 | 2026 | 0.0 | 1.0 | 25.0 | 0.0 |  |  | 0.08 | 5
ELC_SolarTrack_OpunakeSolarFarmHarmonyEnergy | ELCSOL | ELC | 31.536 | 2026 | 0.0 | 1.0 | 25.0 | 0.0 |  |  | 0.075 | 5
ELC_GasPkr_GenericOCGTPeaker1Huntly | ELCBIG | ELC | 31.536 | 2026 | 2.65036622145627 | 0.30638297872340425 | 30.0 | 0.97 | 0.3 | 0.02 | 0.1 | 5
ELC_GasPkr_GenericOCGTPeaker2Stratford | ELCBIG | ELC | 31.536 | 2026 | 2.65036622145627 | 0.30638297872340425 | 30.0 | 0.97 | 0.3 | 0.02 | 0.1 | 5
ELC_GasPkr_GenericOCGTPeaker3Otahuhu | ELCBIG | ELC | 31.536 | 2026 | 2.65036622145627 | 0.30638297872340425 | 30.0 | 0.97 | 0.3 | 0.02 | 0.1 | 5
ELC_GasPkr_GenericOCGTPeaker4Southdown | ELCBIG | ELC | 31.536 | 2026 | 2.65036622145627 | 0.30638297872340425 | 30.0 | 0.97 | 0.3 | 0.02 | 0.1 | 5
ELC_GasPkr_GenericOCGTPeaker5Marsden | ELCBIG | ELC | 31.536 | 2030 | 2.65036622145627 | 0.30638297872340425 | 30.0 | 0.97 | 0.3 | 0.02 | 0.1 | 5
ELC_GasPkr_GenericOCGTPeaker6Huntly | ELCBIG | ELC | 31.536 | 2030 | 2.65036622145627 | 0.30638297872340425 | 30.0 | 0.97 | 0.3 | 0.02 | 0.1 | 5
ELC_GasPkr_GenericOCGTPeaker7Otahuhu | ELCBIG | ELC | 31.536 | 2035 | 2.65036622145627 | 0.30638297872340425 | 30.0 | 0.97 | 0.3 | 0.02 | 0.1 | 5
ELC_GasPkr_GenericOCGTPeaker8Huntly | ELCBIG | ELC | 31.536 | 2045 | 2.65036622145627 | 0.30638297872340425 | 30.0 | 0.97 | 0.3 | 0.02 | 0.1 | 5
ELC_GasPkr_WaikatoPowerPlant | ELCBIG | ELC | 31.536 | 2026 | 1.17794054286945 | 0.30638297872340425 | 30.0 | 0.97 | 0.3 | 0.02 | 0.36 | 5
GenStackCostFixedInstalls | Defines fixed install dates for genstack plants (Steady settings)
~FI_T
TechName | Year | NCAP_PASTI
ELC_WindOn_HarapakiWindFarm | 2024 | 0.176
ELC_WindOn_Kaiwaikawe | 2026 | 0.073
ELC_Geo_KawerauTOPP2 | 2025 | 0.049
ELC_SolarTrack_LauristonSolarFarm | 2024 | 0.063
ELC_Geo_TauharaStage1 | 2024 | 0.152
ELC_Geo_TeHukaUnit3 | 2024 | 0.0514
ELC_SolarTrack_TwinRiversSolarFarm | 2024 | 0.024
GenStackCostCurves | Standard cost curve projections for applicable genstack plants (Steady settings)
~FI_T
TechName | Year | FIXOM | INVCOST
ELC_BioRecip_GenericReciprocatingBiogas1HalfwayBush | 2023 | 21.1732817037754 | 2585.032068247818
ELC_BioRecip_GenericReciprocatingBiogas2Christchurch | 2023 | 21.1732817037754 | 2585.032068247818
ELC_DslPkr_GenericDieselPeaker1Huntly | 2023 | 5.41852649719948 | 1344.9309374762388
ELC_DslPkr_GenericDieselPeaker2Stratford | 2023 | 5.41852649719948 | 1344.9309374762388
ELC_DslPkr_GenericDieselPeaker3Otahuhu | 2023 | 5.41852649719948 | 1344.9309374762388
ELC_DslPkr_GenericDieselPeaker4Southdown | 2023 | 5.41852649719948 | 1344.9309374762388
ELC_DslPkr_GenericDieselPeaker5Marsden | 2023 | 5.41852649719948 | 1344.9309374762388
ELC_DslPkr_GenericDieselPeaker6Huntly | 2023 | 5.41852649719948 | 1344.9309374762388
ELC_DslPkr_GenericDieselPeaker7Otahuhu | 2023 | 5.41852649719948 | 1344.9309374762388
ELC_DslPkr_GenericDieselPeaker8Huntly | 2023 | 5.41852649719948 | 1344.9309374762388
ELC_GasPkr_GenericOCGTPeaker1Huntly | 2023 | 5.41852649719948 | 1344.9309374762388
ELC_GasPkr_GenericOCGTPeaker2Stratford | 2023 | 5.41852649719948 | 1344.9309374762388
ELC_GasPkr_GenericOCGTPeaker3Otahuhu | 2023 | 5.41852649719948 | 1344.9309374762388
ELC_GasPkr_GenericOCGTPeaker4Southdown | 2023 | 5.41852649719948 | 1344.9309374762388
ELC_GasPkr_GenericOCGTPeaker5Marsden | 2023 | 5.41852649719948 | 1344.9309374762388
ELC_GasPkr_GenericOCGTPeaker6Huntly | 2023 | 5.41852649719948 | 1344.9309374762388
ELC_GasPkr_GenericOCGTPeaker7Otahuhu | 2023 | 5.41852649719948 | 1344.9309374762388
ELC_GasPkr_GenericOCGTPeaker8Huntly | 2023 | 5.41852649719948 | 1344.9309374762388
ELC_GasPkr_WaikatoPowerPlant | 2023 | 5.41852649719948 | 1545.1192381016713
ELC_Geo_AtiamuriGeothermal | 2023 | 223.808703145196 | 17895.605436579077
ELC_Geo_AtiamuriGeothermal | 2024 | 223.808703145196 | 17721.866010809586
ELC_Geo_AtiamuriGeothermal | 2025 | 221.94363061898605 | 17562.604870520885
ELC_Geo_AtiamuriGeothermal | 2030 | 216.34841304035612 | 16906.255928725026
ELC_Geo_AtiamuriGeothermal | 2035 | 208.88812293551624 | 16407.55942883111
ELC_Geo_AtiamuriGeothermal | 2040 | 208.88812293551624 | 16167.863369204682
ELC_Geo_AtiamuriGeothermal | 2045 | 208.88812293551624 | 15932.993404738518
ELC_Geo_AtiamuriGeothermal | 2050 | 208.88812293551624 | 15704.55823381937
ELC_Geo_KawerauTOPP2 | 2023 | 223.808703145196 | 6919.366986432657
ELC_Geo_NgatamarikiExpansion | 2023 | 223.808703145196 | 4793.317135549876
ELC_Geo_NgawhaExpansionStage5 | 2023 | 223.808703145196 | 9826.75070650581
ELC_Geo_NgawhaExpansionStage5 | 2024 | 223.808703145196 | 9687.965511476265
ELC_Geo_NgawhaExpansionStage5 | 2025 | 221.94363061898605 | 9560.745749365848
ELC_Geo_NgawhaExpansionStage5 | 2030 | 216.34841304035612 | 9036.446123698674
ELC_Geo_NgawhaExpansionStage5 | 2035 | 208.88812293551624 | 8638.081212039793
ELC_Geo_NgawhaExpansionStage5 | 2040 | 208.88812293551624 | 8446.609044823104
ELC_Geo_NgawhaExpansionStage5 | 2045 | 208.88812293551624 | 8258.992021912793
ELC_Geo_NgawhaExpansionStage5 | 2050 | 208.88812293551624 | 8076.515191410983
ELC_Geo_NgawhaExpansionStage6 | 2023 | 223.808703145196 | 9826.75070650581
ELC_Geo_NgawhaExpansionStage6 | 2024 | 223.808703145196 | 9687.965511476265
ELC_Geo_NgawhaExpansionStage6 | 2025 | 221.94363061898605 | 9560.745749365848
ELC_Geo_NgawhaExpansionStage6 | 2030 | 216.34841304035612 | 9036.446123698674
ELC_Geo_NgawhaExpansionStage6 | 2035 | 208.88812293551624 | 8638.081212039793
ELC_Geo_NgawhaExpansionStage6 | 2040 | 208.88812293551624 | 8446.609044823104
ELC_Geo_NgawhaExpansionStage6 | 2045 | 208.88812293551624 | 8258.992021912793
ELC_Geo_NgawhaExpansionStage6 | 2050 | 208.88812293551624 | 8076.515191410983
ELC_Geo_NgawhaStage4OEC5 | 2023 | 223.808703145196 | 9742.451744937523
ELC_Geo_ReporoaStage2 | 2023 | 223.808703145196 | 7868.794132830672
ELC_Geo_ReporoaStage2 | 2024 | 223.808703145196 | 7759.804528889884
ELC_Geo_ReporoaStage2 | 2025 | 221.94363061898605 | 7659.897391944162
ELC_Geo_ReporoaStage2 | 2030 | 216.34841304035612 | 7248.158888167852
ELC_Geo_ReporoaStage2 | 2035 | 208.88812293551624 | 6935.318358337813
ELC_Geo_ReporoaStage2 | 2040 | 208.88812293551624 | 6784.953071419503
ELC_Geo_ReporoaStage2 | 2045 | 208.88812293551624 | 6637.615273499549
ELC_Geo_ReporoaStage2 | 2050 | 208.88812293551624 | 6494.314127577402
ELC_Geo_TahekeGeothermalProject | 2023 | 223.808703145196 | 7666.861468338766
ELC_Geo_TahekeGeothermalProject | 2024 | 223.808703145196 | 7557.871864397977
ELC_Geo_TahekeGeothermalProject | 2025 | 221.94363061898605 | 7457.964727452256
ELC_Geo_TahekeGeothermalProject | 2030 | 216.34841304035612 | 7046.226223675945
ELC_Geo_TahekeGeothermalProject | 2035 | 208.88812293551624 | 6733.385693845907
ELC_Geo_TahekeGeothermalProject | 2040 | 208.88812293551624 | 6583.020406927597
ELC_Geo_TahekeGeothermalProject | 2045 | 208.88812293551624 | 6435.682609007643
ELC_Geo_TahekeGeothermalProject | 2050 | 208.88812293551624 | 6292.381463085496
ELC_Geo_TahekeStage2 | 2023 | 223.808703145196 | 7868.794132830672
ELC_Geo_TahekeStage2 | 2024 | 223.808703145196 | 7759.804528889884
ELC_Geo_TahekeStage2 | 2025 | 221.94363061898605 | 7659.897391944162
ELC_Geo_TahekeStage2 | 2030 | 216.34841304035612 | 7248.158888167852
ELC_Geo_TahekeStage2 | 2035 | 208.88812293551624 | 6935.318358337813
ELC_Geo_TahekeStage2 | 2040 | 208.88812293551624 | 6784.953071419503
ELC_Geo_TahekeStage2 | 2045 | 208.88812293551624 | 6637.615273499549
ELC_Geo_TahekeStage2 | 2050 | 208.88812293551624 | 6494.314127577402
ELC_Geo_TahekeStage3 | 2023 | 223.808703145196 | 7868.794132830672
ELC_Geo_TahekeStage3 | 2024 | 223.808703145196 | 7759.804528889884
ELC_Geo_TahekeStage3 | 2025 | 221.94363061898605 | 7659.897391944162
ELC_Geo_TahekeStage3 | 2030 | 216.34841304035612 | 7248.158888167852
ELC_Geo_TahekeStage3 | 2035 | 208.88812293551624 | 6935.318358337813
ELC_Geo_TahekeStage3 | 2040 | 208.88812293551624 | 6784.953071419503
ELC_Geo_TahekeStage3 | 2045 | 208.88812293551624 | 6637.615273499549
ELC_Geo_TahekeStage3 | 2050 | 208.88812293551624 | 6494.314127577402
ELC_Geo_TauharaStage1 | 2023 | 223.808703145196 | 5454.207017543857
ELC_Geo_TauharaStage1Expansion | 2023 | 223.808703145196 | 5272.36
ELC_Geo_TeHukaUnit3 | 2023 | 251.432720232333 | 6310.050538659304
ELC_Geo_TeMihiExpansion | 2023 | 223.808703145196 | 5739.973383120303
ELC_Geo_TokaanuGeothermalStage2 | 2023 | 223.808703145196 | 6219.337183584661
ELC_Geo_TokaanuGeothermalStage2 | 2024 | 223.808703145196 | 6128.278299534899
ELC_Geo_TokaanuGeothermalStage2 | 2025 | 221.94363061898605 | 6044.807655822617
ELC_Geo_TokaanuGeothermalStage2 | 2030 | 216.34841304035612 | 5700.8074271901805
ELC_Geo_TokaanuGeothermalStage2 | 2035 | 208.88812293551624 | 5439.434704454753
ELC_Geo_TokaanuGeothermalStage2 | 2040 | 208.88812293551624 | 5313.807169978692
ELC_Geo_TokaanuGeothermalStage2 | 2045 | 208.88812293551624 | 5190.709048948457
ELC_Geo_TokaanuGeothermalStage2 | 2050 | 208.88812293551624 | 5070.9834791793255
ELC_Geo_WairakeiCD | 2023 | 223.808703145196 | 5972.158552348122
ELC_HydRR_BushStreamHydroPlant | 2023 | 76.566311460086 | 6223.973474556312
ELC_HydRR_ClarenceHydroWaiauDiversions | 2023 | 74.4195924471864 | 6042.488202809665
ELC_HydRR_CluthaRiverBeaumontExpansion | 2023 | 68.2656646102075 | 6636.907142772733
ELC_HydRR_CluthaRiverLuggateExpansion | 2023 | 73.5711273135165 | 6025.473958583417
ELC_HydRR_CluthaRiverQueensberryExpansion | 2023 | 69.6048083753973 | 6705.67478835548
ELC_HydRR_CluthaRiverTuapekaExpansion | 2023 | 59.4334492428491 | 5454.593503381271
ELC_HydRR_MatakitakiRiverGenericHydroPlant | 2023 | 76.0347429426061 | 6144.573668167154
ELC_HydRR_NgakawauHydroScheme | 2023 | 153.132622920172 | 5323.75701839303
ELC_HydRR_PottsRiverHydro | 2023 | 76.300527201346 | 6178.60215661965
ELC_HydRR_RakaiaRiverDam | 2023 | 153.132622920172 | 9086.046156260089
ELC_HydRR_Taramakau | 2023 | 75.4929519536362 | 6096.933784333659
ELC_HydRR_WairauHydroExpansion | 2023 | 74.3173677322864 | 5496.28769550393
ELC_HydRR_WhitcombeRiver | 2023 | 76.566311460086 | 6223.973474556312
ELC_HydSC_ArnoldValleyHydro | 2023 | 75.7076238549262 | 5431.081007898759
ELC_HydSC_HaweaGatesHydroPlant | 2023 | 153.132622920172 | 3969.159994685189
ELC_HydSC_LakePukakiHydroPlant | 2023 | 76.300527201346 | 4191.55358871525
ELC_SolarTrack_ArgyleSolarFarm | 2023 | 20.4449429799963 | 2717.1359006211173
ELC_SolarTrack_ArgyleSolarFarmNorthernArea | 2023 | 23.5588108573891 | 2529.717163548767
ELC_SolarTrack_ArgyleSolarFarmNorthernArea | 2024 | 23.5588108573891 | 2452.894439655965
ELC_SolarTrack_ArgyleSolarFarmNorthernArea | 2025 | 22.48795581841687 | 2377.352094494709
ELC_SolarTrack_ArgyleSolarFarmNorthernArea | 2030 | 19.27539070150017 | 1994.518853762245
ELC_SolarTrack_ArgyleSolarFarmNorthernArea | 2035 | 16.06282558458348 | 1612.9659917613271
ELC_SolarTrack_ArgyleSolarFarmNorthernArea | 2040 | 14.991970545611244 | 1523.3394805530577
ELC_SolarTrack_ArgyleSolarFarmNorthernArea | 2045 | 14.991970545611244 | 1432.4325906132417
ELC_SolarTrack_ArgyleSolarFarmNorthernArea | 2050 | 13.921115506639016 | 1341.5257006734255
ELC_SolarTrack_BrooksideSolarFarm | 2023 | 23.5588108573891 | 1571.78652173913
ELC_SolarTrack_ClandeboyeSolarFarm | 2023 | 23.5588108573891 | 1878.97304347826
ELC_SolarTrack_DannevirkeSolarFarm | 2023 | 23.5588108573891 | 1557.7945779933154
ELC_SolarTrack_DannevirkeSolarFarm | 2024 | 23.5588108573891 | 1513.3100356242765
ELC_SolarTrack_DannevirkeSolarFarm | 2025 | 22.48795581841687 | 1469.566902294721
ELC_SolarTrack_DannevirkeSolarFarm | 2030 | 19.27539070150017 | 1247.8855994890098
ELC_SolarTrack_DannevirkeSolarFarm | 2035 | 16.06282558458348 | 1026.945705722782
ELC_SolarTrack_DannevirkeSolarFarm | 2040 | 14.991970545611244 | 975.0470729589032
ELC_SolarTrack_DannevirkeSolarFarm | 2045 | 14.991970545611244 | 922.4070311555402
ELC_SolarTrack_DannevirkeSolarFarm | 2050 | 13.921115506639016 | 869.7669893521772
ELC_SolarTrack_DunsandelSolarFarm | 2023 | 23.5588108573891 | 1514.497101449277
ELC_SolarTrack_EdgecumbeSolarFarmFNSF | 2023 | 23.5588108573891 | 1658.8640274599568
ELC_SolarTrack_EdgecumbeSolarHelios | 2023 | 23.5588108573891 | 1365.3172923016857
ELC_SolarTrack_FoxtonSolarFarm | 2023 | 23.5588108573891 | 1669.8134791317636
ELC_SolarTrack_GenericSolar15 | 2023 | 23.5588108573891 | 1349.7752539130402
ELC_SolarTrack_GenericSolar2 | 2023 | 23.5588108573891 | 1290.42735391304
ELC_SolarTrack_GenericSolar29 | 2023 | 23.5588108573891 | 1466.7147339130402
ELC_SolarTrack_GenericSolar33 | 2023 | 23.5588108573891 | 1365.79243391304
ELC_SolarTrack_GenericSolar35 | 2023 | 23.5588108573891 | 1499.0480724637632
ELC_SolarTrack_GenericSolar40 | 2023 | 23.5588108573891 | 1593.02451913043
ELC_SolarTrack_GenericSolar42 | 2023 | 23.5588108573891 | 1490.06631130435
ELC_SolarTrack_GenericSolar43 | 2023 | 23.5588108573891 | 1428.11481391304
ELC_SolarTrack_GenericSolar46 | 2023 | 23.5588108573891 | 1593.02451913043
ELC_SolarTrack_GenericSolar55 | 2023 | 23.5588108573891 | 1570.428457198071
ELC_SolarTrack_GenericSolar55 | 2024 | 23.5588108573891 | 1526.1149619993016
ELC_SolarTrack_GenericSolar55 | 2025 | 22.48795581841687 | 1482.540025053845
ELC_SolarTrack_GenericSolar55 | 2030 | 19.27539070150017 | 1261.7111073133103
ELC_SolarTrack_GenericSolar55 | 2035 | 16.06282558458348 | 1041.620747826089
ELC_SolarTrack_GenericSolar55 | 2040 | 14.991970545611244 | 989.9216700941912
ELC_SolarTrack_GenericSolar55 | 2045 | 14.991970545611244 | 937.4840341089808
ELC_SolarTrack_GenericSolar55 | 2050 | 13.921115506639016 | 885.0463981237701
ELC_SolarTrack_GenericSolar56 | 2023 | 23.5588108573891 | 1468.80121391304
ELC_SolarTrack_GenericSolar56 | 2024 | 23.5588108573891 | 1423.9538688883458
ELC_SolarTrack_GenericSolar56 | 2025 | 22.48795581841687 | 1379.853979614063
ELC_SolarTrack_GenericSolar56 | 2030 | 19.27539070150017 | 1156.3647102410036
ELC_SolarTrack_GenericSolar56 | 2035 | 16.06282558458348 | 933.6228966183556
ELC_SolarTrack_GenericSolar56 | 2040 | 14.991970545611244 | 881.3009940895456
ELC_SolarTrack_GenericSolar56 | 2045 | 14.991970545611244 | 828.2316358103241
ELC_SolarTrack_GenericSolar56 | 2050 | 13.921115506639016 | 775.1622775311025
ELC_SolarTrack_GenericSolar60 | 2023 | 23.5588108573891 | 1938.4650183850915
ELC_SolarTrack_GenericSolar60 | 2024 | 23.5588108573891 | 1885.931072502167
ELC_SolarTrack_GenericSolar60 | 2025 | 22.48795581841687 | 1834.2726923839584
ELC_SolarTrack_GenericSolar60 | 2030 | 19.27539070150017 | 1572.4785287340517
ELC_SolarTrack_GenericSolar60 | 2035 | 16.06282558458348 | 1311.5599308488604
ELC_SolarTrack_GenericSolar60 | 2040 | 14.991970545611244 | 1250.2703273187817
ELC_SolarTrack_GenericSolar60 | 2045 | 14.991970545611244 | 1188.105158023988
ELC_SolarTrack_GenericSolar60 | 2050 | 13.921115506639016 | 1125.9399887291945
ELC_SolarTrack_GenericSolar62 | 2023 | 23.5588108573891 | 1734.1609057970968
ELC_SolarTrack_GenericSolar62 | 2024 | 23.5588108573891 | 1682.1127032224067
ELC_SolarTrack_GenericSolar62 | 2025 | 22.48795581841687 | 1630.931970690628
ELC_SolarTrack_GenericSolar62 | 2030 | 19.27539070150017 | 1371.5584278600888
ELC_SolarTrack_GenericSolar62 | 2035 | 16.06282558458348 | 1113.0523550724613
ELC_SolarTrack_GenericSolar62 | 2040 | 14.991970545611244 | 1052.329452068656
ELC_SolarTrack_GenericSolar62 | 2045 | 14.991970545611244 | 990.7390790219396
ELC_SolarTrack_GenericSolar62 | 2050 | 13.921115506639016 | 929.1487059752226
ELC_SolarTrack_GenericSolar67 | 2023 | 23.5588108573891 | 1999.63112521739
ELC_SolarTrack_GenericSolar67 | 2024 | 23.5588108573891 | 1936.8562229746567
ELC_SolarTrack_GenericSolar67 | 2025 | 22.48795581841687 | 1875.127569102636
ELC_SolarTrack_GenericSolar67 | 2030 | 19.27539070150017 | 1562.299306259681
ELC_SolarTrack_GenericSolar67 | 2035 | 16.06282558458348 | 1250.5172917874388
ELC_SolarTrack_GenericSolar67 | 2040 | 14.991970545611244 | 1177.279905837583
ELC_SolarTrack_GenericSolar67 | 2045 | 14.991970545611244 | 1102.9962715170154
ELC_SolarTrack_GenericSolar67 | 2050 | 13.921115506639016 | 1028.7126371964478
ELC_SolarTrack_GenericSolar75 | 2023 | 23.5588108573891 | 1335.37805391304
ELC_SolarTrack_GenericSolar75 | 2024 | 23.5588108573891 | 1291.4142530224242
ELC_SolarTrack_GenericSolar75 | 2025 | 22.48795581841687 | 1248.1831821466517
ELC_SolarTrack_GenericSolar75 | 2030 | 19.27539070150017 | 1029.096907708415
ELC_SolarTrack_GenericSolar75 | 2035 | 16.06282558458348 | 810.7433632850223
ELC_SolarTrack_GenericSolar75 | 2040 | 14.991970545611244 | 759.4522622459702
ELC_SolarTrack_GenericSolar75 | 2045 | 14.991970545611244 | 707.4284311920746
ELC_SolarTrack_GenericSolar75 | 2050 | 13.921115506639016 | 655.404600138179
ELC_SolarTrack_GenericSolar79 | 2023 | 23.5588108573891 | 1616.94608521739
ELC_SolarTrack_GenericSolar79 | 2024 | 23.5588108573891 | 1568.479750572422
ELC_SolarTrack_GenericSolar79 | 2025 | 22.48795581841687 | 1520.821188171537
ELC_SolarTrack_GenericSolar79 | 2030 | 19.27539070150017 | 1279.2972871907798
ELC_SolarTrack_GenericSolar79 | 2035 | 16.06282558458348 | 1038.5811584541057
ELC_SolarTrack_GenericSolar79 | 2040 | 14.991970545611244 | 982.0371013683095
ELC_SolarTrack_GenericSolar79 | 2045 | 14.991970545611244 | 924.6852720384308
ELC_SolarTrack_GenericSolar79 | 2050 | 13.921115506639016 | 867.3334427085521
ELC_SolarTrack_GenericSolar81 | 2023 | 23.5588108573891 | 1473.14939391304
ELC_SolarTrack_GenericSolar81 | 2024 | 23.5588108573891 | 1428.4808876220516
ELC_SolarTrack_GenericSolar81 | 2025 | 22.48795581841687 | 1384.556856435913
ELC_SolarTrack_GenericSolar81 | 2030 | 19.27539070150017 | 1161.9588000858205
ELC_SolarTrack_GenericSolar81 | 2035 | 16.06282558458348 | 940.105218840578
ELC_SolarTrack_GenericSolar81 | 2040 | 14.991970545611244 | 887.9919615010913
ELC_SolarTrack_GenericSolar81 | 2045 | 14.991970545611244 | 835.134229056755
ELC_SolarTrack_GenericSolar81 | 2050 | 13.921115506639016 | 782.2764966124187
ELC_SolarTrack_GenericSolar85 | 2023 | 23.5588108573891 | 1606.2467983850916
ELC_SolarTrack_GenericSolar85 | 2024 | 23.5588108573891 | 1560.4062685170647
ELC_SolarTrack_GenericSolar85 | 2025 | 22.48795581841687 | 1515.3297474801716
ELC_SolarTrack_GenericSolar85 | 2030 | 19.27539070150017 | 1286.8911069711712
ELC_SolarTrack_GenericSolar85 | 2035 | 16.06282558458348 | 1059.216475293305
ELC_SolarTrack_GenericSolar85 | 2040 | 14.991970545611244 | 1005.73585711394
ELC_SolarTrack_GenericSolar85 | 2045 | 14.991970545611244 | 951.4912301034418
ELC_SolarTrack_GenericSolar85 | 2050 | 13.921115506639016 | 897.2466030929434
ELC_SolarTrack_GenericSolar87 | 2023 | 23.5588108573891 | 1277.64439391304
ELC_SolarTrack_GloritSolarFarm | 2023 | 23.5588108573891 | 1264.0412183114252
ELC_SolarTrack_GloritSolarFarm | 2024 | 23.5588108573891 | 1224.0924123650111
ELC_SolarTrack_GloritSolarFarm | 2025 | 22.48795581841687 | 1184.8094198510378
ELC_SolarTrack_GloritSolarFarm | 2030 | 19.27539070150017 | 985.7312035514092
ELC_SolarTrack_GloritSolarFarm | 2035 | 16.06282558458348 | 787.3188006842206
ELC_SolarTrack_GloritSolarFarm | 2040 | 14.991970545611244 | 740.7118604134045
ELC_SolarTrack_GloritSolarFarm | 2045 | 14.991970545611244 | 693.4391067101482
ELC_SolarTrack_GloritSolarFarm | 2050 | 13.921115506639016 | 646.1663530068919
ELC_SolarTrack_GreytownSolarFarm | 2023 | 23.5588108573891 | 1408.958623131511
ELC_SolarTrack_GreytownSolarFarm | 2024 | 23.5588108573891 | 1366.3822967109686
ELC_SolarTrack_GreytownSolarFarm | 2025 | 22.48795581841687 | 1324.515575730769
ELC_SolarTrack_GreytownSolarFarm | 2030 | 19.27539070150017 | 1112.3435490684
ELC_SolarTrack_GreytownSolarFarm | 2035 | 16.06282558458348 | 900.8811278463731
ELC_SolarTrack_GreytownSolarFarm | 2040 | 14.991970545611244 | 851.2087470224072
ELC_SolarTrack_GreytownSolarFarm | 2045 | 14.991970545611244 | 800.8267607580989
ELC_SolarTrack_GreytownSolarFarm | 2050 | 13.921115506639016 | 750.4447744937905
ELC_SolarTrack_GreytownSolarFarmFNSF | 2023 | 23.5588108573891 | 1199.53455043478
ELC_SolarTrack_GreytownSolarFarmFNSF | 2024 | 23.5588108573891 | 1160.9969507910266
ELC_SolarTrack_GreytownSolarFarmFNSF | 2025 | 22.48795581841687 | 1123.101644474669
ELC_SolarTrack_GreytownSolarFarmFNSF | 2030 | 19.27539070150017 | 931.0559395832976
ELC_SolarTrack_GreytownSolarFarmFNSF | 2035 | 16.06282558458348 | 739.6525280193223
ELC_SolarTrack_GreytownSolarFarmFNSF | 2040 | 14.991970545611244 | 694.6919951016098
ELC_SolarTrack_GreytownSolarFarmFNSF | 2045 | 14.991970545611244 | 649.0891688565016
ELC_SolarTrack_GreytownSolarFarmFNSF | 2050 | 13.921115506639016 | 603.4863426113934
ELC_SolarTrack_HawkeSBayAirportSolarFarm | 2023 | 23.5588108573891 | 1894.6248657611773
ELC_SolarTrack_HelensvilleSolarFarm | 2023 | 23.5588108573891 | 1555.6169470483828
ELC_SolarTrack_HelensvilleSolarFarm | 2024 | 23.5588108573891 | 1510.0927086457634
ELC_SolarTrack_HelensvilleSolarFarm | 2025 | 22.48795581841687 | 1465.3272075498544
ELC_SolarTrack_HelensvilleSolarFarm | 2030 | 19.27539070150017 | 1238.464752843468
ELC_SolarTrack_HelensvilleSolarFarm | 2035 | 16.06282558458348 | 1012.3610354437916
ELC_SolarTrack_HelensvilleSolarFarm | 2040 | 14.991970545611244 | 959.249423974069
ELC_SolarTrack_HelensvilleSolarFarm | 2045 | 14.991970545611244 | 905.3790751976362
ELC_SolarTrack_HelensvilleSolarFarm | 2050 | 13.921115506639016 | 851.5087264212034
ELC_SolarTrack_KaiparaSolarFarm | 2023 | 23.5588108573891 | 1663.649686335403
ELC_SolarTrack_KarioiSolarFarm | 2023 | 23.5588108573891 | 1427.024836107842
ELC_SolarTrack_KowhaiParkSolarFarm | 2023 | 23.5588108573891 | 1236.3623173068231
ELC_SolarTrack_LauristonSolarFarm | 2023 | 23.5588108573891 | 2079.651028295378
ELC_SolarTrack_LodestoneDargaville | 2023 | 23.5588108573891 | 1207.347958849142
ELC_SolarTrack_LodestoneTeHerengaOTeRaSolarFarm | 2023 | 23.5588108573891 | 1828.9744927536267
ELC_SolarTrack_LodestoneWhitianga | 2023 | 23.5588108573891 | 1464.3955648864896
ELC_SolarTrack_MangamaireSolarFarm | 2023 | 23.5588108573891 | 1591.078797337166
ELC_SolarTrack_ManiototoSolarFarm | 2023 | 20.4449429799963 | 1105.6499590149583
ELC_SolarTrack_ManiototoSolarFarm | 2024 | 20.4449429799963 | 1069.2239091112408
ELC_SolarTrack_ManiototoSolarFarm | 2025 | 19.515627389996467 | 1033.404960039252
ELC_SolarTrack_ManiototoSolarFarm | 2030 | 16.727680619996974 | 851.8818113523931
ELC_SolarTrack_ManiototoSolarFarm | 2035 | 13.939733849997475 | 670.9657634972629
ELC_SolarTrack_ManiototoSolarFarm | 2040 | 13.010418259997644 | 628.468705276259
ELC_SolarTrack_ManiototoSolarFarm | 2045 | 13.010418259997644 | 585.3645462235266
ELC_SolarTrack_ManiototoSolarFarm | 2050 | 12.081102669997811 | 542.2603871707943
ELC_SolarTrack_MarangaRaSolarFarm | 2023 | 23.5588108573891 | 1938.0875418808976
ELC_SolarTrack_MartonSolarFarm | 2023 | 23.5588108573891 | 1586.195408271471
ELC_SolarTrack_MartonSolarFarmEnergyFarmsLtd | 2023 | 23.5588108573891 | 1343.825898306638
ELC_SolarTrack_MartonSolarFarmEnergyFarmsLtd | 2024 | 23.5588108573891 | 1303.714770074106
ELC_SolarTrack_MartonSolarFarmEnergyFarmsLtd | 2025 | 22.48795581841687 | 1264.2721606454495
ELC_SolarTrack_MartonSolarFarmEnergyFarmsLtd | 2030 | 19.27539070150017 | 1064.3850382866665
ELC_SolarTrack_MartonSolarFarmEnergyFarmsLtd | 2035 | 16.06282558458348 | 865.166434731758
ELC_SolarTrack_MartonSolarFarmEnergyFarmsLtd | 2040 | 14.991970545611244 | 818.3701184604707
ELC_SolarTrack_MartonSolarFarmEnergyFarmsLtd | 2045 | 14.991970545611244 | 770.9052833853082
ELC_SolarTrack_MartonSolarFarmEnergyFarmsLtd | 2050 | 13.921115506639016 | 723.4404483101455
ELC_SolarTrack_MartonSolarFarmHarmony | 2023 | 23.5588108573891 | 1466.4125002263204
ELC_SolarTrack_MartonSolarFarmHarmony | 2024 | 23.5588108573891 | 1423.700267111593
ELC_SolarTrack_MartonSolarFarmHarmony | 2025 | 22.48795581841687 | 1381.6999045487778
ELC_SolarTrack_MartonSolarFarmHarmony | 2030 | 19.27539070150017 | 1168.850609527053
ELC_SolarTrack_MartonSolarFarmHarmony | 2035 | 16.06282558458348 | 956.7131850572404
ELC_SolarTrack_MartonSolarFarmHarmony | 2040 | 14.991970545611244 | 906.8822464233916
ELC_SolarTrack_MartonSolarFarmHarmony | 2045 | 14.991970545611244 | 856.339437237631
ELC_SolarTrack_MartonSolarFarmHarmony | 2050 | 13.921115506639016 | 805.7966280518702
ELC_SolarTrack_MastertonSolarFarmNZClearnEnergy | 2023 | 23.5588108573891 | 1403.57355043478
ELC_SolarTrack_MastertonSolarFarmNZClearnEnergy | 2024 | 23.5588108573891 | 1362.7775150368368
ELC_SolarTrack_MastertonSolarFarmNZClearnEnergy | 2025 | 22.48795581841687 | 1322.6614135621926
ELC_SolarTrack_MastertonSolarFarmNZClearnEnergy | 2030 | 19.27539070150017 | 1119.3611704957746
ELC_SolarTrack_MastertonSolarFarmNZClearnEnergy | 2035 | 16.06282558458348 | 916.7408613526557
ELC_SolarTrack_MastertonSolarFarmNZClearnEnergy | 2040 | 14.991970545611244 | 869.1454867217217
ELC_SolarTrack_MastertonSolarFarmNZClearnEnergy | 2045 | 14.991970545611244 | 820.8701781674887
ELC_SolarTrack_MastertonSolarFarmNZClearnEnergy | 2050 | 13.921115506639016 | 772.5948696132557
ELC_SolarTrack_MaungaturotoSolarFarm | 2023 | 23.5588108573891 | 2541.9962852173903
ELC_SolarTrack_MaungaturotoSolarFarm | 2024 | 23.5588108573891 | 2481.661228039834
ELC_SolarTrack_MaungaturotoSolarFarm | 2025 | 22.48795581841687 | 2422.3317551485698
ELC_SolarTrack_MaungaturotoSolarFarm | 2030 | 19.27539070150017 | 2121.66205354708
ELC_SolarTrack_MaungaturotoSolarFarm | 2035 | 16.06282558458348 | 1821.9979362318836
ELC_SolarTrack_MaungaturotoSolarFarm | 2040 | 14.991970545611244 | 1751.6070361914008
ELC_SolarTrack_MaungaturotoSolarFarm | 2045 | 14.991970545611244 | 1680.2105518646258
ELC_SolarTrack_MaungaturotoSolarFarm | 2050 | 13.921115506639016 | 1608.8140675378506
ELC_SolarTrack_MoroaRoadSolarFarm | 2023 | 23.5588108573891 | 1224.3313042353298
ELC_SolarTrack_MoroaRoadSolarFarm | 2024 | 23.5588108573891 | 1184.8696631248436
ELC_SolarTrack_MoroaRoadSolarFarm | 2025 | 22.48795581841687 | 1146.065716032865
ELC_SolarTrack_MoroaRoadSolarFarm | 2030 | 19.27539070150017 | 949.4152044989412
ELC_SolarTrack_MoroaRoadSolarFarm | 2035 | 16.06282558458348 | 753.4223869835253
ELC_SolarTrack_MoroaRoadSolarFarm | 2040 | 14.991970545611244 | 707.3838056879578
ELC_SolarTrack_MoroaRoadSolarFarm | 2045 | 14.991970545611244 | 660.6875303738823
ELC_SolarTrack_MoroaRoadSolarFarm | 2050 | 13.921115506639016 | 613.9912550598067
ELC_SolarTrack_MtSomersSolarFarm | 2023 | 23.5588108573891 | 1878.97304347826
ELC_SolarTrack_NasebySolarFarm | 2023 | 23.5588108573891 | 1753.1019136733958
ELC_SolarTrack_OhauASolarPlant | 2023 | 23.5588108573891 | 1028.49071323741
ELC_SolarTrack_OhauASolarPlant | 2024 | 23.5588108573891 | 994.1217277625498
ELC_SolarTrack_OhauASolarPlant | 2025 | 22.48795581841687 | 960.3255587122704
ELC_SolarTrack_OhauASolarPlant | 2030 | 19.27539070150017 | 789.0534477625498
ELC_SolarTrack_OhauASolarPlant | 2035 | 16.06282558458348 | 618.3541532374101
ELC_SolarTrack_OhauASolarPlant | 2040 | 14.991970545611244 | 578.2570035167397
ELC_SolarTrack_OhauASolarPlant | 2045 | 14.991970545611244 | 537.5870373714883
ELC_SolarTrack_OhauASolarPlant | 2050 | 13.921115506639016 | 496.9170712262369
ELC_SolarTrack_OngaongaSolarFarmSkySolar | 2023 | 23.5588108573891 | 1933.351618091367
ELC_SolarTrack_OngaongaSolarHelios | 2023 | 23.5588108573891 | 1191.209009460363
ELC_SolarTrack_OngaongaSolarHelios | 2024 | 23.5588108573891 | 1156.011545922888
ELC_SolarTrack_OngaongaSolarHelios | 2025 | 22.48795581841687 | 1121.400706777704
ELC_SolarTrack_OngaongaSolarHelios | 2030 | 19.27539070150017 | 946.0000134826194
ELC_SolarTrack_OngaongaSolarHelios | 2035 | 16.06282558458348 | 771.1859445798261
ELC_SolarTrack_OngaongaSolarHelios | 2040 | 14.991970545611244 | 730.1222371194384
ELC_SolarTrack_OngaongaSolarHelios | 2045 | 14.991970545611244 | 688.4719052667594
ELC_SolarTrack_OngaongaSolarHelios | 2050 | 13.921115506639016 | 646.8215734140806
ELC_SolarTrack_OpunakeSolarFarmEnergyFarmsLtd | 2023 | 23.5588108573891 | 980.634145217391
ELC_SolarTrack_OpunakeSolarFarmEnergyFarmsLtd | 2024 | 23.5588108573891 | 953.4224452092946
ELC_SolarTrack_OpunakeSolarFarmEnergyFarmsLtd | 2025 | 22.48795581841687 | 926.6642735346664
ELC_SolarTrack_OpunakeSolarFarmEnergyFarmsLtd | 2030 | 19.27539070150017 | 791.0593018276521
ELC_SolarTrack_OpunakeSolarFarmEnergyFarmsLtd | 2035 | 16.06282558458348 | 655.9078584541062
ELC_SolarTrack_OpunakeSolarFarmEnergyFarmsLtd | 2040 | 14.991970545611244 | 624.1608751113268
ELC_SolarTrack_OpunakeSolarFarmEnergyFarmsLtd | 2045 | 14.991970545611244 | 591.9603634350794
ELC_SolarTrack_OpunakeSolarFarmEnergyFarmsLtd | 2050 | 13.921115506639016 | 559.7598517588318
ELC_SolarTrack_OpunakeSolarFarmHarmonyEnergy | 2023 | 23.5588108573891 | 1471.454484927537
ELC_SolarTrack_OpunakeSolarFarmHarmonyEnergy | 2024 | 23.5588108573891 | 1428.2370615286216
ELC_SolarTrack_OpunakeSolarFarmHarmonyEnergy | 2025 | 22.48795581841687 | 1385.7399285196884
ELC_SolarTrack_OpunakeSolarFarmHarmonyEnergy | 2030 | 19.27539070150017 | 1170.373101915095
ELC_SolarTrack_OpunakeSolarFarmHarmonyEnergy | 2035 | 16.06282558458348 | 955.7265657004834
ELC_SolarTrack_OpunakeSolarFarmHarmonyEnergy | 2040 | 14.991970545611244 | 905.3062384017488
ELC_SolarTrack_OpunakeSolarFarmHarmonyEnergy | 2045 | 14.991970545611244 | 854.1656207130329
ELC_SolarTrack_OpunakeSolarFarmHarmonyEnergy | 2050 | 13.921115506639016 | 803.0250030243167
ELC_SolarTrack_PalmerstonNorthSolarFarm | 2023 | 23.5588108573891 | 2052.234750999094
ELC_SolarTrack_PukenuiSolarFarm | 2023 | 23.5588108573891 | 2013.7915019762852
ELC_SolarTrack_RangiririSolarFarm | 2023 | 23.5588108573891 | 1386.4005072557593
ELC_SolarTrack_RangitaikiSolarStage1 | 2023 | 23.5588108573891 | 1265.6075362318866
ELC_SolarTrack_RangitaikiSolarStage2 | 2023 | 23.5588108573891 | 1064.32086956522
ELC_SolarTrack_RangitaikiSolarStage3 | 2023 | 23.5588108573891 | 1115.6147826087
ELC_SolarTrack_RuakakaSolarFarm | 2023 | 23.5588108573891 | 1238.3885436038167
ELC_SolarTrack_SkinnerRoadSolarFarm | 2023 | 20.4449429799963 | 1739.3202426087
ELC_SolarTrack_SkinnerRoadSolarFarm | 2024 | 20.4449429799963 | 1694.6528220273706
ELC_SolarTrack_SkinnerRoadSolarFarm | 2025 | 19.515627389996467 | 1650.7298584557298
ELC_SolarTrack_SkinnerRoadSolarFarm | 2030 | 16.727680619996974 | 1428.1372125587704
ELC_SolarTrack_SkinnerRoadSolarFarm | 2035 | 13.939733849997475 | 1206.2890236715
ELC_SolarTrack_SkinnerRoadSolarFarm | 2040 | 13.010418259997644 | 1154.177032993282
ELC_SolarTrack_SkinnerRoadSolarFarm | 2045 | 13.010418259997644 | 1101.3205853053755
ELC_SolarTrack_SkinnerRoadSolarFarm | 2050 | 12.081102669997811 | 1048.4641376174686
ELC_SolarTrack_SwannanoaSolarFarm | 2023 | 23.5588108573891 | 1504.9698288442232
ELC_SolarTrack_TaranakiSolarFarmMeridian | 2023 | 23.5588108573891 | 1371.529107476134
ELC_SolarTrack_TaranakiSolarFarmMeridian | 2024 | 23.5588108573891 | 1328.5066322084306
ELC_SolarTrack_TaranakiSolarFarmMeridian | 2025 | 22.48795581841687 | 1286.201198195189
ELC_SolarTrack_TaranakiSolarFarmMeridian | 2030 | 19.27539070150017 | 1071.8058631111328
ELC_SolarTrack_TaranakiSolarFarmMeridian | 2035 | 16.06282558458348 | 858.1275692815384
ELC_SolarTrack_TaranakiSolarFarmMeridian | 2040 | 14.991970545611244 | 807.9346814692176
ELC_SolarTrack_TaranakiSolarFarmMeridian | 2045 | 14.991970545611244 | 757.0247524024351
ELC_SolarTrack_TaranakiSolarFarmMeridian | 2050 | 13.921115506639016 | 706.1148233356525
ELC_SolarTrack_TasmanDistrictSolarFarm | 2023 | 23.5588108573891 | 1246.0772420735807
ELC_SolarTrack_TasmanDistrictSolarFarm | 2024 | 23.5588108573891 | 1208.7473347624318
ELC_SolarTrack_TasmanDistrictSolarFarm | 2025 | 22.48795581841687 | 1172.0395925731352
ELC_SolarTrack_TasmanDistrictSolarFarm | 2030 | 19.27539070150017 | 986.0122211392428
ELC_SolarTrack_TasmanDistrictSolarFarm | 2035 | 16.06282558458348 | 800.6070148272031
ELC_SolarTrack_TasmanDistrictSolarFarm | 2040 | 14.991970545611244 | 757.0554562975292
ELC_SolarTrack_TasmanDistrictSolarFarm | 2045 | 14.991970545611244 | 712.8817326460029
ELC_SolarTrack_TasmanDistrictSolarFarm | 2050 | 13.921115506639016 | 668.7080089944766
ELC_SolarTrack_TauheiSolarFarm | 2023 | 23.5588108573891 | 1323.9913775688506
ELC_SolarTrack_ThePointSolarFarm | 2023 | 20.4449429799963 | 952.596110269151
ELC_SolarTrack_ThePointSolarFarm | 2024 | 20.4449429799963 | 919.6724278790612
ELC_SolarTrack_ThePointSolarFarm | 2025 | 19.515627389996467 | 887.2974735288061
ELC_SolarTrack_ThePointSolarFarm | 2030 | 16.727680619996974 | 723.2277896181917
ELC_SolarTrack_ThePointSolarFarm | 2035 | 13.939733849997475 | 559.706833747412
ELC_SolarTrack_ThePointSolarFarm | 2040 | 13.010418259997644 | 521.2958709589738
ELC_SolarTrack_ThePointSolarFarm | 2045 | 13.010418259997644 | 482.3361801307008
ELC_SolarTrack_ThePointSolarFarm | 2050 | 12.081102669997811 | 443.3764893024278
ELC_SolarTrack_ThreeStreamsSolarFarm | 2023 | 20.4449429799963 | 1740.7400826087
ELC_SolarTrack_ThreeStreamsSolarFarm | 2024 | 20.4449429799963 | 1696.0197815804431
ELC_SolarTrack_ThreeStreamsSolarFarm | 2025 | 19.515627389996467 | 1652.044818902657
ELC_SolarTrack_ThreeStreamsSolarFarm | 2030 | 16.727680619996974 | 1429.188652111843
ELC_SolarTrack_ThreeStreamsSolarFarm | 2035 | 13.939733849997475 | 1207.0778236715
ELC_SolarTrack_ThreeStreamsSolarFarm | 2040 | 13.010418259997644 | 1154.9041391385335
ELC_SolarTrack_ThreeStreamsSolarFarm | 2045 | 13.010418259997644 | 1101.9851162550965
ELC_SolarTrack_ThreeStreamsSolarFarm | 2050 | 12.081102669997811 | 1049.0660933716586
ELC_SolarTrack_TikokinoSolarFarm | 2023 | 20.4449429799963 | 1546.8795442467092
ELC_SolarTrack_TikokinoSolarFarm | 2024 | 20.4449429799963 | 1504.2345133666188
ELC_SolarTrack_TikokinoSolarFarm | 2025 | 19.515627389996467 | 1462.3002330011964
ELC_SolarTrack_TikokinoSolarFarm | 2030 | 16.727680619996974 | 1249.785829115412
ELC_SolarTrack_TikokinoSolarFarm | 2035 | 13.939733849997475 | 1037.982175744296
ELC_SolarTrack_TikokinoSolarFarm | 2040 | 13.010418259997644 | 988.2296397175236
ELC_SolarTrack_TikokinoSolarFarm | 2045 | 13.010418259997644 | 937.7663531760832
ELC_SolarTrack_TikokinoSolarFarm | 2050 | 12.081102669997811 | 887.3030666346426
ELC_SolarTrack_TwinRiversSolarFarm | 2023 | 20.4449429799963 | 2257.541594202903
ELC_SolarTrack_WaiotaheSolarFarm | 2023 | 23.5588108573891 | 1369.3753730542148
ELC_SolarTrack_WaiparaSolarFarm | 2023 | 23.5588108573891 | 1215.8491564251256
ELC_SolarTrack_WaiparaSolarFarm | 2024 | 23.5588108573891 | 1178.3149441022365
ELC_SolarTrack_WaiparaSolarFarm | 2025 | 22.48795581841687 | 1141.406301984729
ELC_SolarTrack_WaiparaSolarFarm | 2030 | 19.27539070150017 | 954.3608105756656
ELC_SolarTrack_WaiparaSolarFarm | 2035 | 16.06282558458348 | 767.9408893719833
ELC_SolarTrack_WaiparaSolarFarm | 2040 | 14.991970545611244 | 724.1509749952794
ELC_SolarTrack_WaiparaSolarFarm | 2045 | 14.991970545611244 | 679.7354904131942
ELC_SolarTrack_WaiparaSolarFarm | 2050 | 13.921115506639016 | 635.3200058311088
ELC_SolarTrack_WairarapaSolarFarm | 2023 | 23.5588108573891 | 1340.4897030521136
ELC_SolarTrack_WairarapaSolarFarm | 2024 | 23.5588108573891 | 1299.306940958198
ELC_SolarTrack_WairarapaSolarFarm | 2025 | 22.48795581841687 | 1258.8105582325145
ELC_SolarTrack_WairarapaSolarFarm | 2030 | 19.27539070150017 | 1053.5831271311692
ELC_SolarTrack_WairarapaSolarFarm | 2035 | 16.06282558458348 | 849.0420753980558
ELC_SolarTrack_WairarapaSolarFarm | 2040 | 14.991970545611244 | 800.995519621821
ELC_SolarTrack_WairarapaSolarFarm | 2045 | 14.991970545611244 | 752.2625844773544
ELC_SolarTrack_WairarapaSolarFarm | 2050 | 13.921115506639016 | 703.5296493328879
ELC_SolarTrack_WaitaraSolarFarm | 2023 | 23.5588108573891 | 1420.248921256038
ELC_SolarTrack_WaitaraSolarFarm | 2024 | 23.5588108573891 | 1380.1661971041474
ELC_SolarTrack_WaitaraSolarFarm | 2025 | 22.48795581841687 | 1340.7515183547882
ELC_SolarTrack_WaitaraSolarFarm | 2030 | 19.27539070150017 | 1141.0059429978674
ELC_SolarTrack_WaitaraSolarFarm | 2035 | 16.06282558458348 | 941.9284130434778
ELC_SolarTrack_WaitaraSolarFarm | 2040 | 14.991970545611244 | 895.1652348662722
ELC_SolarTrack_WaitaraSolarFarm | 2045 | 14.991970545611244 | 847.7340112865352
ELC_SolarTrack_WaitaraSolarFarm | 2050 | 13.921115506639016 | 800.302787706798
ELC_SolarTrack_WaiterimuSolarFarm | 2023 | 23.5588108573891 | 1377.0003073425214
ELC_SolarTrack_WarengaSolarFarm | 2023 | 23.5588108573891 | 1350.33001326719
ELC_SolarTrack_WellsfordSolarFarm | 2023 | 23.5588108573891 | 1462.682356979409
ELC_WindOn_CastleHillWindFarm | 2023 | 48.0835329599311 | 2202.0566585654624
ELC_WindOn_GenericWind13 | 2023 | 50.0978112882378 | 2563.5346641620013
ELC_WindOn_GenericWind13 | 2024 | 50.0978112882378 | 2428.158310014153
ELC_WindOn_GenericWind13 | 2025 | 48.53225468548037 | 2296.474038252155
ELC_WindOn_GenericWind13 | 2030 | 45.4011414799655 | 2098.3322835448494
ELC_WindOn_GenericWind13 | 2035 | 43.83558487720808 | 2008.491612155823
ELC_WindOn_GenericWind13 | 2040 | 42.270028274450645 | 1917.42024663818
ELC_WindOn_GenericWind13 | 2045 | 40.70447167169321 | 1827.579575249153
ELC_WindOn_GenericWind13 | 2050 | 39.13891506893578 | 1737.7389038601266
ELC_WindOn_GenericWind18 | 2023 | 50.3098405859543 | 2640.3115801292497
ELC_WindOn_GenericWind18 | 2024 | 50.3098405859543 | 2510.839867259448
ELC_WindOn_GenericWind18 | 2025 | 48.73765806764322 | 2384.899201104278
ELC_WindOn_GenericWind18 | 2030 | 45.59329303102108 | 2195.39969408575
ELC_WindOn_GenericWind18 | 2035 | 44.02111051271001 | 2109.477557363064
ELC_WindOn_GenericWind18 | 2040 | 42.448927994398936 | 2022.3784050688328
ELC_WindOn_GenericWind18 | 2045 | 40.87674547608787 | 1936.4562683461468
ELC_WindOn_GenericWind18 | 2050 | 39.3045629577768 | 1850.5341316234603
ELC_WindOn_GenericWind20 | 2023 | 48.9434295562258 | 2558.374860525631
ELC_WindOn_GenericWind20 | 2024 | 48.9434295562258 | 2423.660909700095
ELC_WindOn_GenericWind20 | 2025 | 47.41394738259375 | 2292.620975715256
ELC_WindOn_GenericWind20 | 2030 | 44.35498303532963 | 2095.44873859788
ELC_WindOn_GenericWind20 | 2035 | 42.82550086169758 | 2006.0476621409337
ELC_WindOn_GenericWind20 | 2040 | 41.29601868806552 | 1915.421913403755
ELC_WindOn_GenericWind20 | 2045 | 39.76653651443346 | 1826.0208369468085
ELC_WindOn_GenericWind20 | 2050 | 38.23705434080141 | 1736.619760489862
ELC_WindOn_GenericWind21 | 2023 | 48.7902972856527 | 2319.0478979922423
ELC_WindOn_GenericWind21 | 2024 | 48.7902972856527 | 2190.393578422975
ELC_WindOn_GenericWind21 | 2025 | 47.26560049547605 | 2065.2480130237795
ELC_WindOn_GenericWind21 | 2030 | 44.21620691512276 | 1876.944872563307
ELC_WindOn_GenericWind21 | 2035 | 42.69151012494611 | 1791.5651877582482
ELC_WindOn_GenericWind21 | 2040 | 41.166813334769465 | 1705.0159182298323
ELC_WindOn_GenericWind21 | 2045 | 39.64211654459282 | 1619.6362334247733
ELC_WindOn_GenericWind21 | 2050 | 38.11741975441617 | 1534.2565486197147
ELC_WindOn_GenericWind24 | 2023 | 45.65697544162 | 2169.882538520757
ELC_WindOn_GenericWind24 | 2024 | 45.65697544162 | 2041.5739658259868
ELC_WindOn_GenericWind24 | 2025 | 44.23019495906937 | 1916.764717841074
ELC_WindOn_GenericWind24 | 2030 | 41.37663399396812 | 1728.967625078728
ELC_WindOn_GenericWind24 | 2035 | 39.9498535114175 | 1643.817390472199
ELC_WindOn_GenericWind24 | 2040 | 38.52307302886688 | 1557.5007142957168
ELC_WindOn_GenericWind24 | 2045 | 37.09629254631625 | 1472.3504796891873
ELC_WindOn_GenericWind24 | 2050 | 35.66951206376562 | 1387.2002450826578
ELC_WindOn_GenericWind26 | 2023 | 51.711589831969 | 2714.799781180523
ELC_WindOn_GenericWind26 | 2024 | 51.711589831969 | 2582.3098173194235
ELC_WindOn_GenericWind26 | 2025 | 50.09560264971997 | 2453.433216109081
ELC_WindOn_GenericWind26 | 2030 | 46.86362828522191 | 2259.516087185108
ELC_WindOn_GenericWind26 | 2035 | 45.24764110297288 | 2171.590929350015
ELC_WindOn_GenericWind26 | 2040 | 43.63165392072384 | 2082.461317298002
ELC_WindOn_GenericWind26 | 2045 | 42.01566673847481 | 1994.536159462909
ELC_WindOn_GenericWind26 | 2050 | 40.39967955622578 | 1906.611001627816
ELC_WindOn_GenericWind27 | 2023 | 47.8126066350711 | 2304.118585316672
ELC_WindOn_GenericWind27 | 2024 | 47.8126066350711 | 2176.175788970508
ELC_WindOn_GenericWind27 | 2025 | 46.31846267772513 | 2051.7223416156025
ELC_WindOn_GenericWind27 | 2030 | 43.33017476303319 | 1864.4606124180348
ELC_WindOn_GenericWind27 | 2035 | 41.83603080568721 | 1779.553120297399
ELC_WindOn_GenericWind27 | 2040 | 40.34188684834124 | 1693.4825118463425
ELC_WindOn_GenericWind27 | 2045 | 38.84774289099527 | 1608.5750197257062
ELC_WindOn_GenericWind27 | 2050 | 37.353598933649295 | 1523.66752760507
ELC_WindOn_GenericWind32 | 2023 | 47.1882981473503 | 2214.21269744076
ELC_WindOn_GenericWind32 | 2024 | 47.1882981473503 | 2082.0904174972284
ELC_WindOn_GenericWind32 | 2025 | 45.71366383024561 | 1953.571472461248
ELC_WindOn_GenericWind32 | 2030 | 42.76439519603621 | 1760.1924990893517
ELC_WindOn_GenericWind32 | 2035 | 41.28976087893152 | 1672.511349672281
ELC_WindOn_GenericWind32 | 2040 | 39.815126561826816 | 1583.62908861936
ELC_WindOn_GenericWind32 | 2045 | 38.34049224472212 | 1495.947939202289
ELC_WindOn_GenericWind32 | 2050 | 36.86585792761743 | 1408.2667897852182
ELC_WindOn_GenericWind37 | 2023 | 51.0283843171047 | 2716.1049314490847
ELC_WindOn_GenericWind37 | 2024 | 51.0283843171047 | 2578.835791997956
ELC_WindOn_GenericWind37 | 2025 | 49.43374730719518 | 2445.3103563500404
ELC_WindOn_GenericWind37 | 2030 | 46.24447328737614 | 2244.398252244298
ELC_WindOn_GenericWind37 | 2035 | 44.64983627746661 | 2153.301459699458
ELC_WindOn_GenericWind37 | 2040 | 43.05519926755709 | 2060.956765886881
ELC_WindOn_GenericWind37 | 2045 | 41.46056225764757 | 1969.859973342041
ELC_WindOn_GenericWind37 | 2050 | 39.86592524773805 | 1878.7631807972016
ELC_WindOn_GenericWind43 | 2023 | 48.0835329599311 | 2389.505744064344
ELC_WindOn_GenericWind43 | 2024 | 48.0835329599311 | 2253.0053549052
ELC_WindOn_GenericWind43 | 2025 | 46.58092255493325 | 2120.227703632215
ELC_WindOn_GenericWind43 | 2030 | 43.57570174493756 | 1920.4407704083767
ELC_WindOn_GenericWind43 | 2035 | 42.07309133993971 | 1829.854148511854
ELC_WindOn_GenericWind43 | 2040 | 40.57048093494186 | 1738.0266139866117
ELC_WindOn_GenericWind43 | 2045 | 39.06787052994402 | 1647.4399920900887
ELC_WindOn_GenericWind43 | 2050 | 37.56526012494617 | 1556.853370193566
ELC_WindOn_GenericWind47 | 2023 | 46.7406807410599 | 2315.7734667241098
ELC_WindOn_GenericWind47 | 2024 | 46.7406807410599 | 2184.718710061353
ELC_WindOn_GenericWind47 | 2025 | 45.28003446790178 | 2057.2381740348533
ELC_WindOn_GenericWind47 | 2030 | 42.35874192158553 | 1865.4216665557276
ELC_WindOn_GenericWind47 | 2035 | 40.89809564842741 | 1778.4489644068071
ELC_WindOn_GenericWind47 | 2040 | 39.43744937526929 | 1690.2848553791343
ELC_WindOn_GenericWind47 | 2045 | 37.97680310211117 | 1603.3121532302137
ELC_WindOn_GenericWind47 | 2050 | 36.51615682895304 | 1516.3394510812934
ELC_WindOn_GenericWind48 | 2023 | 46.5522102542008 | 2291.5042085135665
ELC_WindOn_GenericWind48 | 2024 | 46.5522102542008 | 2157.9297916971486
ELC_WindOn_GenericWind48 | 2025 | 45.097453683757024 | 2027.9983135211785
ELC_WindOn_GenericWind48 | 2030 | 42.18794054286948 | 1832.493939817148
ELC_WindOn_GenericWind48 | 2035 | 40.7331839724257 | 1743.8490995662523
ELC_WindOn_GenericWind48 | 2040 | 39.27842740198193 | 1653.9899464352077
ELC_WindOn_GenericWind48 | 2045 | 37.82367083153815 | 1565.3451061843118
ELC_WindOn_GenericWind48 | 2050 | 36.368914261094375 | 1476.7002659334164
ELC_WindOn_GenericWind49 | 2023 | 50.3569582076691 | 2502.348733632056
ELC_WindOn_GenericWind49 | 2024 | 50.3569582076691 | 2371.2994612300668
ELC_WindOn_GenericWind49 | 2025 | 48.78330326367944 | 2243.8242598935863
ELC_WindOn_GenericWind49 | 2030 | 45.63599337570013 | 2052.015779377947
ELC_WindOn_GenericWind49 | 2035 | 44.06233843171047 | 1965.0467167839004
ELC_WindOn_GenericWind49 | 2040 | 42.488683487720806 | 1876.8862971680169
ELC_WindOn_GenericWind49 | 2045 | 40.91502854373115 | 1789.9172345739692
ELC_WindOn_GenericWind49 | 2050 | 39.34137359974149 | 1702.948171979922
ELC_WindOn_GenericWind51 | 2023 | 50.2156053425248 | 2620.630266833266
ELC_WindOn_GenericWind51 | 2024 | 50.2156053425248 | 2487.403504460307
ELC_WindOn_GenericWind51 | 2025 | 48.6463676755709 | 2357.8101992429742
ELC_WindOn_GenericWind51 | 2030 | 45.5078923416631 | 2162.814665224371
ELC_WindOn_GenericWind51 | 2035 | 43.938654674709205 | 2074.4005411041344
ELC_WindOn_GenericWind51 | 2040 | 42.3694170077553 | 1984.775264598689
ELC_WindOn_GenericWind51 | 2045 | 40.8001793408014 | 1896.3611404784529
ELC_WindOn_GenericWind51 | 2050 | 39.230941673847504 | 1807.9470163582164
ELC_WindOn_GenericWind52 | 2023 | 52.6068246445498 | 2737.847672106846
ELC_WindOn_GenericWind52 | 2024 | 52.6068246445498 | 2600.535612354056
ELC_WindOn_GenericWind52 | 2025 | 50.96286137440762 | 2466.9684269581603
ELC_WindOn_GenericWind52 | 2030 | 47.674934834123256 | 2265.993503138168
ELC_WindOn_GenericWind52 | 2035 | 46.03097156398108 | 2174.868227120407
ELC_WindOn_GenericWind52 | 2040 | 44.387008293838896 | 2082.494659650348
ELC_WindOn_GenericWind52 | 2045 | 42.74304502369672 | 1991.369383632588
ELC_WindOn_GenericWind52 | 2050 | 41.099081753554536 | 1900.244107614827
ELC_WindOn_GenericWind55 | 2023 | 46.7171219302025 | 2419.6290448025297
ELC_WindOn_GenericWind55 | 2024 | 46.7171219302025 | 2280.673614388337
ELC_WindOn_GenericWind55 | 2025 | 45.25721186988368 | 2145.507877530896
ELC_WindOn_GenericWind55 | 2030 | 42.33739174924602 | 1942.1276566519416
ELC_WindOn_GenericWind55 | 2035 | 40.87748168892719 | 1849.9117801043412
ELC_WindOn_GenericWind55 | 2040 | 39.41757162860837 | 1756.4326723711577
ELC_WindOn_GenericWind55 | 2045 | 37.95766156828953 | 1664.216795823557
ELC_WindOn_GenericWind55 | 2050 | 36.49775150797071 | 1572.000919275957
ELC_WindOn_GenericWind61 | 2023 | 58.4140715208962 | 3388.684064058593
ELC_WindOn_GenericWind61 | 2024 | 58.4140715208962 | 3233.9513691996854
ELC_WindOn_GenericWind61 | 2025 | 56.5886317858682 | 3083.4386569278386
ELC_WindOn_GenericWind61 | 2030 | 52.93775231581218 | 2856.966258088892
ELC_WindOn_GenericWind61 | 2035 | 51.11231258078418 | 2754.280015137071
ELC_WindOn_GenericWind61 | 2040 | 49.28687284575617 | 2650.187111322897
ELC_WindOn_GenericWind61 | 2045 | 47.461433110728166 | 2547.500868371076
ELC_WindOn_GenericWind61 | 2050 | 45.63599337570016 | 2444.814625419256
ELC_WindOn_GenericWind62 | 2023 | 47.5416803102111 | 2542.076937997987
ELC_WindOn_GenericWind62 | 2024 | 47.5416803102111 | 2408.184195610911
ELC_WindOn_GenericWind62 | 2025 | 46.056002800517 | 2277.943073470756
ELC_WindOn_GenericWind62 | 2030 | 43.08464778112881 | 2081.972786886036
ELC_WindOn_GenericWind62 | 2035 | 41.59897027143471 | 1993.116694210977
ELC_WindOn_GenericWind62 | 2040 | 40.11329276174062 | 1903.043394786944
ELC_WindOn_GenericWind62 | 2045 | 38.62761525204652 | 1814.1873021118845
ELC_WindOn_GenericWind62 | 2050 | 37.14193774235242 | 1725.3312094368252
ELC_WindOn_GenericWind69 | 2023 | 53.5491770788453 | 2979.502669211542
ELC_WindOn_GenericWind69 | 2024 | 53.5491770788453 | 2840.046740390751
ELC_WindOn_GenericWind69 | 2025 | 51.87576529513138 | 2704.394155083254
ELC_WindOn_GenericWind69 | 2030 | 48.52894172770355 | 2500.28138653646
ELC_WindOn_GenericWind69 | 2035 | 46.85552994398964 | 2407.7333610462983
ELC_WindOn_GenericWind69 | 2040 | 45.18211816027572 | 2313.917554385039
ELC_WindOn_GenericWind69 | 2045 | 43.50870637656181 | 2221.369528894877
ELC_WindOn_GenericWind69 | 2050 | 41.83529459284789 | 2128.821503404716
ELC_WindOn_GenericWind70 | 2023 | 56.7649547608789 | 3550.2801436966865
ELC_WindOn_GenericWind70 | 2024 | 56.7649547608789 | 3409.216849578665
ELC_WindOn_GenericWind70 | 2025 | 54.99104992460144 | 3272.0007362093165
ELC_WindOn_GenericWind70 | 2030 | 51.4432402520465 | 3065.535369363848
ELC_WindOn_GenericWind70 | 2035 | 49.66933541576904 | 2971.920637812797
ELC_WindOn_GenericWind70 | 2040 | 47.89543057949157 | 2877.023512678855
ELC_WindOn_GenericWind70 | 2045 | 46.12152574321411 | 2783.408781127804
ELC_WindOn_GenericWind70 | 2050 | 44.34762090693664 | 2689.794049576753
ELC_WindOn_GenericWind71 | 2023 | 52.7010598879793 | 2999.0705468332594
ELC_WindOn_GenericWind71 | 2024 | 52.7010598879793 | 2854.5149708366985
ELC_WindOn_GenericWind71 | 2025 | 51.05415176647995 | 2713.901819640044
ELC_WindOn_GenericWind71 | 2030 | 47.76033552348124 | 2502.3250220450773
ELC_WindOn_GenericWind71 | 2035 | 46.11342740198189 | 2406.39268524736
ELC_WindOn_GenericWind71 | 2040 | 44.46651928048253 | 2309.146206849674
ELC_WindOn_GenericWind71 | 2045 | 42.81961115898318 | 2213.2138700519563
ELC_WindOn_GenericWind71 | 2050 | 41.17270303748383 | 2117.281533254238
ELC_WindOn_GenericWind72 | 2023 | 49.8268849633778 | 2409.555925514863
ELC_WindOn_GenericWind72 | 2024 | 49.8268849633778 | 2279.1940932778216
ELC_WindOn_GenericWind72 | 2025 | 48.269794808272245 | 2152.3875837381547
ELC_WindOn_GenericWind72 | 2030 | 45.155614498061134 | 1961.585265645758
ELC_WindOn_GenericWind72 | 2035 | 43.59852434295558 | 1875.0724133429949
ELC_WindOn_GenericWind72 | 2040 | 42.04143418785002 | 1787.3744534744396
ELC_WindOn_GenericWind72 | 2045 | 40.48434403274446 | 1700.861601171676
ELC_WindOn_GenericWind72 | 2050 | 38.9272538776389 | 1614.3487488689125
ELC_WindOn_GenericWind74 | 2023 | 48.0010771219302 | 2536.4780295389933
ELC_WindOn_GenericWind74 | 2024 | 48.0010771219302 | 2394.308822314822
ELC_WindOn_GenericWind74 | 2025 | 46.50104346186989 | 2256.0169571058555
ELC_WindOn_GenericWind74 | 2030 | 43.50097614174925 | 2047.932935623205
ELC_WindOn_GenericWind74 | 2035 | 42.00094248168893 | 1953.5842799198915
ELC_WindOn_GenericWind74 | 2040 | 40.500908821628606 | 1857.943176878176
ELC_WindOn_GenericWind74 | 2045 | 39.00087516156829 | 1763.5945211748624
ELC_WindOn_GenericWind74 | 2050 | 37.50084150150797 | 1669.2458654715488
ELC_WindOn_GenericWind75 | 2023 | 48.8845325290823 | 2514.423142490309
ELC_WindOn_GenericWind75 | 2024 | 48.8845325290823 | 2371.675226532066
ELC_WindOn_GenericWind75 | 2025 | 47.35689088754848 | 2232.820435554502
ELC_WindOn_GenericWind75 | 2030 | 44.30160760448084 | 2023.88939492471
ELC_WindOn_GenericWind75 | 2035 | 42.77396596294701 | 1929.156687061513
ELC_WindOn_GenericWind75 | 2040 | 41.24632432141319 | 1833.1262708714216
ELC_WindOn_GenericWind75 | 2045 | 39.71868267987937 | 1738.393563008224
ELC_WindOn_GenericWind75 | 2050 | 38.191041038345546 | 1643.6608551450263
ELC_WindOn_GenericWind79 | 2023 | 49.5441792330892 | 2685.36283498492
ELC_WindOn_GenericWind79 | 2024 | 49.5441792330892 | 2544.560400922553
ELC_WindOn_GenericWind79 | 2025 | 47.99592363205517 | 2407.5980332437057
ELC_WindOn_GenericWind79 | 2030 | 44.89941242998709 | 2201.514470661514
ELC_WindOn_GenericWind79 | 2035 | 43.35115682895305 | 2108.0728553292165
ELC_WindOn_GenericWind79 | 2040 | 41.802901227919016 | 2013.3512178690787
ELC_WindOn_GenericWind79 | 2045 | 40.25464562688498 | 1919.9096025367803
ELC_WindOn_GenericWind79 | 2050 | 38.706390025850936 | 1826.4679872044828
ELC_WindOn_GenericWind82 | 2023 | 45.7040930633348 | 2229.187792738765
ELC_WindOn_GenericWind82 | 2024 | 45.7040930633348 | 2098.4260863579093
ELC_WindOn_GenericWind82 | 2025 | 44.27584015510559 | 1971.230608332895
ELC_WindOn_GenericWind82 | 2030 | 41.41933433864717 | 1779.8430199027327
ELC_WindOn_GenericWind82 | 2035 | 39.99108143041795 | 1693.0647965772555
ELC_WindOn_GenericWind82 | 2040 | 38.56282852218874 | 1605.097830466498
ELC_WindOn_GenericWind82 | 2045 | 37.13457561395953 | 1518.3196071410207
ELC_WindOn_GenericWind82 | 2050 | 35.706322705730315 | 1431.5413838155437
ELC_WindOn_HapuakoheWindFarm | 2023 | 49.9446790176648 | 2569.9877666193306
ELC_WindOn_HarapakiWindFarm | 2023 | 41.2396984058595 | 2602.081328710553
ELC_WindOn_JerichoWindFarm | 2023 | 49.473502800517 | 2655.324866503356
ELC_WindOn_KaihikuWindFarm | 2023 | 49.473502800517 | 3098.0
ELC_WindOn_KaimaiWindFarm | 2023 | 48.5311503662215 | 2445.244979612235
ELC_WindOn_Kaiwaikawe | 2023 | 47.082283498492 | 2249.4010696853625
ELC_WindOn_KaiweraDownsWindStage2 | 2023 | 48.0128565273589 | 1891.46389979435
ELC_WindOn_MahinerangiStage2 | 2023 | 48.6136062042223 | 2506.112891120142
ELC_WindOn_ManawatuWindMeridian | 2023 | 49.473502800517 | 2444.5445840183856
ELC_WindOn_ManawatuWindMeridian | 2024 | 49.473502800517 | 2311.831911480885
ELC_WindOn_ManawatuWindMeridian | 2025 | 47.92745583800084 | 2182.738675467136
ELC_WindOn_ManawatuWindMeridian | 2030 | 44.83536191296853 | 1988.4955820258856
ELC_WindOn_ManawatuWindMeridian | 2035 | 43.28931495045237 | 1900.422626614636
ELC_WindOn_ManawatuWindMeridian | 2040 | 41.74326798793621 | 1811.143192362136
ELC_WindOn_ManawatuWindMeridian | 2045 | 40.19722102542006 | 1723.0702369508856
ELC_WindOn_ManawatuWindMeridian | 2050 | 38.65117406290391 | 1634.9972815396357
ELC_WindOn_MountCassWindFarm | 2023 | 47.2707539853511 | 2387.15744962176
ELC_WindOn_MtMunroWindFarm | 2023 | 49.8268849633778 | 2487.957920402124
ELC_WindOn_OtotokaWindFarm | 2023 | 49.2379146919431 | 2540.853089185691
ELC_WindOn_PahiatuaWindFarm | 2023 | 49.4852822059457 | 2920.1853528823763
ELC_WindOn_PahiatuaWindFarm | 2024 | 49.4852822059457 | 2787.0816287075145
ELC_WindOn_PahiatuaWindFarm | 2025 | 47.9388671370099 | 2657.608006101058
ELC_WindOn_PahiatuaWindFarm | 2030 | 44.84603699913829 | 2462.792555263306
ELC_WindOn_PahiatuaWindFarm | 2035 | 43.29962193020249 | 2374.4600837654434
ELC_WindOn_PahiatuaWindFarm | 2040 | 41.75320686126668 | 2284.917578411445
ELC_WindOn_PahiatuaWindFarm | 2045 | 40.20679179233088 | 2196.5851069135824
ELC_WindOn_PahiatuaWindFarm | 2050 | 38.66037672339508 | 2108.25263541572
ELC_WindOn_ProjectHuriwaka | 2023 | 49.473502800517 | 2557.371098124371
ELC_WindOn_ProjectHurunuiWindFarm | 2023 | 52.9013097802671 | 2797.1658836708266
ELC_WindOn_ProjectHurunuiWindFarm | 2024 | 52.9013097802671 | 2662.3961364531306
ELC_WindOn_ProjectHurunuiWindFarm | 2025 | 51.24814384963375 | 2531.301927795917
ELC_WindOn_ProjectHurunuiWindFarm | 2030 | 47.94181198836706 | 2334.0480250500163
ELC_WindOn_ProjectHurunuiWindFarm | 2035 | 46.28864605773372 | 2244.609920078273
ELC_WindOn_ProjectHurunuiWindFarm | 2040 | 44.635480127100365 | 2153.9466355863683
ELC_WindOn_ProjectHurunuiWindFarm | 2045 | 42.982314196467016 | 2064.5085306146243
ELC_WindOn_ProjectHurunuiWindFarm | 2050 | 41.32914826583367 | 1975.0704256428808
ELC_WindOn_PuketoiWindFarm | 2023 | 51.4171046962516 | 2698.987473941206
ELC_WindOn_SouthlandWindFarm | 2023 | 49.473502800517 | 3022.977683554558
ELC_WindOn_SouthlandWindFarm | 2024 | 49.473502800517 | 2846.445968393376
ELC_WindOn_SouthlandWindFarm | 2025 | 47.92745583800084 | 2674.7287545547715
ELC_WindOn_SouthlandWindFarm | 2030 | 44.83536191296853 | 2416.3505169097684
ELC_WindOn_SouthlandWindFarm | 2035 | 43.28931495045237 | 2299.197651393712
ELC_WindOn_SouthlandWindFarm | 2040 | 41.74326798793621 | 2180.4399521034616
ELC_WindOn_SouthlandWindFarm | 2045 | 40.19722102542006 | 2063.287086587404
ELC_WindOn_SouthlandWindFarm | 2050 | 38.65117406290391 | 1946.1342210713476
ELC_WindOn_TaranakiWindMeridian | 2023 | 48.1424299870745 | 2347.9534595030905
ELC_WindOn_TaranakiWindMeridian | 2024 | 48.1424299870745 | 2215.2407869655904
ELC_WindOn_TaranakiWindMeridian | 2025 | 46.63797904997842 | 2086.1475509518405
ELC_WindOn_TaranakiWindMeridian | 2030 | 43.62907717578626 | 1891.9044575105904
ELC_WindOn_TaranakiWindMeridian | 2035 | 42.12462623869019 | 1803.8315020993405
ELC_WindOn_TaranakiWindMeridian | 2040 | 40.62017530159411 | 1714.5520678468404
ELC_WindOn_TaranakiWindMeridian | 2045 | 39.11572436449803 | 1626.4791124355904
ELC_WindOn_TaranakiWindMeridian | 2050 | 37.611273427401954 | 1538.4061570243405
ELC_WindOn_TaumatatotaraStage1 | 2023 | 49.473502800517 | 3025.83476949591
ELC_WindOn_TeRereHauExpansion | 2023 | 49.473502800517 | 2580.31536361937
ELC_WindOn_TeRereHauRepower | 2023 | 49.473502800517 | 5123.140562248996
ELC_WindOn_WaiukuWindFarm | 2023 | 49.473502800517 | 4216.491948446364