## EB1
[23 empty] | Default Units | Currency | Activity | Emissions
|  |  | COA | GAS | OIL | DSL | KER | LPG | GSL | NAP | HFO | OPP | NUC | BIO | HYD | WIN | SOL | SLU | HET | ELC |  |  |  | M€2005 | PJ | kt
|  | REG1 | Solid Fuels | Natural Gas | Crude Oil | Diesel oil | Kerosenes | LPG | Motor spirit | Naphtha | Heavy Fuel Oil | Other Petroleum Products | Nuclear Energy | Biomass | Hydro power | Wind energy | Solar energy | Industrial Wastes | Derived Heat | Electricity | Total
PRIMARY
| MIN | Domestic Supply | 5263.9327 | 3159.7988 | 2686.252 | 0.064 | 0 | 0 | 0 | 0 | 0 | 0 | 4455 | 2261.97 | 502.66 | 263.8965 | 125.665 | 0 | 0 | 0 | 18719.239
| IMP | Imports | 4200.7362 | 5316.6916 | 13824.328 | 2204.849 | 604.9885 | 326.1295 | 660 | 683.1 | 1079.56 | 597.035 | 0 | 84.7643 | 0 | 0 | 0 | 0.0035 | 0.0765 | 583.76 | 30166.022
| EXP | Exports | -745.5948 | -1006.5324 | -1648.4855 | -1683.1425 | -295.3885 | -194.5165 | -1500.642 | -400.84 | -1239.28 | -453.036 | 0 | -54.303 | 0 | 0 | 0 | 0 | -0.0645 | -563.402 | -9785.2278
| TPS | Total Primary Supply | 8719.074 | 7469.958 | 14862.0945 | 521.7705 | 309.6 | 131.613 | -840.642 | 282.26 | -159.72 | 143.999 | 4455 | 2292.4313 |  |  |  | 0.0035 | 0.012 | 20.358 | 39100.0333
CONVERSION
| ESC | Energy Sector Consumption | -37.4647 | -317.192 | 0 | -16.284 | -0.0215 | -528.761 | -164.508 | -0.616 | -205.88 | 0 | 0 | -3.2123 | 0 | 0 | 0 | -0.76 | 0 | 0 | -1274.6994
| ELC | Electricity Plants | -6238.778 | -2254.2176 | 0 | -30.1605 | 0 | -23.835 | 0 | 0 | -524.78 | -33.529 | -4455 | -527.2592 | -502.66 | -263.8965 | -68 | -16.4745 | 868.7795 | 5790.5 | -8279.3108
| HPL | Heat Plants | -104.9074 | -120.5204 | 0 | -7.619 | 0 | -0.2335 | 0 | 0 | -15.2 | -1.772 | 0 | -105.1552 | 0 | 0 | 0 | -0.7845 | 329.3715 | 0 | -26.8205
| REF | Petroleum Refineries | 0 | 0 | -15868.2305 | 5701.34 | 969.478 | 1086.304 | 3354.912 | 970.288 | 2285.102 | 1299.945 | 0 | 0 | 0 | 0 | 0 | 0 | 0 | 0 | -200.8615
|  | Total Conversion | -6381.1501 | -2691.93 | -15868.2305 | 5647.2765 | 969.4565 | 533.4745 | 3190.404 | 969.672 | 1539.242 | 1264.644 | -4455 | -635.6267 |  |  |  | -18.019 | 1198.151 | 5790.5 | -9781.6923
Data used in the template to buld the model | bar: COA to GAS
|  |  | COA | GAS | OIL
|  | Domestic Supply Curve Share - Step 1 | COA: 75%; GAS: 50%; OIL: 80%
|  | Domestic Supply Curve Share - Step 2 | COA: 25%; GAS: 50%; OIL: 20%
|  | Default Units | COA: Currency; OIL: Activity; DSL: Emissions
|  |  | Milion NZD (2015) |  | PJ | kt
|  | New Zealand 2016 (Net, PJ) | COA: Coal; LPG: Oil; WIN: Natural Gas; SOL: Renewables | [5 empty] | Electricity | Waste Heat | TOTAL
|  |  | Bituminous | Sub-bitum. | Bituminous & Sub-bitum. | Lignite | Coal | Crudes/ Feedstocks/ NGL | LPG | Petrol | Diesel | Fuel Oil | Av. Fuel/ Kero | Others | Oil | Natural Gas | Hydro | Geothermal | Solar | Wind | Liquid Biofuels | Biogas | Wood | Tidal | Renewables | Total | Total
|  |  | COA | COA | COA | COL | COA | OIL | LPG | PET | DSL | FOL | AFL | OTH | OIL | NGA | HYD | GEO | SOL | WIN | BIL | BIG | WOD | TID
|  | ENERGY TRANSFORMATION | -1.35 | -24.05 | -25.39 | -0.28 | -25.67 | -234.11 | 0 | 65.15 | 78.63 | 25.25 | 49.78 | 6.22 | -9.09 | -50.22 | -93.26 | -194.19 | -0.19 | -8.32 | -0.12 | -2.15 | -3.65 | 0 | -301.88 | 141.44 | -0.99 | -246.41
| ELC | Electricity Plants | 0 | -4.68 | -4.68 | 0 | -4.68 | 0 | 0 | 0 | -0.02 | 0 | 0 | 0 | -0.02 | -33.65 | -93.26 | -192.49 | -0.19 | -8.32 | 0 | -1.24 | 0 | 0 | -295.5 | 148.97 | 0 | -184.86
|  | Cogeneration | 0 | -6.99 | -6.99 | -0.24 | -7.23 | 0 | 0 | 0 | 0 | 0 | 0 | 0 | 0 | -11.48 | 0 | -1.7 | 0 | 0 | 0 | -0.91 | -3.65 | 0 | -6.26 | 7.77 | -0.99 | -18.19
|  | Fuel Production | 0 | 0 | 0 | 0 |  | -234.04 | 0 | 65.11 | 78.75 | 25.24 | 49.73 | 13.08 | -2.13 | 0 | 0 | 0 | 0 | 0 | -0.12 | 0 | 0 | 0 | -0.12 | 0 | 0 | -2.26
|  | Other Transformation | 0 | -11.31 | -11.31 | 0 | -11.31 | 0 | 0 | 0 | 0 | 0 | 0 | 0 | 0 | 0 | 0 | 0 | 0 | 0 | 0 | 0 | 0 | 0 | 0 | 0 | 0 | -11.31
|  | Losses and Own Use | -1.35 | -1.07 | -2.41 | -0.04 | -2.45 | -0.07 | 0 | 0.04 | -0.1 | 0.01 | 0.05 | -6.86 | -6.94 | -5.09 | 0 | 0 | 0 | 0 | 0 | 0 | 0 | 0 | 0 | -15.3 | 0 | -29.79
| CO2 | Carbon dioxide
Calendar Year
2015
Converted into Petajolues using Gross Calorific Values |  |  | COA: Coal; OIL: Oil; NGA: Natural Gas; HYD: Renewables | Electricity | Waste Heat | TOTAL
|  |  | Bituminous | Sub-bitum. | Bituminous & Sub-bitum. | Lignite | Total | Crudes/ Feedstocks/ NGL | LPG | Petrol | Diesel | Fuel Oil | Av. Fuel/ Kero | Others | Total | Total | Hydro | Geothermal | Solar | Wind | Liquid Biofuels | Biogas | Wood | Total | Total | Total
| Indigenous Production |  | 40.1416 | 38.1139 | 78.2555 | 5.5271 | 83.7826 | 50.8827 | 8.639 | [5 empty] | 59.5216 | 174.6246 | 94.6441 | 191.2716 | 0.72169 | 7.4418 | 0.12785 | 3.6303 | 56.0398 | 353.8771 |  | 1.2672 | 673.0731
+ | Imports |  | 2.136 | 12.0932 | 14.2292 | 0.002552 | 14.2318 | 242.35 | 0.74556 | 47.5443 | 59.1714 | 0 | 12.5254 | 14.3448 | 376.6814 | [7 empty] | 0.073393 | 0.073393 |  |  | 390.9866
- | Exports |  | COA: 37.9351; COA: 0.63744; COA: 38.5725; COL: 0; COA: 38.5725; OIL: 50.7575; LPG: 0.25927; PET: 1.0336; DSL: 0; FOL: 7.5559; AFL: 0; OTH: 0; OIL: 59.6063 |  |  | 98.1788
- | Stock Change |  | 0 | 0 | 4.9884 | 0.021714 | 5.0102 | -0.008795 | 0.00073062 | 0.91062 | -2.0843 | -0.032395 | 3.2467 | 0.61134 | 2.6439 | -1.322 | [10 empty] | 6.3321
- | International Transport |  | PET: 0.00014075; DSL: 1.5369; FOL: 11.5776; AFL: 56.7822; OTH: 0; OIL: 69.8968 |  |  | 69.8968
TOTAL PRIMARY ENERGY |  |  | 4.3425 | 49.5697 | 48.9238 | 5.5079 | 54.4317 | 242.4839 | 9.1245 | 45.5999 | 59.7188 | -19.1011 | -47.5035 | 13.7334 | 304.056 | 175.9466 | 94.6441 | 191.2716 | 0.72169 | 7.4418 | 0.12785 | 3.6303 | 56.1132 | 353.9505 |  | 1.2672 | 889.652
ENERGY TRANSFORMATION |  |  | -0.29984 | -29.2338 | -29.5336 | -0.34797 | -29.8816 | -244.443 | 0 | 69.3111 | 78.9211 | 27.3838 | 61.649 | 4.7638 | -2.4142 | -57.0191 | -94.6441 | -183.2689 | -0.35769 | -7.4418 | -0.12785 | -3.3001 | -4.341 | -293.4814 | 144.4166 | -1.2672 | -239.6469
| Electricity Generation |  | 0 | -10.0768 | -10.0768 | 0 | -10.0768 |  |  |  | -0.12565 | 0 |  |  | -0.12565 | -36.4135 | -94.6441 | -181.8953 | -0.35769 | -7.4418 |  | -2.4638 |  | -286.8027 | 151.9612 |  | -181.4573
| Cogeneration |  | COA: 0; COA: -7.2811; COA: -7.2811; COL: -0.27938; COA: -7.5605; NGA: -12.7905; GEO: -1.3736; BIG: -0.83631; WOD: -4.341; TID: -6.5509 | 7.5618 | -1.2672 | -20.6073
| Fuel Production |  | OIL: -244.443; PET: 66.211; DSL: 78.8963; FOL: 27.0401; AFL: 61.6554; OTH: 5.7522; OIL: -4.8881; NGA: 0; BIL: -0.12785; TID: -0.12785 |  |  | -5.0159
| Other Transformation |  | COA: 0; COA: -11.4059; COA: -11.4059; COL: 0; COA: -11.4059 |  |  | -11.4059
| Losses and Own Use |  | -0.29984 | -0.4699 | -0.76975 | -0.068599 | -0.83835 | 0 | 0 | 3.1001 | 0.15044 | 0.34373 | -0.0064014 | -0.98836 | 2.5995 | -7.8151 | [8 empty] | -15.1064 |  | -21.1604
This share is used to split the total domestic production in more than one step. In this way it is possible to set up in the model a supply curve defined by the maximum production and cost

## RES_PRI
Reference Energy System (from VEDA-FE Go-To RES feature)
PRI template
| Primary Supply (Mining, Import/Export) | Conversion (Refinery)
Petroleoum Products Imp/Exp

## Pri_COA
Sector Name | Commodity | Description | Default Unit | Currency Unit
Coal | COA | Bituminous & Sub-bitum. | PJ | Milion NZD (2015)
| COL | Lignite | PJ
~FI_Comm
Csets | Region | CommName | CommDesc | Unit | LimType | CTSLvl | PeakTS | Ctype
*Commodity Set Membership | Region Name | Commodity Name | Commodity Description | Unit | Sense of the Balance EQN. | Timeslice Level | Peak Monitoring | Electricity Indicator
NRG |  | COA | Coal - Sub-bituminous coal | PJ |  | ANNUAL
NRG |  | COL | Coal - Lignite | PJ |  | ANNUAL
~FI_Process
Sets | Region | TechName | TechDesc | Tact | Tcap | Tslvl | PrimaryCG | Vintage
*Process Set Membership | Region Name | Technology Name | Technology Description | Activity Unit | Capacity Unit | TimeSlice level of Process Activity | Primary Commodity Group | Vintage Tracking
*
MIN |  | MINCOA1 |  | PJ | PJa
|  | MINCOL1 |  | PJ | PJa
IMP |  | IMPCOA1 |  | PJ | PJa
|  | IMPCOL1 |  | PJ | PJa
EXP |  | EXPCOA1 |  | PJ | PJa
|  | EXPCOL1 |  | PJ | PJa
~FI_T
TechName | Comm-IN | Comm-OUT | CUM | COST | COST~2021 | COST~2025 | COST~2030 | COST~2035 | COST~2040 | COST~2050 | COST~2060 | ACT_BND
*Technology Name | Input Commodity | Output Commodity | Reserves Cumulative Value | Cost | Cost | Cost | Cost | Cost | Cost | Cost | Cost | Annual Production Bound
*Units |  |  | PJ | Milion NZD (2015)/PJ | [7 empty] | PJ
MINCOA1 |  | COA |  | 7.39 | [7 empty] | 48.5725
MINCOL1 |  | COL |  | 7.39 | [7 empty] | 5.5
IMPCOA1 |  | COA |  | 7.39 | [7 empty] | 0
IMPCOL1 |  | COL |  | 7.39 | [7 empty] | 0
EXPCOA1 | COA |  |  | 3.2 | [7 empty] | 38.5725
EXPCOL1 | COL |  |  | 3 | [7 empty] | 0
Remarks
1) Total Annual Primary Energy Supply from Coal is Bounded by the maximum historical value (PJ) |  |  |  |  | 96.7728
2) In 2016, 75% of Coal production was in South Island
Note on B7: Csets declarations are inherited until the next one is encountered. Allowed Cset: NRG (Energy) ENV (Emission) DEM (Demand) MAT (Material) FIN (Financial)
Note on G7: Amit Kanudia: LO for PRODUCTION >= CONSUMPTION (Default) FX for PRODUCTION = CONSUMPTION UP for PRODUCTION <= CONSUMPTION
Note on H7: Allowed CTSLvl SEASON (Seasonal level) WEEKLY (Weekly level) DAYNITE (day and night level)
Note on I7: Allowed PeakTS ANNUAL (to generate Peak Equation for all the TimeSlices) User TS (to generate Peak Equation for a single TS)
Note on J7: Allowed Ctype ELC (Electricity)
Note on H13: Allowed TsLvl ANNUAL (Annual level) SEASON (Seasonal level) WEEKLY (Weekly level) DAYNITE (day and night level)
Note on I13: Amit Kanudia: Needed only when one wants to override the VEDA default assignment
Note on J13: Allowed Vintage NO (if empty by default mean NO) YES
Note on B14: Sets declarations are inherited. Allowed Process Sets ELE (Thermal Electric Power Plant) CHP (Combined Heat and Power) STGTSS (Pump Storage) STGIPS (Pump Storage IP) PRE (Genric Process/Technology) DMD (Demand Device) IMP (Import) EXP (Export) MIN (Mining Process) RNW (Renewable Technology) HPL (Heating Plant)
Note on N30: This attribute is used to assign a production limit. By defautt is defined like fixed share UP If you want fix or lower add ~FX ~LO

## Pri_GAS
Sector Name | Commodity | Description | Default Unit | Currency Unit
Natural Gas | NGA | Natural Gas | PJ | Milion NZD (2015) | ~FI_Comm
[5 empty] | Csets | Region | CommName | CommDesc | Unit | LimType | CTSLvl | PeakTS | Ctype
[5 empty] | *Commodity Set Membership | Region Name | Commodity Name | Commodity Description | Unit | Sense of the Balance EQN. | Timeslice Level | Peak Monitoring | Electricity Indicator
[5 empty] | NRG |  | NGA |  | PJ
~FI_Process
[5 empty] | Sets | Region | TechName | TechDesc | Tact | Tcap | Tslvl | PrimaryCG | Vintage
[5 empty] | *Process Set Membership | Region Name | Technology Name | Technology Description | Activity Unit | Capacity Unit | TimeSlice level of Process Activity | Primary Commodity Group | Vintage Tracking
*
[5 empty] | MIN |  | MINNGA1 |  | PJ | PJa
[5 empty] | IMP |  | IMPNGA1 |  | PJ | PJa
[5 empty] | EXP |  | EXPNGA1 |  | PJ | PJa
~FI_T
[5 empty] | TechName | Comm-IN | Comm-OUT | CUM | COST | COST~2021 | COST~2025 | COST~2030 | COST~2035 | COST~2040 | COST~2050 | COST~2060 | ACT_BND | ACT_BND~2060 | ACT_BND~0
[5 empty] | *Technology Name | Input Commodity | Output Commodity | Reserves Cumulative Value | Cost | Cost | Cost | Cost | Cost | Cost | Cost | Cost | Annual Production Bound | Annual Production Bound | Annual Production Bound
[5 empty] | *Units |  |  | PJ | Milion NZD (2015)/PJ | [7 empty] | PJ
Remarks |  |  |  |  | MINNGA1 |  | NGA |  | 6 | 7.5904 | 9.3976 | 11.3494 | 12 | 12.7229 | 14.3855 | 14.4578 | 0 | 0 | 5 | no gas production on the south island
1) All natural gas is produced and consumed in North Island |  |  |  |  | IMPNGA1 |  | NGA |  | 8.3 | 10.5 | 13 | 15.7 | 16.6 | 17.6 | 19.9 | 20 | 0 | 0 | 5
[5 empty] | EXPNGA1 | NGA |  |  | 6.64 | 8.4 | 10.4 | 12.56 | 13.28 | 14.08 | 15.92 | 16 | 0 | 0 | 5
Note on I3: Csets declarations are inherited until the next one is encountered. Allowed Cset: NRG (Energy) ENV (Emission) DEM (Demand) MAT (Material) FIN (Financial)
Note on N3: Amit Kanudia: LO for PRODUCTION >= CONSUMPTION (Default) FX for PRODUCTION = CONSUMPTION UP for PRODUCTION <= CONSUMPTION
Note on O3: Allowed CTSLvl SEASON (Seasonal level) WEEKLY (Weekly level) DAYNITE (day and night level)
Note on P3: Allowed PeakTS ANNUAL (to generate Peak Equation for all the TimeSlices) User TS (to generate Peak Equation for a single TS)
Note on Q3: Allowed Ctype ELC (Electricity)
Note on G8: This attribute is used to assign a production limit. By defautt is defined like fixed share UP If you want fix or lower add ~FX ~LO
Note on O8: Allowed TsLvl ANNUAL (Annual level) SEASON (Seasonal level) WEEKLY (Weekly level) DAYNITE (day and night level)
Note on P8: Amit Kanudia: Needed only when one wants to override the VEDA default assignment
Note on Q8: Allowed Vintage NO (if empty by default mean NO) YES
Note on I9: Sets declarations are inherited. Allowed Process Sets ELE (Thermal Electric Power Plant) CHP (Combined Heat and Power) STGTSS (Pump Storage) STGIPS (Pump Storage IP) PRE (Genric Process/Technology) DMD (Demand Device) IMP (Import) EXP (Export) MIN (Mining Process) RNW (Renewable Technology) HPL (Heating Plant)

## Pri_OIL
Sector Name | Commodity | Description | Default Unit | Currency Unit
Oil | OIL | Crudes/ Feedstocks/ NGL | PJ | Milion NZD (2015) | ~FI_Comm
| LPG | LPG | PJ |  | Csets | Region | CommName | CommDesc | Unit | LimType | CTSLvl | PeakTS | Ctype
| PET | Petrol | PJ |  | *Commodity Set Membership | Region Name | Commodity Name | Commodity Description | Unit | Sense of the Balance EQN. | Timeslice Level | Peak Monitoring | Electricity Indicator
| DSL | Diesel | PJ |  | NRG |  | OIL | Oil products - Crude oil | PJ
| FOL | Fuel Oil | PJ |  |  |  | LPG | Oil products - LPG | PJ
| JET | Av. Fuel/ Kero | PJ |  |  |  | PET | Oil products - Petroleum | PJ
| OTH | Others | PJ |  |  |  | DSL | Oil products - Diesel oil | PJ
[7 empty] | FOL | Oil products - Light fuel oil | PJ
[7 empty] | JET | Oil products - Jet kerosen | PJ
[7 empty] | OTH | Oil products - Other fuels from refinery | PJ
~FI_Process
TechName | Comm-IN | Comm-OUT | CUM | COST | Sets | Region | TechName | TechDesc | Tact | Tcap | Tslvl | PrimaryCG | Vintage
*Technology Name | Input Commodity | Output Commodity | Reserves Cumulative Value | Cost | *Process Set Membership | Region Name | Technology Name | Technology Description | Activity Unit | Capacity Unit | TimeSlice level of Process Activity | Primary Commodity Group | Vintage Tracking
*Units |  |  | PJ | Milion NZD (2015)/PJ | *
MINOIL1 |  | OIL |  | 10 | MIN |  | MINOIL1 |  | PJ | PJa
MINLPG1 |  | LPG |  | 20 |  |  | MINLPG1 |  | PJ | PJa
MINPET1 |  | PET |  | 20 |  |  | MINPET1 |  | PJ | PJa
MINDSL1 |  | DSL |  | 20 |  |  | MINDSL1 |  | PJ | PJa
MINFOL1 |  | FOL |  | 20 |  |  | MINFOL1 |  | PJ | PJa
MINJET1 |  | JET |  | 20 |  |  | MINJET1 |  | PJ | PJa
MINOTH1 |  | OTH |  | 20 |  |  | MINOTH1 |  | PJ | PJa
IMPOIL1 |  | OIL |  | 15 | IMP |  | IMPOIL1 |  | PJ | PJa
IMPLPG1 |  | LPG |  | 30 |  |  | IMPLPG1 |  | PJ | PJa
IMPPET1 |  | PET |  | 30 |  |  | IMPPET1 |  | PJ | PJa
IMPDSL1 |  | DSL |  | 30 |  |  | IMPDSL1 |  | PJ | PJa
IMPFOL1 |  | FOL |  | 30 |  |  | IMPFOL1 |  | PJ | PJa
IMPJET1 |  | JET |  | 30 |  |  | IMPJET1 |  | PJ | PJa
IMPOTH1 |  | OTH |  | 30 |  |  | IMPOTH1 |  | PJ | PJa
EXPOIL1 | OIL |  |  | 15 | EXP |  | EXPOIL1 |  | PJ | PJa
EXPLPG1 | LPG |  |  | 30 |  |  | EXPLPG1 |  | PJ | PJa
EXPPET1 | PET |  |  | 30 |  |  | EXPPET1 |  | PJ | PJa
EXPDSL1 | DSL |  |  | 30 |  |  | EXPDSL1 |  | PJ | PJa
EXPFOL1 | FOL |  |  | 30 |  |  | EXPFOL1 |  | PJ | PJa
EXPJET1 | JET |  |  | 30 |  |  | EXPJET1 |  | PJ | PJa
EXPOTH1 | OTH |  |  | 30 |  |  | EXPOTH1 |  | PJ | PJa
~FI_T
[5 empty] | TechName | Comm-IN | Comm-OUT | CUM | COST | COST~2021 | COST~2025 | COST~2030 | COST~2035 | COST~2040 | COST~2050 | COST~2060 | ACT_BND | ACT_BND~2060
[5 empty] | *Technology Name | Input Commodity | Output Commodity | Reserves Cumulative Value | Cost | Cost | Cost | Cost | Cost | Cost | Cost | Cost | Annual Production Bound | Annual Production Bound
[5 empty] | *Units |  |  | PJ | Milion NZD (2015)/PJ | Milion NZD (2015)/PJ | Milion NZD (2015)/PJ | Milion NZD (2015)/PJ | Milion NZD (2015)/PJ | Milion NZD (2015)/PJ | Milion NZD (2015)/PJ | Milion NZD (2015)/PJ | PJ | PJ
[5 empty] | MINOIL1 |  | OIL |  | 10 | 16.3487 | 19.8222 | 23.2937 | 24.7116 | 26.1242 | 29.2828 | 29.4296 | 0
[5 empty] | MINLPG1 |  | LPG |  | 20 | 32.6975 | 39.6444 | 46.5874 | 49.4232 | 52.2483 | 58.5657 | 58.8592 | 0
[5 empty] | MINPET1 |  | PET |  | 20 | 32.6975 | 39.6444 | 46.5874 | 49.4232 | 52.2483 | 58.5657 | 58.8592 | 0
[5 empty] | MINDSL1 |  | DSL |  | 20 | 32.6975 | 39.6444 | 46.5874 | 49.4232 | 52.2483 | 58.5657 | 58.8592 | 0
[5 empty] | MINFOL1 |  | FOL |  | 20 | 32.6975 | 39.6444 | 46.5874 | 49.4232 | 52.2483 | 58.5657 | 58.8592 | 0
[5 empty] | MINJET1 |  | JET |  | 20 | 32.6975 | 39.6444 | 46.5874 | 49.4232 | 52.2483 | 58.5657 | 58.8592 | 0
[5 empty] | MINOTH1 |  | OTH |  | 20 | 32.6975 | 39.6444 | 46.5874 | 49.4232 | 52.2483 | 58.5657 | 58.8592 | 0
[5 empty] | IMPOIL1 |  | OIL |  | 12.0209 | 19.6527 | 23.8282 | 28.0012 | 29.7057 | 31.4037 | 35.2007 | 35.3771 | 0
[5 empty] | IMPLPG1 |  | LPG |  | 20 | 32.6975 | 39.6444 | 46.5874 | 49.4232 | 52.2483 | 58.5657 | 58.8592 | 0
[5 empty] | IMPPET1 |  | PET |  | 15.3799 | 22.6104 | 27.0865 | 31.5286 | 33.3311 | 35.1228 | 39.1112 | 39.3073 | 0
[5 empty] | IMPDSL1 |  | DSL |  | 15.0251 | 22.714 | 27.4061 | 32.0561 | 33.9456 | 35.8228 | 40.0032 | 40.2037 | 0
[5 empty] | IMPFOL1 |  | FOL |  | 13.5226 | 20.4426 | 24.6655 | 28.8505 | 30.551 | 32.2405 | 36.0029 | 36.1833 | 0
[5 empty] | IMPJET1 |  | JET |  | 16.5277 | 24.9854 | 30.1467 | 35.2618 | 37.3402 | 39.4051 | 44.0035 | 44.2241 | 0 | 60
[5 empty] | IMPOTH1 |  | OTH |  | 30 | 21.7983 | 26.4296 | 31.0583 | 32.9488 | 34.8322 | 39.0438 | 39.2395 | 0
[5 empty] | EXPOIL1 | OIL |  |  | 15 | 15.7222 | 19.0625 | 22.401 | 23.7645 | 25.1229 | 28.1606 | 28.3017 | 0
[5 empty] | EXPLPG1 | LPG |  |  | 30 | 26.158 | 31.7156 | 37.2699 | 39.5386 | 41.7987 | 46.8525 | 47.0874 | 0
[5 empty] | EXPPET1 | PET |  |  | 30 | 18.0883 | 21.6692 | 25.2229 | 26.6649 | 28.0983 | 31.289 | 31.4458 | 0
[5 empty] | EXPDSL1 | DSL |  |  | 30 | 18.1712 | 21.9249 | 25.6449 | 27.1565 | 28.6582 | 32.0026 | 32.163 | 0
[5 empty] | EXPFOL1 | FOL |  |  | 30 | 16.3541 | 19.7324 | 23.0804 | 24.4408 | 25.7924 | 28.8023 | 28.9467 | 0
[5 empty] | EXPJET1 | JET |  |  | 30 | 19.9883 | 24.1174 | 28.2094 | 29.8721 | 31.524 | 35.2028 | 35.3793 | 0
[5 empty] | EXPOTH1 | OTH |  |  | 30 | 17.4387 | 21.1437 | 24.8466 | 26.3591 | 27.8658 | 31.235 | 31.3916 | 0
Note on I3: Csets declarations are inherited until the next one is encountered. Allowed Cset: NRG (Energy) ENV (Emission) DEM (Demand) MAT (Material) FIN (Financial)
Note on N3: Amit Kanudia: LO for PRODUCTION >= CONSUMPTION (Default) FX for PRODUCTION = CONSUMPTION UP for PRODUCTION <= CONSUMPTION
Note on O3: Allowed CTSLvl SEASON (Seasonal level) WEEKLY (Weekly level) DAYNITE (day and night level)
Note on P3: Allowed PeakTS ANNUAL (to generate Peak Equation for all the TimeSlices) User TS (to generate Peak Equation for a single TS)
Note on Q3: Allowed Ctype ELC (Electricity)
Note on O15: Allowed TsLvl ANNUAL (Annual level) SEASON (Seasonal level) WEEKLY (Weekly level) DAYNITE (day and night level)
Note on P15: Amit Kanudia: Needed only when one wants to override the VEDA default assignment
Note on Q15: Allowed Vintage NO (if empty by default mean NO) YES
Note on I16: Sets declarations are inherited. Allowed Process Sets ELE (Thermal Electric Power Plant) CHP (Combined Heat and Power) STGTSS (Pump Storage) STGIPS (Pump Storage IP) PRE (Genric Process/Technology) DMD (Demand Device) IMP (Import) EXP (Export) MIN (Mining Process) RNW (Renewable Technology) HPL (Heating Plant)
Note on U42: This attribute is used to assign a production limit. By defautt is defined like fixed share UP If you want fix or lower add ~FX ~LO
Note on V42: This attribute is used to assign a production limit. By defautt is defined like fixed share UP If you want fix or lower add ~FX ~LO

## Pri_RNW
Sector Name | Commodity | Description | Default Unit | Currency Unit
Renewables | HYD | Hydro | PJ | Milion NZD (2015) | ~FI_Comm
| GEO | Geothermal | PJ |  | Csets | Region | CommName | CommDesc | Unit | LimType | CTSLvl | PeakTS | Ctype
| SOL | Solar | PJ |  | *Commodity Set Membership | Region Name | Commodity Name | Commodity Description | Unit | Sense of the Balance EQN. | Timeslice Level | Peak Monitoring | Electricity Indicator
| WIN | Wind | PJ |  | NRG |  | HYD | Renewables - Hydro | PJ | FX | DAYNITE
| BIL | Liquid Biofuels |  |  |  |  | GEO | Renewables - GEO | PJ | FX | DAYNITE
| BIG | Biogas |  |  |  |  | SOL | Renewables - Solar | PJ | FX | DAYNITE
| WOD | Wood |  |  |  |  | WIN | Renewables - Wind | PJ | FX | DAYNITE
| TID | Tidal |  |  |  |  | BIL | Biofuels - Bioliquid | PJ | FX | DAYNITE
| URN | Uranium |  |  |  |  | BIG | Biofuels - Biogas | PJ | FX | DAYNITE
[7 empty] | TID | Renewables - Tidal | PJ | FX | DAYNITE
[7 empty] | URN | Uranium | PJ | FX | DAYNITE
~FI_Process
[5 empty] | Sets | Region | TechName | TechDesc | Tact | Tcap | Tslvl | PrimaryCG | Vintage
[5 empty] | *Process Set Membership | Region Name | Technology Name | Technology Description | Activity Unit | Capacity Unit | TimeSlice level of Process Activity | Primary Commodity Group | Vintage Tracking
*
[5 empty] | MIN |  | MINHYD1 |  | PJ | PJa | DAYNITE
[7 empty] | MINGEO1 |  | PJ | PJa | DAYNITE
[7 empty] | MINSOL1 |  | PJ | PJa | DAYNITE
[7 empty] | MINWIN1 |  | PJ | PJa | DAYNITE
[7 empty] | MINTID1 |  | PJ | PJa | DAYNITE
[7 empty] | MINURN1 |  | PJ | PJa | DAYNITE
~FI_T
[5 empty] | TechName | Comm-IN | Comm-OUT | COST | COST~2021 | COST~2025 | COST~2030 | COST~2035 | COST~2040 | COST~2050 | COST~2060 | ACT_BND~UP | ACT_BND~UP~2016 | ACT_BND~UP~2021 | ACT_BND~UP~2030
[5 empty] | *Technology Name | Input Commodity | Output Commodity | Cost | Cost | Cost | Cost | Cost | Cost | Cost | Cost | Annual Production Bound | Annual Production Bound | Annual Production Bound | Annual Production Bound
[5 empty] | *Units |  |  | Milion NZD (2015)/PJ | Milion NZD (2015)/PJ | Milion NZD (2015)/PJ | Milion NZD (2015)/PJ | Milion NZD (2015)/PJ | Milion NZD (2015)/PJ | Milion NZD (2015)/PJ | Milion NZD (2015)/PJ | PJ | PJ | PJ | PJ
[5 empty] | MINHYD1 |  | HYD | 0.0001 | 0.0001 | 0.0001 | 0.0001 | 0.0001 | 0.0001 | 0.0001 | 0.0001
[5 empty] | MINGEO1 |  | GEO | 0.0001 | 0.0001 | 0.0001 | 0.0001 | 0.0001 | 0.0001 | 0.0001 | 0.0001
[5 empty] | MINSOL1 |  | SOL | 0.0001 | 0.0001 | 0.0001 | 0.0001 | 0.0001 | 0.0001 | 0.0001 | 0.0001
[5 empty] | MINWIN1 |  | WIN | 0.0001 | 0.0001 | 0.0001 | 0.0001 | 0.0001 | 0.0001 | 0.0001 | 0.0001
[5 empty] | MINTID1 |  | TID | 0.0001 | 0.0001 | 0.0001 | 0.0001 | 0.0001 | 0.0001 | 0.0001 | 0.0001 | 50 | 51
[5 empty] | MINURN1 |  | URN | 6.6551 | 6.7004 | 6.7349 | 6.7867 | 6.7867 | 6.7867 | 6.7867 | 6.7867
Note on H3: Csets declarations are inherited until the next one is encountered. Allowed Cset: NRG (Energy) ENV (Emission) DEM (Demand) MAT (Material) FIN (Financial)
Note on M3: Amit Kanudia: LO for PRODUCTION >= CONSUMPTION (Default) FX for PRODUCTION = CONSUMPTION UP for PRODUCTION <= CONSUMPTION
Note on N3: Allowed CTSLvl SEASON (Seasonal level) WEEKLY (Weekly level) DAYNITE (day and night level)
Note on O3: Allowed PeakTS ANNUAL (to generate Peak Equation for all the TimeSlices) User TS (to generate Peak Equation for a single TS)
Note on P3: Allowed Ctype ELC (Electricity)
Note on F15: This attribute is used to assign a production limit. By defautt is defined like fixed share UP If you want fix or lower add ~FX ~LO
Note on N15: Allowed TsLvl ANNUAL (Annual level) SEASON (Seasonal level) WEEKLY (Weekly level) DAYNITE (day and night level)
Note on O15: Amit Kanudia: Needed only when one wants to override the VEDA default assignment
Note on P15: Allowed Vintage NO (if empty by default mean NO) YES
Note on H16: Sets declarations are inherited. Allowed Process Sets ELE (Thermal Electric Power Plant) CHP (Combined Heat and Power) STGTSS (Pump Storage) STGIPS (Pump Storage IP) PRE (Genric Process/Technology) DMD (Demand Device) IMP (Import) EXP (Export) MIN (Mining Process) RNW (Renewable Technology) HPL (Heating Plant)

## Pri_BIO
BS.: Biofuels supply and refinery technologies |  |  | Number and costs from the STEM model
~FI_Comm
Csets | Region | CommName | CommDesc | Unit | LimType | CTSLvl | PeakTS | Ctype
*Commodity Set Membership | Region Name | Commodity Name | Commodity Description | Unit | Sense of the Balance EQN. | Timeslice Level | Peak Monitoring | Electricity Indicator
NRG |  | WODWST | Forest residues and woody wastes | PJ | FX
|  | AGRWST | Agricultural wastes (straws, stover, vegetable culls) | PJ | FX
|  | MNCWST | Municipal solid waste | PJ | FX
|  | ANMMNR | Animal manure | PJ | FX
|  | OILWST | Oil wastes | PJ | FX | [14 empty] | Wooden residues |  | NI | 288
|  | PLT | Wood pellet | PJ | FX | [8 empty] | Table from switchdrive\NZ-TIMES\Documents\References\Supply sector\Bioenergy Resource Analyses.pdf | [7 empty] | NI | 256
|  | BDSL | Biodiesel | PJ | FX | [16 empty] | NI | 2139
|  | WOD | Biomass - wood | PJ | FX | [8 empty] | NI | 80% | [6 empty] | NI | 373
|  | DID | Drop-in diesel | PJ | FX | [8 empty] | SI | 20% | [6 empty] | NI | 267
|  | DIJ | Drop-in jet | PJ | FX | [16 empty] | SI | 316
|  | INDOSWOD | On Site Wood | PJ | FX | [8 empty] | Wood in 2005 used | 66.49 | [6 empty] | SI | 73
[22 empty] | SI | 149
~FI_Process | [14 empty] | PJ | PJ | PJ | PJ |  |  |  | SI | 263
Sets | Region | TechName | TechDesc | Tact | Tcap | Tslvl | PrimaryCG | Vintage | [5 empty] | Type/source | 2005 | 2015 | 2030 | 2050 |  |  |  | TOTAL | 4124
*Process Set Membership | Region Name | Technology Name | Technology Description | Activity Unit | Capacity Unit | TimeSlice level of Process Activity | Primary Commodity Group | Vintage Tracking | [5 empty] | Forest residues | 18.3 | 30.65 | 43 | 36.9
* | [13 empty] | Wood process residues | 8.8 | 10.1 | 11.4 | 23 |  |  |  | NI | 0.80577
MIN |  | MINWODWST00 | Residual Woody Biomass | PJ | PJa | [8 empty] | Municipal wood waste | 4.4 | 3.55 | 2.7 | 3.6 |  |  |  | SI | 0.19423
MIN |  | MINWODWST02 | Purpose Grown Forests | PJ | PJa | [8 empty] | Horticultural wood residues | 0.4 | 0.4 | 0.4 | 0.4
MIN |  | MINAGRWST00 | Straw & Stover | PJ | PJa | [8 empty] | Straw | 9.1 | 9.1 | 9.1 | 9.1 |  | p.35
MIN |  | MINAGRWST01 | Fruit and vegetables culls | PJ | PJa | [8 empty] | Stover | 3.8 | 3.8 | 3.8 | 3.9 |  | Agricultural wastes |  | NI | 56650
MIN |  | MINMNCWST00 | Municipal Solid Waste | PJ | PJa | [8 empty] | Fruit and vegetable culls | 1.5 | 1.5 | 1.5 | 1.6 |  |  |  | SI | 40400
MIN |  | MINANMMNR00 | Animal Manure | PJ | PJa | [8 empty] | Municipal biosolids | 0.9 | 1 | 1.1 | 1.2 |  |  |  | TOTAL | 97050
MIN |  | MINOILWST00 | Waste Oil | PJ | PJa |  |  |  |  | Table Name: T_160321_153448 |  |  |  | Municipal solid waste, putrescible | 2.8 | 2.85 | 2.9 | 2.9
MIN |  | MINOILWST01 | Tallow Waste | PJ | PJa |  |  |  |  | Active Unit: |  |  |  | Farm dairy effl uent | 1.5 | 1.5 | 1.5 | 1.6 |  |  |  | NI | 0.58372
MIN |  | MINWODSUPCUR00 | Domestic supply of current wood in use | PJ | PJa |  |  |  |  | Region | Scenario\Period | 2018 |  | Farm piggery effl uent | 0.1 | 0.1 | 0.1 | 0.1 |  |  |  | SI | 0.41628
MIN |  | MINOILWST01 | Domestic supply of current wood in use | PJ | PJa |  |  |  |  | NI | Kea-v72-1c | 40.0852 | 35.275 | Farm poultry litter | 0.04 | 0.02 | 0 | 0.1
PRE |  | REF_WODWST | Biogas production refinery from Forest residues and woody wastes | PJ | GWth |  |  |  |  | NI | Tui-v72-1c | 40.0852 | 35.275 | Dairy industry effl uent | 0.5 | 0.5 | 0.5 | 0.6
PRE |  | REF_AGRWST | Biogas production refinery from Agricultural wastes (straws, stover, vegetable culls) | PJ | GWth |  |  |  |  | SI | Kea-v72-1c | 3.6183 | 3.1841 | Meat industry effl uent | 0.6 | 0.6 | 0.6 | 0.7 |  | p.42
\I: |  | REF_MNCWST | Biogas production refinery from Municipal solid waste | PJ | GWth |  |  |  |  | SI | Tui-v72-1c | 3.6183 | 3.1841 | Waste oil | 0.2 | 0.2 | 0.2 | 0.2 |  | Municipal wastes |  | NI | 2.16
PRE |  | REF_ANMMNR | Biogas production refinery from Animal manure | PJ | GWth | [8 empty] | Tallow | 4.5 | 4.5 | 4.5 | 4.5 |  |  |  | SI | 0.69
\I: |  | SUP_BIGNGA | Biogas to natural gas | PJ | GWth |  |  |  | 0.78428 | 1.2123 | 1.5636 | 1.8268 | 2.4744 | Total | 57.3 | 70.37 | 83.1 | 90 |  |  |  | TOTAL | 2.85
PRE |  | CT_CWODPLT | Production of wood pellets from wood waste | PJ | GWth
\I: |  | CT_CWODBDS | Production of biodiesel from woodwaste | PJ | GWth | [16 empty] | NI | 0.75789
PRE |  | CT_CWODETH | Production of bioliquids (ethanol) from woodwaste | PJ | GWth | [16 empty] | SI | 0.24211
PRE |  | CT_COILBDS | Production of biodiesel from waste oiles | PJ | GWth | [7 empty] | 5.926
PRE |  | CT_CWODDID | Production of drop-in fuels from woodwaste | PJ | GWth
PRE |  | WSTWOD2WOD | Waste wood to fuel wood | PJ | PJa
MIN |  | MINWODSUPOSWOD | On-Site wood supply | PJ | PJa
MIN |  | MINWODWST01 | Residual woody biomass tranche 2 | PJ | PJa
p.40
|  | ~FI_T | [18 empty] | Animal manure |  | NI | 1.323
TechName | Comm-IN | Comm-OUT | Start | COST | COST~2025 | COST~2030 | COST~2035 | COST~2040 | COST~0 | ACT_BND~UP | ACT_BND~UP~2025 | ACT_BND~UP~2030 | ACT_BND~UP~2035 | ACT_BND~UP~2040 | ACT_BND~UP~2050 | ACT_BND~UP~0 | [7 empty] | SI | 0.65
*Technology Name | Input Commodity | Output Commodity |  | Cost | Cost | Cost | Cost | Cost | Cost | Annual Production Bound | Annual Production Bound | Annual Production Bound | Annual Production Bound | Annual Production Bound | Annual Production Bound | Annual Production Bound | [7 empty] | TOTAL | 1.323
*Units |  |  |  | Milion NZD (2015)/PJ | Milion NZD (2015)/PJ | Milion NZD (2015)/PJ | Milion NZD (2015)/PJ | Milion NZD (2015)/PJ | Milion NZD (2015)/PJ | PJ | PJ | PJ | PJ | PJ | PJ | PJ |  | costs from switchdrive\NZ-TIMES\Documents\References\Supply sector\Bioenergy Resource Analyses.pdf
MINWODWST00 |  | WODWST |  | 9.78 | 9.73 | 9.7 | 9.68 | 9.66 |  | 9 | 7 | 6 | 6 | 8 | 11 | 5 | [5 empty] | NI | 1
MINWODWST01 |  | WODWST |  | 10.81 | 10.92 | 11.09 | 11.02 | 10.79 |  | 2 | 3 | 2 | 2 | 2 | 3 | 5
MINWODWST02 |  | WODWST | 2040 | 16.0441 | [5 empty] | 0 | 0 | 0 | 0 | 20 | 20 | 1 | [5 empty] | SI | 0.49131
MINAGRWST00 |  | AGRWST |  | 14.3 | [5 empty] | 4.813 | 4.9484 | 5.0473 | 5.1483 | 5.2513 |  | 5
MINAGRWST01 |  | AGRWST |  | 3.2 | [5 empty] | 0.40019 | 0.41145 | 0.41968 | 0.42807 | 0.43663 |  | 5 |  |  |  | p.41
MINMNCWST00 |  | MNCWST |  | 14.6 | [5 empty] | 1 | 1 | 1 | 1 | 1 |  | 5 |  |  |  | Oil wastes |  | NI | 0.77
MINANMMNR00 |  | ANMMNR |  | 14.6 | [5 empty] | 1 | 1 | 1 | 1 | 1 |  | 5 | [5 empty] | SI | 0.46
MINOILWST00 |  | OILWST |  | 34 | [5 empty] | 0 | 0 | 0 | 0 | 0 |  | 5 | [5 empty] | TOTAL | 1.23
MINOILWST01 |  | OILWST |  | 34 | [5 empty] | 2 | 2 | 2 | 2 | 2 |  | 5
MINWODSUPCUR00 |  | WOD |  | 3.6033 | [5 empty] | 4 | [5 empty] | 5 | [5 empty] | NI | 0.62602
MINWODSUPOSWOD |  | INDOSWOD |  | 5 | [5 empty] | 0 | 0.78428 | 1.2123 | 1.5636 | 1.8268 | 2.4744 | 5 | [5 empty] | SI | 0.37398
TechName | Comm-IN | Comm-OUT | EFF | EFF~2021 | EFF~2030 | EFF~2040 | EFF~2050 | EFF~2060 | EFF~0 | INVCOST | INVCOST~2021 | INVCOST~2030 | INVCOST~2040 | INVCOST~2050 | INVCOST~2060 | INVCOST~0 | FIXOM | FIXOM~2021 | FIXOM~2030 | FIXOM~2040 | FIXOM~2050 | FIXOM~2060 | FIXOM~0 | VAROM | VAROM~2021 | VAROM~2030 | VAROM~2040 | VAROM~2050 | VAROM~2060 | VAROM~0 | AFA | LIFE | ENV_ACT~TOTCO2 | ENV_ACT~TRACO2 | NCAP_DRATE | CAP2ACT | ACT_BND~UP~2015 | ACT_BND~UP~2016 | ACT_BND~UP~0
*Technology Name | Input Commodity | Output Commodity | Efficiency | Efficiency | Efficiency | Efficiency | Efficiency | Efficiency | Efficiency Interpolation Rule | Investment Cost NZD/kW | Investment Cost NZD/kW | Investment Cost NZD/kW | Investment Cost NZD/kW | Investment Cost NZD/kW | Investment Cost NZD/kW | Investment Cost Interpolation rule | Fixed O&M Cost NZD/kW | Fixed O&M Cost NZD/kW | Fixed O&M Cost NZD/kW | Fixed O&M Cost NZD/kW | Fixed O&M Cost NZD/kW | Fixed O&M Cost NZD/kW | Fixed O&M Cost Interpolation Rule | Variable O&M Cost NZD/GJ | Variable O&M Cost NZD/GJ | Variable O&M Cost NZD/GJ | Variable O&M Cost NZD/GJ | Variable O&M Cost NZD/GJ | Variable O&M Cost NZD/GJ | Variable O&M Cost Interpolation Rule | Annual Availability Factor | Lifetime in years | Emissions coefficient - Activity based | Emissions coefficient - Activity based | Technology-specific discount rate | Capacity to Activity
REF_ANMMNR | ANMMNR | BIG | 37.5% | [5 empty] | 3 | 1490 | 1490 | 1490 | 1490 | 1490 | 1490 | 3 | 74.5 | 74.5 | 74.5 | 74.5 | 74.5 | 74.5 | 3 | 1.639 | 1.639 | 1.639 | 1.639 | 1.639 | 1.639 | 3 | 85.62% | 20 |  |  | 2.5% | 31.536
REF_WODWST | WODWST | BIG | 60% | 60% | 63% | 66% | 69% | 69% | 3 | 1788 | 1788 | 1788 | 1788 | 1788 | 1788 | 3 | 89.4 | 89.4 | 89.4 | 89.4 | 89.4 | 89.4 | 3 | 2.682 | 2.682 | 2.682 | 2.682 | 2.682 | 2.682 | 3 | 91.32% | 20 |  |  | 2.5% | 31.536
REF_AGRWST | AGRWST | BIG | 66.67% | [5 empty] | 3 | 1475.1 | 1445.3 | 1415.5 | 1415.5 | 1415.5 | 1415.5 | 3 | 73.755 | 72.265 | 70.775 | 70.775 | 70.775 | 70.775 | 3 | 1.639 | 1.639 | 1.639 | 1.639 | 1.639 | 1.639 | 3 | 85.62% | 20 |  |  | 2.5% | 31.536
SUP_BIGNGA | BIG | ELCNGA | 91.27% | 91.27% | 92.51% | 93.76% | 95% | 95% | 3 | 2086 | 1937 | 1788 | 1639 | 1490 | 1490 | 3 | 104.3 | 96.85 | 89.4 | 81.95 | 74.5 | 74.5 | 3 | 3.278 | 3.278 | 3.278 | 3.278 | 3.278 | 3.278 | 3 | 97.03% | 20 | -53.96 |  | 2.5% | 31.536
RESNGA
COMNGA
AGRNGA
CT_CWODPLT | WODWST | PLT | 84% | 84% | 84% | 84% | 84% | 84% | 3 | 1043 | 1043 | 1043 | 1043 | 1043 | 1043 | 3 | 52.15 | 52.15 | 52.15 | 52.15 | 52.15 | 52.15 | 3 | 0 | 0 | 0 | 0 | 0 | 0 | 3 | 80% | 20 |  |  | 2.5% | 31.536
CT_CWODBDS | WODWST | BDSL | 70% | 70% | 70% | 70% | 70% | 70% | 3 | 3278 | 3278 | 3278 | 3278 | 3278 | 3278 | 3 | 163.9 | 163.9 | 163.9 | 163.9 | 163.9 | 163.9 | 3 | 0.4917 | 0.4917 | 0.4917 | 0.4917 | 0.4917 | 0.4917 | 3 | 85% | 20 |  | -69.69 | 2.5% | 31.536
CT_CWODETH | WODWST | BIL | 59% | 59% | 59% | 59% | 59% | 59% | 3 | 2980.3683 | 2980.3683 | 2980.3683 | 2980.3683 | 2980.3683 | 2980.3683 | 3 | 149.0184 | 149.0184 | 149.0184 | 149.0184 | 149.0184 | 149.0184 |  | 0 | 0 | 0 | 0 | 0 | 0 |  | 85% | 25 |  |  | 2.5% | 31.536
CT_CWODBDS | OILWST | BDSL | 84% | 84% | 84% | 84% | 84% | 84% | 3 | 3278 | 3278 | 3278 | 3278 | 3278 | 3278 | 3 | 163.9 | 163.9 | 163.9 | 163.9 | 163.9 | 163.9 | 3 | 0.4917 | 0.4917 | 0.4917 | 0.4917 | 0.4917 | 0.4917 | 3 | 85% | 20 |  | -69.69 | 2.5% | 31.536 | 0 | 0 | 1
WSTWOD2WOD | WODWST | WOD | 1
~FI_T
TechName | Comm-IN | Comm-OUT | Start | Share-O~LO | EFF | EFF~2021 | EFF~2030 | EFF~2040 | EFF~2050 | EFF~2060 | EFF~0 | INVCOST | INVCOST~2021 | INVCOST~2030 | INVCOST~2040 | INVCOST~2050 | INVCOST~2060 | INVCOST~0 | FIXOM | FIXOM~2021 | FIXOM~2030 | FIXOM~2040 | FIXOM~2050 | FIXOM~2060 | FIXOM~0 | VAROM | VAROM~2021 | VAROM~2030 | VAROM~2040 | VAROM~2050 | VAROM~2060 | VAROM~0 | AFA | LIFE | ENV_ACT~TOTCO2 | *ENV_ACT~TRACO2 | NCAP_DRATE | CAP2ACT
*Technology Name | Input Commodity | Output Commodity |  |  | Efficiency | Efficiency | Efficiency | Efficiency | Efficiency | Efficiency | Efficiency Interpolation Rule | Investment Cost NZD/kW | Investment Cost NZD/kW | Investment Cost NZD/kW | Investment Cost NZD/kW | Investment Cost NZD/kW | Investment Cost NZD/kW | Investment Cost Interpolation rule | Fixed O&M Cost NZD/kW | Fixed O&M Cost NZD/kW | Fixed O&M Cost NZD/kW | Fixed O&M Cost NZD/kW | Fixed O&M Cost NZD/kW | Fixed O&M Cost NZD/kW | Fixed O&M Cost Interpolation Rule | Variable O&M Cost NZD/GJ | Variable O&M Cost NZD/GJ | Variable O&M Cost NZD/GJ | Variable O&M Cost NZD/GJ | Variable O&M Cost NZD/GJ | Variable O&M Cost NZD/GJ | Variable O&M Cost Interpolation Rule | Annual Availability Factor | Lifetime in years | Emissions coefficient - Activity based | Emissions coefficient - Activity based | Technology-specific discount rate | Capacity to Activity
REF_ANMMNR | ANMMNR | BIG |  |  | 37.5% | 37.5% | 37.5% | 37.5% | 37.5% | 37.5% | 3 | 1490 | 1490 | 1490 | 1490 | 1490 | 1490 |  | 74.5 | 74.5 | 74.5 | 74.5 | 74.5 | 74.5 |  | 1.639 | 1.639 | 1.639 | 1.639 | 1.639 | 1.639 |  | 85.62% | 20 |  |  | 2.5% | 31.536
REF_WODWST | WODWST | BIG |  |  | 60% | 60% | 63% | 66% | 69% | 69% | 3 | 1788 | 1788 | 1788 | 1788 | 1788 | 1788 |  | 89.4 | 89.4 | 89.4 | 89.4 | 89.4 | 89.4 |  | 2.682 | 2.682 | 2.682 | 2.682 | 2.682 | 2.682 |  | 91.32% | 20 |  |  | 2.5% | 31.536
REF_AGRWST | AGRWST | BIG |  |  | 66.67% | 66.67% | 66.67% | 66.67% | 66.67% | 66.67% | 3 | 1475.1 | 1445.3 | 1415.5 | 1415.5 | 1415.5 | 1415.5 |  | 73.755 | 72.265 | 70.775 | 70.775 | 70.775 | 70.775 |  | 1.639 | 1.639 | 1.639 | 1.639 | 1.639 | 1.639 |  | 85.62% | 20 |  |  | 2.5% | 31.536
\I: SUP_BIGNGA | BIG | NGA |  |  | 91.27% | 91.27% | 92.51% | 93.76% | 95% | 95% | 3 | 2086 | 1937 | 1788 | 1639 | 1490 | 1490 |  | 104.3 | 96.85 | 89.4 | 81.95 | 74.5 | 74.5 |  | 3.278 | 3.278 | 3.278 | 3.278 | 3.278 | 3.278 |  | 97.03% | 20 | -53.96 |  | 2.5% | 31.536
\I: |  | RESNGA
\I: |  | COMNGA
\I: |  | AGRNGA
\I: CT_CWODBDS | WODWST | BDSL |  |  | 70% | 70% | 70% | 70% | 70% | 70% | 3 | 3278 | 3278 | 3278 | 3278 | 3278 | 3278 |  | 163.9 | 163.9 | 163.9 | 163.9 | 163.9 | 163.9 |  | 0.4917 | 0.4917 | 0.4917 | 0.4917 | 0.4917 | 0.4917 |  | 85% | 20 | -66.2055 |  | 2.5% | 31.536
CT_CWODPLT | WODWST | PLT |  |  | 89% | 89% | 89% | 89% | 89% | 89% | 3 | 950 | 950 | 950 | 950 | 950 | 950 |  | 72 | 72 | 72 | 72 | 72 | 72 |  | 0.56 | 0.56 | 0.56 | 0.56 | 0.56 | 0.56 |  | 80% | 20 |  |  | 2.5% | 31.536
CT_CWODETH | WODWST | BIL |  |  | 59% | 59% | 59% | 59% | 59% | 59% | 3 | 2980.3683 | 2980.3683 | 2980.3683 | 2980.3683 | 2980.3683 | 2980.3683 |  | 149.0184 | 149.0184 | 149.0184 | 149.0184 | 149.0184 | 149.0184 |  | 0 | 0 | 0 | 0 | 0 | 0 |  | 85% | 25 |  |  | 2.5% | 31.536
CT_COILBDS | OILWST | BDSL |  |  | 85% | 85% | 85% | 85% | 85% | 85% | 3 | 1344 | 1344 | 1344 | 1344 | 1344 | 1344 |  | 62 | 62 | 62 | 62 | 62 | 62 |  | 1.08 | 1.08 | 1.08 | 1.08 | 1.08 | 1.08 |  | 85% | 20 | -66.215 |  | 2.5% | 31.536
WSTWOD2WOD | WODWST | WOD |  |  | 98% | 98% | 98% | 98% | 98% | 98% | 3 | 464 | 464 | 464 | 464 | 464 | 464 |  | 7 | 7 | 7 | 7 | 7 | 7 |  | 0.09 | 0.09 | 0.09 | 0.09 | 0.09 | 0.09 |  |  | 20 |  |  | 2.5% | 31.536
CT_CWODDID | WODWST |  | 2025 |  | 50% | 50% | 50% | 50% | 50% | 50% | 3 | 5263 | 5263 | 5263 | 5263 | 5263 |  |  | 372.26 |  |  |  | 372.26 |  |  | 0.47 | [6 empty] | 85% | 25 | -58.8421 |  | 2.5% | 31.536
|  | DID |  | 60%
|  | DIJ |  | 40%
Note on B5: Csets declarations are inherited until the next one is encountered. Allowed Cset: NRG (Energy) ENV (Emission) DEM (Demand) MAT (Material) FIN (Financial)
Note on G5: Amit Kanudia: LO for PRODUCTION >= CONSUMPTION (Default) FX for PRODUCTION = CONSUMPTION UP for PRODUCTION <= CONSUMPTION
Note on H5: Allowed CTSLvl SEASON (Seasonal level) WEEKLY (Weekly level) DAYNITE (day and night level)
Note on I5: Allowed PeakTS ANNUAL (to generate Peak Equation for all the TimeSlices) User TS (to generate Peak Equation for a single TS)
Note on J5: Allowed Ctype ELC (Electricity)
Note on H20: Allowed TsLvl ANNUAL (Annual level) SEASON (Seasonal level) WEEKLY (Weekly level) DAYNITE (day and night level)
Note on I20: Amit Kanudia: Needed only when one wants to override the VEDA default assignment
Note on J20: Allowed Vintage NO (if empty by default mean NO) YES
Note on B21: Sets declarations are inherited. Allowed Process Sets ELE (Thermal Electric Power Plant) CHP (Combined Heat and Power) STGTSS (Pump Storage) STGIPS (Pump Storage IP) PRE (Genric Process/Technology) DMD (Demand Device) IMP (Import) EXP (Export) MIN (Mining Process) RNW (Renewable Technology) HPL (Heating Plant)
Note on K37: Chiraag Ishwar: includes on site proportion of wood increas
Note on F60: Suleimenov Bakytzhan: Assumption for wood in current use
Note on L60: Suleimenov Bakytzhan: 61 PJ of wood as maximal supply in 2014, 2015, 2016
Note on B93: Chiraag Ishwar: waste wood to wod chip

## SUP_H2
~FI_Comm | [10 empty] | ~FI_Process
Csets | Region | CommName | CommDesc | Unit | LimType | CTSLvl | PeakTS | Ctype |  |  | Sets | Region | TechName | TechDesc | Tact | Tcap | Tslvl | PrimaryCG | Vintage
*Commodity Set Membership | Region Name | Commodity Name | Commodity Description | Unit | Sense of the Balance EQN. | Timeslice Level | Peak Monitoring | Electricity Indicator |  |  | *Process Set Membership | Region Name | Technology Name | Technology Description | Activity Unit | Capacity Unit | TimeSlice level of Process Activity | Primary Commodity Group | Vintage Tracking
NRG |  | H2C | centralised hydrogen | PJ | FX | DAYNITE |  |  |  |  | *
NRG |  | H2D | decentralised hydrogen | PJ | FX | DAYNITE |  |  |  |  | PRE |  | SUP_ELC-PEMC-H2 | H2 production from PEM electrolysis - centralised | PJ | GW | DAYNITE
NRG |  | H2R | renewable hydrogen (end-use hydrogen) | PJ | FX | DAYNITE |  |  |  |  | PRE |  | SUP_ELC-PEMD-H2 | H2 production from PEM electrolysis - decentralised | PJ | GW | DAYNITE
NRG |  | ELCNGA | Hydrogen and natural gas mix (ELC sector) | PJ | FX | [5 empty] | PRE |  | \I:SUP_ELC-SOECC-H2 | H2 production from SOEC electrolysis - centralised | PJ | GW | DAYNITE
NRG |  | DAC_CO2 | CO2 from air | kt | [6 empty] | PRE |  | \I:SUP_ELC-SOECD-H2 | H2 production from SOEC electrolysis - decentralised | PJ | GW | DAYNITE
NRG |  | TRAH2R | Hydrogen for transport sector | PJ | FX | DAYNITE |  |  |  |  | \I: |  | \I:SUP_H2NGA | H2 methanisation to natural gas (CO2 from DAC) | PJ | GW | DAYNITE
NRG |  | INDH2R | Hydrogen for industry sector | PJ | FX | DAYNITE |  |  |  |  | \I: |  | \I:SUP_H2NGA_CCS | H2 methanisation to natural gas (CO2 from CCS) | PJ | GW | DAYNITE
NRG |  | ELCH2R | Hydrogen for power generation sector | PJ | FX | DAYNITE |  |  |  |  | \I: |  | \I: | H2 production from natural gas (steam methane reforming with CCS) | PJ | GW | DAYNITE
NRG |  | COMH2R | Hydrogen for commercial sector | PJ | FX | DAYNITE |  |  |  |  | MIN |  | MIN_DAC_CO2 | Direct air capture costs | kt | kta
NRG |  | RESH2R | Hydrogen for residential sector | PJ | FX | DAYNITE |  |  |  |  | PRE |  | FTE_TRAH2R | Hydrogen supply to transport sector (centralized) | PJ | Pja | DAYNITE
NRG |  | AGRH2R | Hydrogen for agricultural sector | PJ | FX | DAYNITE |  |  |  |  | PRE |  | FTE_TRAH2D | Hydrogen supply to transport sector (decentralized) | PJ | Pja | DAYNITE
NRG |  | COseq | CO2 to CCS | kt | [6 empty] | PRE |  | FTE_INDH2R | Hydrogen supply to industry sector (centralized) | PJ | Pja | DAYNITE
[11 empty] | PRE |  | FTE_INDH2D | Hydrogen supply to industry sector (decentralized) | PJ | Pja | DAYNITE
[11 empty] | PRE |  | FTE_ELCH2R | Hydrogen supply to power sector (centralized) | PJ | Pja | DAYNITE
[11 empty] | PRE |  | FTE_COMH2R | Hydrogen supply to commercial sector (centralized) | PJ | Pja | DAYNITE
[11 empty] | PRE |  | FTE_COMH2D | Hydrogen supply to commercial sector (decentralized) | PJ | Pja | DAYNITE
[11 empty] | PRE |  | FTE_RESH2R | Hydrogen supply to residential sector (centralized) | PJ | Pja | DAYNITE
[11 empty] | PRE |  | FTE_RESH2D | Hydrogen supply to residential sector (decentralized) | PJ | Pja | DAYNITE
[11 empty] | PRE |  | FTE_AGRH2R | Hydrogen supply to Agriculture sector (centralized) | PJ | Pja | DAYNITE
[11 empty] | PRE |  | FTE_AGRH2D | Hydrogen supply to agriculture sector (decentralized) | PJ | Pja | DAYNITE
[11 empty] | \I: |  | D-H2_ELCNGA | Natural gas T&D to power & heat sectors | PJ | GW
[11 empty] | \I:PRE |  | D-H2_NPIP | New Pipeline (NI and SI) | PJ | GW
[11 empty] | \I: |  | D-H2toNGA_blnd | Blending Hydrogen with Natural gas (only NI) | PJ | GW
[11 empty] | PRE |  | D-H2_Trailer | Tube Trailer (NI and SI) | PJ | Truck
~FI_T
TechName | *TechDescription | Comm-IN | Comm-OUT | INPUT | INPUT~2050 | EFF | EFF~2020 | EFF~2030 | EFF~2040 | EFF~2050 | EFF~2060 | EFF~0 | INVCOST~2018 | INVCOST~2035 | INVCOST~2050 | INVCOST~0 | FIXOM | FIXOM~2035 | FIXOM~2050 | FIXOM~0 | VAROM | VAROM~2035 | VAROM~2050 | VAROM~0 | AFA | LIFE~2018 | LIFE~2030 | LIFE~2050 | LIFE~0 | ENV_ACT~TOTCO2 | NCAP_DRATE | CAP2ACT
SUP_ELC-PEMC-H2 | H2 production from PEM electrolysis - centralised | ELC | H2C |  |  | 0.7 | EFF~2050: 0.8; EFF~0: 5 | 2041.626 | 1368 | 1178 |  | 4.142 |  |  |  | 1.4667 |  |  |  | 0.8 | 10 | 10 | 15 | 5 |  |  | 31.536
ELC-HV
SUP_ELC-PEMD-H2 | H2 production from PEM electrolysis - decentralised | ELCD | H2D |  |  | 0.7 | EFF~2050: 0.8; EFF~0: 5 | 2041.626 | 1915.2 | 1649.2 |  | 4.142 |  |  |  | 1.4667 |  |  |  | 0.8 | 10 | 10 | 15 | 5 |  |  | 31.536
\I:SUP_ELC-SOECC-H2 | H2 production from SOEC electrolysis - centralised | ELC | H2C |  |  | 0.9 | EFF~2050: 0.95; EFF~0: 5 | 4416.626 | 2896.626 | 2421.626 |  | 4.142 | 4.142 | 4.142 |  | 1.4667 | 1.4667 | 1.4667 |  | 0.8 | 3.3333 | 7 | 10.5 | 5 |  |  | 31.536
\I: |  | ELC-HV
\I:SUP_ELC-SOECD-H2 | H2 production from SOEC electrolysis - decentralised | ELCD | H2D |  |  | 0.9 | EFF~2050: 0.95; EFF~0: 5 | 4416.626 | 4055.2764 | 3390.2764 |  | 4.142 | 4.142 | 4.142 |  | 1.4667 | 1.4667 | 1.4667 |  | 0.8 | 3.3333 | 7 | 10.5 | 5 |  |  | 31.536
\I:SUP_H2NGA | H2 methanisation to natural gas (CO2 from DAC) | H2R | NGA | 1 | 1 | 0.7 | 0.7375 | 0.775 | 0.8125 | 0.85 | 0.85 | 3 | 2234.8894 | 1534.6241 | 1191.941 |  | 111.7445 | 59.5971 | 44.6978 |  | 0 | 0 | 0 |  | 0.85 | 20 | 20 | 20 | 5 | -53.96 | 2.5% | 31.536
\I: |  | DAC_CO2 |  | 37.772 | 45.866
\I:SUP_H2NGA_CCS | H2 methanisation to natural gas (CO2 from CCS) | H2R | NGA |  |  | 0.7 | 0.7375 | 0.775 | 0.8125 | 0.85 | 0.85 | 3 | 2234.8894 | 1534.6241 | 1191.941 |  | 111.7445 | 59.5971 | 44.6978 |  | 0 | 0 | 0 |  | 0.85 | 20 | 20 | 20 | 5 |  | 2.5% | 31.536
\I: | H2 production from natural gas (steam methane reforming with CCS) | NGA | H2R | 1 | 1 | 0.73801 | [6 empty] | 1346.9643 | 1112.7096 | 919.1949 |  | 48.222 | [8 empty] | 25 | 25 | 25 | 5 | -81.2398 | 2.5% | 31.536
\I: |  | COseq |  | 81.2398 | 81.2398
MIN_DAC_CO2 | Direct air capture costs |  | DAC_CO2 | [17 empty] | 345.68
SEASONAL Storage-Both Islands
TechName | TechDescription | Comm-IN | Comm-OUT | Storage efficiency | INVCOST
*Technology Name |  | Input Commodity | Output Commodity |  | ($/GJ stored) | *not sure if this is an appropriate unit for investment cost of storage
| Above Ground Storage | H2C | H2C | 0.3 | 6043.0556
| Underground Storage | H2C | H2C | 0.4 | 883.3966
TRANSMISSION & DISTRIBUTION
~FI_T
TechName | *TechDesc | Comm-IN | Comm-OUT | INPUT | SHARE-I~UP~2010 | INVCOST | FIXOM | VAROM | EFF | AFA | LIFE | NCAP_DRATE | CAP2ACT | SHARE-I~UP~0
*Technology Name | Technology Description | Input Commodity | Output Commodity | Aux commodity consumption | Share of a commodity in a user-specified group | Investment Cost NZD/kW | Fixed O&M Cost NZD/kW | Variable O&M Cost NZD/GJ | Efficiency | Annual Availability Factor | Lifetime in years | Technology-specific discount rate | Capacity to Activity | Share of a commodity in a user-specified group
\I: blending H2 with natural gas in to electricity and heat sector
\I: D-H2_ELCNGA | Natural gas T&D to power & heat sectors | NGA | ELCNGA |  | 1 | 156.89 | 3.16 | 1.26 | 0.99 | 0.9 | 20 | 0.025 | 31.536 | 3
\I: |  | H2C |  |  | 0.01
\I: D-H2_NPIP | New Pipeline (NI and SI) | H2C | H2R |  |  | 15381.29 | 153.8129 |  | 0.97 | 1 | 100 |  | 175.872
\I: D-H2toNGA_blnd | Blending Hydrogen with Natural gas (only NI) | NGA | NGA |  | 1 | 1691.4105 | 169.1411 |  | 0.986 | 1 | 100 |  | 31.536
\I: |  | H2C |  |  | 0.2
D-H2_Trailer | Tube Trailer (NI and SI) | H2C | H2R |  |  | 1.93 |  | 24.95 | 0.99 | 0.5 | 20 |  | 0.068462
Sectoral Hydrogen dispensation/small scale storage costs
~FI_T
TechName | Comm-IN | Comm-OUT | Share-I~UP | Share-I~UP~2020 | Share-I~UP~2060 | EFF | EFF~2020: LIFE; EFF~2030: VAROM
*Technology Name | Input Commodity | Output Commodity |  |  |  | Efficiency | EFF~2020: Lifetime; EFF~2030: $/GJ
*Units | [6 empty] | EFF~2020: Years
FTE_TRAH2R | H2R | TRAH2R |  |  |  | 1 | EFF~2020: 100; EFF~2040: *the processes are split by decentralised/centralised as the cost data we can obtain will be different depending on the type of delivered hydrogen
FTE_TRAH2D | H2D | TRAH2R |  |  |  | 1 | EFF~2020: 100; EFF~2030: 29
FTE_INDH2R | H2R | INDH2R |  |  |  | 1 | EFF~2020: 100
FTE_INDH2D | H2D | INDH2R |  |  |  | 1 | EFF~2020: 100; EFF~2030: 29
FTE_ELCH2R | H2R | ELCH2R |  |  |  | 1 | EFF~2020: 100
FTE_COMH2R | H2R | COMH2R |  |  |  | 1 | EFF~2020: 100
FTE_COMH2D | H2D | COMH2R |  |  |  | 1 | EFF~2020: 100; EFF~2030: 29
FTE_RESH2R | H2R | RESH2R |  |  |  | 1 | EFF~2020: 100
FTE_RESH2D | H2D | RESH2R |  |  |  | 1 | EFF~2020: 100; EFF~2030: 29
FTE_AGRH2R | H2R | AGRH2R |  |  |  | 1 | EFF~2020: 100
FTE_AGRH2D | H2D | AGRH2R |  |  |  | 1 | EFF~2020: 100; EFF~2030: 29
Note on P42: BSR: H21 Leeds city Gate project cost
Note on X44: Suleimenov Bakytzhan: A Process for Capturing CO2 from the Atmosphere David W. Keith

## Pri_H2
|  | Csets | Region | CommName | CommDesc | Unit | LimType | CTSLvl | PeakTS | Ctype
|  | *Commodity Set Membership | Region Name | Commodity Name | Commodity Description | Unit | Sense of the Balance EQN. | Timeslice Level | Peak Monitoring | Electricity Indicator
|  | NRG |  | H2R | Hydrogen | PJ | FX | DAYNITE
|  | Sets | Region | TechName | TechDesc | Tact | Tcap | Tslvl | PrimaryCG | Vintage
|  | *Process Set Membership | Region Name | Technology Name | Technology Description | Activity Unit | Capacity Unit | TimeSlice level of Process Activity | Primary Commodity Group | Vintage Tracking
*
|  | PRE |  | SUP_ELCH2 | H2 production from electrolysis | PJ | GW | DAYNITE
generic data from Swiss TIMES model, except H2 investment costs which are in the assumptions table (here data for individualistic senario) cohesive scenario file overwrites investment cost figures
|  | TechName | *TechDesc | Comm-IN | Comm-OUT | EFF | EFF~2021 | EFF~2030 | EFF~2040 | EFF~2050 | EFF~2060 | EFF~0 | INVCOST | INVCOST~2018 | INVCOST~2035 | INVCOST~2040 | INVCOST~2050 | INVCOST~2060 | INVCOST~0 | FIXOM | FIXOM~2018 | FIXOM~2035 | FIXOM~2040 | FIXOM~2050 | FIXOM~2060 | FIXOM~0 | VAROM | VAROM~2018 | VAROM~2030 | VAROM~2040 | VAROM~2050 | VAROM~2060 | VAROM~0 | AFA | LIFE | ENV_ACT~TOTCO2 | NCAP_PASTI~2015 | ACT_BND~2015 | ACT_BND~2016 | ACT_BND~0 | NCAP_DRATE | CAP2ACT | ACT_BND~LO~2010 | ACT_BND~LO~2012 | ACT_BND~LO~2015 | ACT_BND~LO~2021 | ACT_BND~LO~2030 | ACT_BND~LO~2040 | ACT_BND~LO~2050
|  | *Technology Name | Technology Description | Input Commodity | Output Commodity | Efficiency | Efficiency | Efficiency | Efficiency | Efficiency | Efficiency | Efficiency Interpolation Rule | Investment Cost NZD/kW | Investment Cost NZD/kW | Investment Cost NZD/kW | Investment Cost NZD/kW | Investment Cost NZD/kW | Investment Cost NZD/kW | Investment Cost Interpolation rule | Fixed O&M Cost NZD/kW | Fixed O&M Cost NZD/kW | Fixed O&M Cost NZD/kW | Fixed O&M Cost NZD/kW | Fixed O&M Cost NZD/kW | Fixed O&M Cost NZD/kW | Fixed O&M Cost Interpolation Rule | Variable O&M Cost NZD/GJ | Variable O&M Cost NZD/GJ | Variable O&M Cost NZD/GJ | Variable O&M Cost NZD/GJ | Variable O&M Cost NZD/GJ | Variable O&M Cost NZD/GJ | Variable O&M Cost Interpolation Rule | Annual Availability Factor | Lifetime in years | Emissions coefficient - Activity based | Current Capacity in GW | Upper bound on activity of a process in PJ | Upper bound on activity of a process in PJ | Upper bound on activity of a process in PJ | Technology-specific discount rate | Capacity to Activity | Upper bound on activity of a process in PJ | Upper bound on activity of a process in PJ | Upper bound on activity of a process in PJ | Lower bound on activity of a process in PJ | Lower bound on activity of a process in PJ | Lower bound on activity of a process in PJ | Lower bound on activity of a process in PJ
|  | SUP_ELCH2 | H2 production from electrolysis | ELC-HV | H2R | 70% | 70.17% | 75.19% | 75.19% | 75.19% | 75.19% | 3 | 3039.4496 | 1156.72 | 867.54 |  | 650.655 |  | 3 | 17.3508 | 17.3508 | 17.3508 |  | 17.3508 |  |  | 0 | 0 | 0 | 0 | 0 | 0 | 3 | 90% | 20 | [5 empty] | 2.5% | 31.536
ELCD
2015 CHF2NZD | 1.4899
Note on C3: Csets declarations are inherited until the next one is encountered. Allowed Cset: NRG (Energy) ENV (Emission) DEM (Demand) MAT (Material) FIN (Financial)
Note on H3: Amit Kanudia: LO for PRODUCTION >= CONSUMPTION (Default) FX for PRODUCTION = CONSUMPTION UP for PRODUCTION <= CONSUMPTION
Note on I3: Allowed CTSLvl SEASON (Seasonal level) WEEKLY (Weekly level) DAYNITE (day and night level)
Note on J3: Allowed PeakTS ANNUAL (to generate Peak Equation for all the TimeSlices) User TS (to generate Peak Equation for a single TS)
Note on K3: Allowed Ctype ELC (Electricity)
Note on I9: Allowed TsLvl ANNUAL (Annual level) SEASON (Seasonal level) WEEKLY (Weekly level) DAYNITE (day and night level)
Note on J9: Amit Kanudia: Needed only when one wants to override the VEDA default assignment
Note on K9: Allowed Vintage NO (if empty by default mean NO) YES
Note on C10: Sets declarations are inherited. Allowed Process Sets ELE (Thermal Electric Power Plant) CHP (Combined Heat and Power) STGTSS (Pump Storage) STGIPS (Pump Storage IP) PRE (Genric Process/Technology) DMD (Demand Device) IMP (Import) EXP (Export) MIN (Mining Process) RNW (Renewable Technology) HPL (Heating Plant)

## Con_REF
Sector Name | Description | Type | Activity Unit | Capacity unit | Currency Unit | Existing
REF | Refinery | Refinery | PJ | Pja | M€2005 | E | ~FI_Comm
[7 empty] | Csets | Region | CommName | CommDesc | Unit | LimType | CTSLvl | PeakTS | Ctype
[7 empty] | *Commodity Set Membership | Region Name | Commodity Name | Commodity Description | Unit | Sense of the Balance EQN. | Timeslice Level | Peak Monitoring | Electricity Indicator
[7 empty] | ENV |  | REFCO2
|  | ~FI_T |  |  |  |  | ~FI_Process
TechName | Comm-IN | Comm-OUT | Share-O~UP | EFF | ACT_BND |  | Sets | Region | TechName | TechDesc | Tact | Tcap | Tslvl | PrimaryCG | Vintage
*Technology Name | Input Commodity | Output Commodity | Output Share | Efficiency | Activity Bound |  | *Process Set Membership | Region Name | Technology Name | Technology Description | Activity Unit | Capacity Unit | TimeSlice level of Process Activity | Primary Commodity Group | Vintage Tracking
*Units |  |  | Pja |  |  |  | *
REFEOIL00 | OIL | LPG | 0% | 1.0128 | 0 |  | PRE |  | REFEOIL00 |  | PJ | Pja |  | NRGI
|  | PET | 28.21%
|  | DSL | 38.3%
|  | FOL | 10.96%
|  | JET | 20.57%
|  | OTH | 1.965%
Oil Refining | PJ | share
Refinery Intake | 257.8025
Crude Oil, Condensate and Naphtha | 247.9321 | 0.96171
Blendstocks and other refinery feedstocks | 9.8704 | 0.038287
Refinery Fuel and Losses (calculated) | 16.832 | 0.06529
Refinery Output | 240.9704
Petrol | 67.9726 | 0.28208
Regular Petrol3 | 51.9611 | 0.21563
Premium Petrol4 | 16.0114 | 0.066446
Diesel | 92.2818 | 0.38296
Fuel Oil | 26.4164 | 0.10963
Aviation Fuels | 49.5644 | 0.20569
Jet A1 | 49.5644 | 0.20569
Other Petroleum Products5 | 4.7352 | 0.019651
Note on J3: Csets declarations are inherited until the next one is encountered. Allowed Cset: NRG (Energy) ENV (Emission) DEM (Demand) MAT (Material) FIN (Financial)
Note on O3: Amit Kanudia: LO for PRODUCTION >= CONSUMPTION (Default) FX for PRODUCTION = CONSUMPTION UP for PRODUCTION <= CONSUMPTION
Note on P3: Allowed CTSLvl SEASON (Seasonal level) WEEKLY (Weekly level) DAYNITE (day and night level)
Note on Q3: Allowed PeakTS ANNUAL (to generate Peak Equation for all the TimeSlices) User TS (to generate Peak Equation for a single TS)
Note on R3: Allowed Ctype ELC (Electricity)
Note on P9: Allowed TsLvl ANNUAL (Annual level) SEASON (Seasonal level) WEEKLY (Weekly level) DAYNITE (day and night level)
Note on Q9: Amit Kanudia: Needed only when one wants to override the VEDA default assignment
Note on R9: Allowed Vintage NO (if empty by default mean NO) YES
Note on J10: Sets declarations are inherited. Allowed Process Sets ELE (Thermal Electric Power Plant) CHP (Combined Heat and Power) STGTSS (Pump Storage) STGIPS (Pump Storage IP) PRE (Genric Process/Technology) DMD (Demand Device) IMP (Import) EXP (Export) MIN (Mining Process) RNW (Renewable Technology) HPL (Heating Plant)

## TOTCO2
~COMAGG
CommName | ELCCO2 | *REFCO2 | TRACO2 | INDCO2 | AGRCO2 | COMCO2 | RESCO2
TOTCO2 | 1 | 1 | 1 | 1 | 1 | 1 | 1
~FI_Comm
Csets | Region | CommName | CommDesc | Unit | LimType | CTSLvl | PeakTS | Ctype
*Commodity Set Membership | Region Name | Commodity Name | Commodity Description | Unit | Sense of the Balance EQN. | Timeslice Level | Peak Monitoring | Electricity Indicator
ENV |  | TOTCO2 | Total CO2 | kt
ENV |  | TRACO2 | Transport CO2 | kt
Note on B10: Csets declarations are inherited until the next one is encountered. Allowed Cset: NRG (Energy) ENV (Emission) DEM (Demand) MAT (Material) FIN (Financial)
Note on G10: Amit Kanudia: LO for PRODUCTION >= CONSUMPTION (Default) FX for PRODUCTION = CONSUMPTION UP for PRODUCTION <= CONSUMPTION
Note on H10: Allowed CTSLvl SEASON (Seasonal level) WEEKLY (Weekly level) DAYNITE (day and night level)
Note on I10: Allowed PeakTS ANNUAL (to generate Peak Equation for all the TimeSlices) User TS (to generate Peak Equation for a single TS)
Note on J10: Allowed Ctype ELC (Electricity)

## Coal
Annual Coal Supply, Transformation, & Consumption (PJ)
Year | 1878 | 1879 | 1880 | 1881 | 1882 | 1883 | 1884 | 1885 | 1886 | 1887 | 1888 | 1889 | 1890 | 1891 | 1892 | 1893 | 1894 | 1895 | 1896 | 1897 | 1898 | 1899 | 1900 | 1901 | 1902 | 1903 | 1904 | 1905 | 1906 | 1907 | 1908 | 1909 | 1910 | 1911 | 1912 | 1913 | 1914 | 1915 | 1916 | 1917 | 1918 | 1919 | 1920 | 1921 | 1922 | 1923 | 1924 | 1925 | 1926 | 1927 | 1928 | 1929 | 1930 | 1931 | 1932 | 1933 | 1934 | 1935 | 1936 | 1937 | 1938 | 1939 | 1940 | 1941 | 1942 | 1943 | 1944 | 1945 | 1946 | 1947 | 1948 | 1949 | 1950 | 1951 | 1952 | 1953 | 1954 | 1955 | 1956 | 1957 | 1958 | 1959 | 1960 | 1961 | 1962 | 1963 | 1964 | 1965 | 1966 | 1967 | 1968 | 1969 | 1970 | 1971 | 1972 | 1973 | 1974 | 1975 | 1976 | 1977 | 1978 | 1979 | 1980 | 1981 | 1982 | 1983 | 1984 | 1985 | 1986 | 1987 | 1988 | 1989 | 1990 | 1991 | 1992 | 1993 | 1994 | 1995 | 1996 | 1997 | 1998 | 1999 | 2000 | 2001 | 2002 | 2003 | 2004 | 2005 | 2006 | 2007 | 2008 | 2009 | 2010 | 2011 | 2012 | 2013 | 2014 | 2015 | 2016 | 2017
Supply | [111 empty] | 51.5127 | 52.2161 | 46.706 | 50.807 | 60.0788 | 54.8245 | 49.5507 | 39.4907 | 49.3049 | 48.7255 | 48.1598 | 47.3152 | 59.5005 | 48.8316 | 81.9504 | 94.3848 | 96.7728 | 85.4124 | 74.0579 | 84.2586 | 64.5798 | 57.9738 | 60.3043 | 69.5226 | 63.0265 | 61.7505 | 60.3423 | 51.1179 | 51.5387
Production | 4.3168 | 6.153 | 7.9814 | 8.975 | 10.0663 | 11.2237 | 12.7808 | 13.8854 | 14.6992 | 15.4934 | 17.1394 | 16.2843 | 17.3568 | 18.6191 | 18.8548 | 19.0664 | 20.015 | 20.6224 | 22.178 | 23.8289 | 25.3367 | 27.3345 | 30.7663 | 34.8494 | 38.3492 | 39.827 | 42.9443 | 44.2132 | 48.4673 | 51.7296 | 52.6744 | 54.3659 | 62.9713 | 58.7202 | 61.0145 | 52.8764 | 64.8047 | 62.5583 | 63.0886 | 57.1327 | 55.1093 | 49.4229 | 48.9723 | 47.8382 | 49.8859 | 52.1868 | 56.2291 | 56.5952 | 60.9725 | 64.8335 | 67.009 | 69.408 | 69.7396 | 57.3374 | 49.6803 | 48.373 | 53.6695 | 54.904 | 55.6918 | 59.9088 | 58.6327 | 61.944 | 66.8039 | 69.9738 | 69.8275 | 72.9171 | 72.3127 | 71.6555 | 70.5376 | 69.0536 | 69.7276 | 70.5569 | 67.2647 | 59.6749 | 68.9287 | 63.0676 | 65.2365 | 64.1495 | 65.7681 | 65.8993 | 68.41 | 70.5362 | 74.8652 | 72.5028 | 63.5081 | 67.4422 | 70.7356 | 65.5833 | 63.7772 | 58.1948 | 54.7526 | 56.2589 | 56.2863 | 50.0647 | 51.3497 | 58.2141 | 60.3767 | 57.3253 | 58.6565 | 55.5438 | 51.2218 | 45.7053 | 51.4157 | 52.1018 | 52.677 | 58.4156 | 60.3029 | 57.6527 | 60.1145 | 52.2891 | 58.839 | 66.7306 | 62.7254 | 65.8049 | 74.9332 | 84.5595 | 77.6448 | 95.2118 | 97.2128 | 91.4681 | 79.4402 | 91.706 | 91.3504 | 103.7889 | 119.3222 | 135.4861 | 136.9814 | 139.4312 | 150.0348 | 124.8216 | 125.0483 | 117.4359 | 138.5288 | 127.7694 | 127.2725 | 120.6997 | 103.1778 | 85.3048 | 71.9915 | 73.3998
Bituminous | [6 empty] | 6.7565 | 8.2167 | 9.0952 | 10.1124 | 11.4601 | 10.6937 | 10.3177 | 12.3616 | 12.9668 | 12.1404 | 13.3417 | 13.706 | 15.0962 | 16.0915 | 17.1629 | 18.7425 | 21.478 | 24.3576 | 26.9749 | 28.0459 | 29.9134 | 30.7601 | 34.3402 | 37.7443 | 38.4137 | 40.0718 | 47.6727 | 43.2949 | 45.1834 | 36.9815 | 47.5645 | 44.7624 | 45.3257 | 39.7771 | 35.7713 | 30.6334 | 29.4357 | 28.4895 | 30.867 | 29.8235 | 34.582 | 33.2985 | 38.1324 | 41.133 | 42.9881 | 43.5756 | 44.0764 | 31.1906 | 29.5856 | 26.8959 | 26.5088 | 26.3024 | 27.3743 | 30.9163 | 31.167 | 33.2948 | 36.4805 | 37.5968 | 37.442 | 36.3008 | 34.043 | 30.7479 | 30.5415 | 29.8308 | 30.3637 | 29.855 | 29.3546 | 21.6077 | 27.4651 | 24.6756 | 25.9432 | 24.9782 | 25.5322 | 26.5212 | 26.7306 | 26.8023 | 25.5024 | 24.1129 | 22.3455 | 21.0713 | 21.7319 | 21.1409 | 20.1593 | 18.6514 | 18.2287 | 15.303 | 14.1139 | 12.2177 | 11.9829 | 13.2413 | 13.2447 | 14.3489 | 13.9751 | 12.1971 | 11.4114 | 12.0381 | 15.1042 | 14.908 | 13.4197 | 15.5704 | 18.271 | 20.0296 | 18.479 | 14.2185 | 18.8497 | 24.2536 | 20.7972 | 23.1821 | 29.5235 | 38.3066 | 39.6941 | 54.0399 | 59.1732 | 43.6134 | 36.3859 | 50.8012 | 53.0734 | 59.7533 | 71.4147 | 73.7253 | 79.512 | 79.9639 | 86.586 | 63.5722 | 73.2366 | 65.0858 | 80.8805 | 73.0132 | 71.6848 | 71.8814 | 61.1872 | 44.402 | 38.3608 | 37.9058
Sub-bituminous | [6 empty] | 5.773 | 5.4182 | 5.4243 | 5.0972 | 5.4234 | 5.2866 | 6.7681 | 5.9131 | 5.4591 | 6.5604 | 6.2402 | 6.5198 | 6.6305 | 7.2231 | 7.647 | 8.0486 | 8.6244 | 9.6978 | 10.356 | 10.5737 | 11.6114 | 11.8774 | 12.4702 | 12.285 | 12.7132 | 12.9046 | 13.7287 | 13.8302 | 12.5348 | 14.3268 | 15.837 | 16.5595 | 14.9355 | 14.3708 | 16.1204 | 15.6306 | 16.3464 | 15.9913 | 16.2245 | 19.6512 | 19.1629 | 20.8176 | 20.6897 | 21.8 | 22.2295 | 23.9737 | 23.9069 | 24.4556 | 18.4187 | 19.6485 | 25.2154 | 26.742 | 26.2685 | 27.0964 | 25.4083 | 26.4944 | 28.1583 | 30.287 | 28.0774 | 34.358 | 35.1956 | 37.0765 | 35.8359 | 34.3724 | 34.4449 | 36.0406 | 33.5393 | 33.5865 | 37.878 | 35.2545 | 36.3376 | 36.3195 | 37.0295 | 36.6019 | 38.8911 | 41.0757 | 46.8624 | 45.9452 | 38.8488 | 43.8517 | 46.5552 | 41.9786 | 41.0366 | 36.9428 | 33.8835 | 38.3257 | 39.2518 | 35.3651 | 37.0306 | 42.7486 | 44.9262 | 40.8805 | 42.0724 | 40.8319 | 37.492 | 30.4568 | 33.117 | 33.9383 | 35.8496 | 39.3899 | 38.4208 | 33.8463 | 37.913 | 34.4717 | 37.1622 | 40.0304 | 39.4816 | 40.0042 | 42.65 | 43.4326 | 34.087 | 37.2758 | 33.6078 | 44.4924 | 39.7953 | 37.5819 | 34.9431 | 40.8534 | 44.3851 | 57.7664 | 53.606 | 55.5413 | 59.4363 | 57.1257 | 48.0109 | 48.382 | 53.137 | 49.8553 | 50.5852 | 44.3764 | 37.1563 | 35.9586 | 28.8501 | 30.023
Lignite | [6 empty] | 0.25123 | 0.25054 | 0.17967 | 0.28382 | 0.25587 | 0.30401 | 0.27104 | 0.34446 | 0.42884 | 0.36554 | 0.43312 | 0.39657 | 0.45139 | 0.51439 | 0.52686 | 0.54344 | 0.66388 | 0.79398 | 1.0183 | 1.2075 | 1.4195 | 1.5757 | 1.6569 | 1.7002 | 1.5476 | 1.3895 | 1.5699 | 1.5952 | 3.2964 | 1.5682 | 1.4032 | 1.2364 | 2.8273 | 2.9848 | 3.2176 | 3.1589 | 3.1902 | 3.3574 | 2.7943 | 2.7121 | 2.4842 | 2.479 | 2.1504 | 1.9005 | 1.7914 | 1.8587 | 1.7564 | 1.6912 | 1.676 | 1.8287 | 1.9453 | 1.8595 | 2.049 | 1.8961 | 2.0573 | 2.1548 | 2.1651 | 2.09 | 4.3081 | 2.2583 | 3.0741 | 3.8311 | 4.1602 | 4.8505 | 4.9191 | 4.6614 | 4.3709 | 4.4808 | 3.5856 | 3.1375 | 2.9557 | 2.8519 | 3.2063 | 2.7762 | 2.7884 | 2.6583 | 2.5004 | 2.4447 | 2.3138 | 2.5192 | 2.4485 | 2.4637 | 2.5813 | 2.6006 | 2.6404 | 2.6301 | 2.9206 | 2.4819 | 2.3362 | 2.2242 | 2.2058 | 2.0959 | 2.609 | 2.5148 | 2.3183 | 3.2104 | 3.1945 | 3.2555 | 3.4077 | 3.4554 | 3.611 | 3.7769 | 3.7225 | 3.5988 | 2.8271 | 2.4467 | 2.4467 | 2.6185 | 2.7597 | 2.8203 | 3.8637 | 3.8961 | 4.4317 | 3.3622 | 3.2591 | 3.3229 | 3.3338 | 3.1822 | 3.5224 | 3.9945 | 3.8633 | 3.9259 | 4.0125 | 4.1237 | 3.8008 | 3.968 | 4.5113 | 4.9009 | 5.0026 | 4.4419 | 4.8343 | 4.9441 | 4.7807 | 5.471
Imports | [111 empty] | 0.019183 | 0.018828 | 0.018476 | 0.020113 | 0.015155 | 0.013455 | 0.0030588 | 0.001831 | 0.00048504 | 0.0020365 | 0.0004859 | 0.48402 | 0.90544 | 2.2832 | 10.1337 | 20.0558 | 24.7496 | 28.0704 | 16.85 | 13.8469 | 15.7085 | 5.8662 | 3.9855 | 0.040374 | 11.7292 | 10.4946 | 9.6241 | 10.1276 | 10.258
Bituminous | [111 empty] | 0.017867 | 0.018308 | 0.018243 | 0.018314 | 0.014725 | 0.01308 | 0.0026065 | 0.0018305 | 0.00048498 | 0.00085947 | 0.00037687 | 0.48365 | 0.87897 | 2.2827 | 2.7473 | 1.6104 | 1.8378 | 1.6 | 3.2357 | 2.6523 | 1.7625 | 1.5235 | 0.9946 | 0.039746 | 1.8256 | 0.91012 | 0.91399 | 2.0298 | 1.9892
Sub-bituminous | [111 empty] | 0.0012551 | 0.00045859 | 0.00015062 | 7.4229e-05 | 7.5308e-05 | 0.00026976 | 0.0001555 | 0 | 6.8431e-08 | 0.00065566 | 0.00010903 | 0.00036711 | 0.026469 | 0.00053376 | 7.386 | 18.4454 | 22.9104 | 26.47 | 13.6131 | 11.1946 | 13.946 | 4.3411 | 2.9906 | 8.7285e-06 | 9.9033 | 9.5826 | 8.7095 | 8.0957 | 8.2657
Lignite | [111 empty] | 6.1317e-05 | 6.1993e-05 | 8.1639e-05 | 0.0017251 | 0.00035442 | 0.00010451 | 0.00029676 | 5.7748e-07 | 0 | 0.00052134 | 0 | 0 | 0 | 0 | 0.00039871 | 5.5668e-05 | 0.0014103 | 0.00031926 | 0.0012849 | 5.6227e-06 | 0 | 0.0015797 | 0.00030617 | 0.00061952 | 0.00030591 | 0.0018318 | 0.00061022 | 0.0021381 | 0.0029946
Exports | [111 empty] | 15.2371 | 10.5282 | 19.1174 | 24.1463 | 24.7081 | 32.7379 | 42.7074 | 50.8977 | 40.2028 | 33.3267 | 50.618 | 48.4844 | 56.8544 | 61.022 | 69.4623 | 60.1318 | 73.4516 | 85.2374 | 63.6716 | 78.5104 | 65.1427 | 75.2939 | 67.6834 | 69.7346 | 66.2349 | 54.9363 | 43.0563 | 37.8413 | 36.6794
Bituminous | [111 empty] | 15.2371 | 10.5264 | 19.1174 | 24.1463 | 24.7081 | 32.7379 | 42.7074 | 50.8977 | 40.2025 | 33.3266 | 50.618 | 48.4844 | 56.8544 | 61.022 | 69.4623 | 60.1318 | 73.4515 | 85.237 | 63.6716 | 78.5103 | 63.5467 | 75.2939 | 67.491 | 69.7346 | 66.2349 | 54.4584 | 42.1168 | 37.8413 | 35.7464
Sub-bituminous | [111 empty] | 3.5968e-06 | 0.0017534 | 0 | 0 | 0 | 0 | 0 | 0 | 0.00030246 | 0 | 0 | 0 | 0 | 0 | 0 | 0 | 1.1345e-05 | 0.0003389 | 0 | 6.7781e-05 | 1.596 | 0 | 0.19238 | 0 | 0 | 0.47798 | 0.93947 | 0 | 0.933
Lignite | [111 empty] | 0 | 0 | 0 | 0 | 0 | 0 | 0 | 0 | 0 | 7.4834e-05 | 0 | 0 | 0 | 0 | 0 | 0 | 0 | 0 | 0 | 0 | 0 | 0 | 0 | 0 | 0 | 0 | 0 | 0 | 0
Stock Change | [115 empty] | -0.21214 | -9.9042 | 2.9567 | 6.8263 | 1.9608 | -2.6099 | -7.0714 | -3.9652 | -11.6605 | 11.7518 | -5.7929 | 2.5206 | -6.0436 | 7.4554 | 3.9421 | -23.8738 | 3.4218 | 11.1273 | 3.7673 | -11.9444 | 3.1675 | -3.0145 | -8.4697 | -6.8402 | -4.5603
Transformation | [112 empty] | 20.8938 | 18.9363 | 27.1595 | 22.3458 | 20.5759 | 23.2633 | 23.4958 | 28.2553 | 24.8543 | 28.5936 | 25.7935 | 31.7485 | 31.2522 | 51.104 | 61.2708 | 72.0985 | 69.1067 | 44.1515 | 60.0451 | 44.7887 | 33.1497 | 35.6736 | 48.2167 | 37.2873 | 34.6945 | 34.0897 | 26.5806 | 28.1744
Electricity Generation | [112 empty] | 5.2057 | 2.4238 | 9.6801 | 4.725 | 4.1204 | 6.0411 | 6.6193 | 12.9011 | 8.2575 | 12.0106 | 9.6868 | 14.8313 | 14.8679 | 32.5288 | 42.5819 | 53.9427 | 50.9858 | 26.0673 | 43.0938 | 27.7208 | 13.9078 | 16.5215 | 29.3234 | 17.5642 | 13.2174 | 11.9946 | 4.8446 | 5.7138
Bituminous | [112 empty] | 0 | 0 | 0 | 0 | 0 | 0 | 0 | 0 | 0 | 0 | 0 | 0 | 0 | 0 | 0 | 0 | 0 | 0 | 0 | 0 | 0 | 0 | 0 | 0 | 0 | 0 | 0 | 0
Sub-bituminous | [112 empty] | 5.2057 | 2.4238 | 9.6801 | 4.725 | 4.1204 | 6.0411 | 6.6193 | 12.9011 | 8.2575 | 12.0106 | 9.6868 | 14.8313 | 14.8679 | 32.5288 | 42.5819 | 53.9427 | 50.9858 | 26.0673 | 43.0938 | 27.7208 | 13.9078 | 16.5215 | 29.3234 | 17.5642 | 13.2174 | 11.9946 | 4.8446 | 5.7138
Lignite | [112 empty] | 0 | 0 | 0 | 0 | 0 | 0 | 0 | 0 | 0 | 0 | 0 | 0 | 0 | 0 | 0 | 0 | 0 | 0 | 0 | 0 | 0 | 0 | 0 | 0 | 0 | 0 | 0 | 0
Cogeneration | [112 empty] | 2.3679 | 2.8665 | 2.8743 | 3.0999 | 3.2072 | 3.2032 | 3.1533 | 3.9582 | 7.4981 | 7.1343 | 7.1398 | 7.7918 | 7.2336 | 8.6408 | 8.4448 | 7.8781 | 8.2259 | 7.7319 | 7.3554 | 7.1038 | 8.0747 | 7.0744 | 7.6657 | 7.9485 | 7.7514 | 7.9935 | 7.4883 | 7.8926
Bituminous | [112 empty] | 0 | 0 | 0 | 0 | 0 | 0 | 0 | 0 | 0 | 0 | 0 | 0 | 0 | 0 | 0 | 0 | 0 | 0 | 0 | 0 | 0 | 0 | 0 | 0 | 0 | 0 | 0 | 0
Sub-bituminous | [112 empty] | 2.1624 | 2.6611 | 2.6689 | 2.8945 | 3.0018 | 2.9977 | 2.9478 | 3.7528 | 7.2927 | 6.9288 | 6.9344 | 7.5863 | 7.0143 | 8.4215 | 8.2254 | 7.6653 | 8.0088 | 7.4649 | 7.0674 | 6.8188 | 7.8227 | 6.8398 | 7.4674 | 7.7615 | 7.5172 | 7.7436 | 7.2384 | 7.6427
Lignite | [112 empty] | 0.20544 | 0.20544 | 0.20544 | 0.20544 | 0.20544 | 0.20544 | 0.20544 | 0.20544 | 0.20544 | 0.20544 | 0.20544 | 0.20544 | 0.21933 | 0.21933 | 0.21933 | 0.21278 | 0.21715 | 0.26707 | 0.28796 | 0.28493 | 0.25196 | 0.23454 | 0.19829 | 0.18698 | 0.23418 | 0.24992 | 0.24992 | 0.24992
Other Transformation | [112 empty] | 12.8923 | 13.2179 | 14.1771 | 14.0929 | 12.8204 | 13.591 | 13.2953 | 10.968 | 8.6708 | 9.0207 | 8.5389 | 8.6975 | 8.7227 | 9.5065 | 9.8161 | 9.8497 | 9.467 | 9.9243 | 9.1679 | 9.6943 | 10.5812 | 11.4126 | 11.0587 | 11.546 | 11.8073 | 11.8397 | 11.703 | 11.7553
Production Losses and Own Use | [112 empty] | 0.42795 | 0.42795 | 0.42795 | 0.42795 | 0.42795 | 0.42795 | 0.42795 | 0.42795 | 0.42795 | 0.42795 | 0.42795 | 0.42795 | 0.42795 | 0.42795 | 0.42795 | 0.42795 | 0.42795 | 0.42795 | 0.42795 | 0.26981 | 0.58608 | 0.66516 | 0.16894 | 0.22863 | 1.9183 | 2.262 | 2.5447 | 2.8127
Consumption (Observed) | [112 empty] | 29.2659 | 28.8916 | 25.504 | 29.5347 | 28.4657 | 27.5227 | 25.7538 | 24.6799 | 23.2824 | 20.746 | 21.2042 | 26.8 | 27.2892 | 32.9078 | 25.3348 | 23.6476 | 24.9576 | 27.5777 | 28.8888 | 22.8057 | 25.3428 | 24.0407 | 24.5897 | 26.9684 | 26.8902 | 26.088 | 23.2893 | 24.157
Agriculture/ Forestry/ Fishing | [112 empty] | 0.39145 | 0.38054 | 0.35202 | 0.37132 | 0.71808 | 0.99468 | 1.031 | 0.91247 | 0.7578 | 0.48776 | 0.58381 | 0.58676 | 0.62645 | 0.55436 | 0.53326 | 1.2232 | 1.9824 | 1.4624 | 1.7371 | 0.8619 | 1.9185 | 2.7694 | 3.6932 | 3.1871 | 1.7873 | 2.1043 | 1.2462 | 2.9276
Industrial | [112 empty] | 23.4024 | 24.2029 | 22.0951 | 26.144 | 24.7387 | 22.1546 | 21.2205 | 20.3879 | 19.3134 | 17.3106 | 17.5695 | 22.7288 | 23.328 | 28.4225 | 21.3716 | 19.5849 | 20.4694 | 23.3525 | 24.358 | 19.7649 | 21.4009 | 19.1957 | 19.0507 | 21.9462 | 23.637 | 22.5838 | 20.6178 | 19.8587
Commercial | [112 empty] | 1.5547 | 1.5821 | 1.4451 | 1.7004 | 1.6529 | 3.0348 | 2.2198 | 2.0477 | 1.8221 | 1.7001 | 1.8903 | 2.6835 | 2.6498 | 3.0271 | 2.4829 | 1.8793 | 1.74 | 2.1329 | 2.3505 | 1.2993 | 1.4375 | 1.2842 | 1.3853 | 1.4612 | 1.0818 | 0.99682 | 1.0795 | 1.0403
Residential | [112 empty] | 3.8374 | 2.6461 | 1.5318 | 1.239 | 1.2761 | 1.2587 | 1.2024 | 1.2518 | 1.3092 | 1.1675 | 1.0806 | 0.72087 | 0.60488 | 0.82382 | 0.86706 | 0.88025 | 0.68576 | 0.54988 | 0.36327 | 0.86055 | 0.53798 | 0.75053 | 0.43914 | 0.33123 | 0.36856 | 0.39159 | 0.34377 | 0.33032
Transport | [112 empty] | 0.08 | 0.08 | 0.08 | 0.08 | 0.08 | 0.08 | 0.08 | 0.08 | 0.08 | 0.08 | 0.08 | 0.08 | 0.08 | 0.08 | 0.08 | 0.08 | 0.08 | 0.08 | 0.08 | 0.019036 | 0.047923 | 0.040922 | 0.021327 | 0.042627 | 0.015478 | 0.011472 | 0.0019819 | 0
Consumption (Calculated) | [112 empty] | 31.3223 | 27.7697 | 23.6475 | 37.7329 | 34.2486 | 26.2875 | 15.9949 | 21.0496 | 23.8712 | 19.5662 | 21.5217 | 27.7519 | 17.5794 | 30.8463 | 33.1141 | 24.6743 | 16.3057 | 29.9064 | 24.2135 | 19.7911 | 24.8241 | 24.6306 | 21.3059 | 25.7392 | 27.056 | 26.2526 | 24.5373 | 23.3643
Statistical Difference | [112 empty] | -2.0564 | 1.1219 | 1.8565 | -8.1982 | -5.7829 | 1.2352 | 9.7589 | 3.6303 | -0.58875 | 1.1797 | -0.31747 | -0.95198 | 9.7098 | 2.0615 | -7.7792 | -1.0267 | 8.6518 | -2.3287 | 4.6753 | 3.0145 | 0.51874 | -0.58991 | 3.2837 | 1.2291 | -0.16585 | -0.16456 | -1.248 | 0.79264
|  |  |  | Exports | Imports
|  |  | 1992 | 24.1463 | 0.020113
|  |  | 1993 | 24.7081 | 0.015155
|  |  | 1994 | 32.7379 | 0.013455
|  |  | 1995 | 42.7074 | 0.0030588
|  |  | 1996 | 50.8977 | 0.001831
|  |  | 1997 | 40.2028 | 0.00048504
|  |  | 1998 | 33.3267 | 0.0020365
|  |  | 1999 | 50.618 | 0.0004859
|  |  | 2000 | 48.4844 | 0.48402
|  |  | 2001 | 56.8544 | 0.90544
|  |  | 2002 | 61.022 | 2.2832
|  |  | 2003 | 69.4623 | 10.1337
|  |  | 2004 | 60.1318 | 20.0558
|  |  | 2005 | 73.4516 | 24.7496
|  |  | 2006 | 85.2374 | 28.0704
|  |  | 2007 | 63.6716 | 16.85
|  |  | 2008 | 78.5104 | 13.8469
|  |  | 2009 | 65.1427 | 15.7085
|  |  | 2010 | 75.2939 | 5.8662
|  |  | 2011 | 67.6834 | 3.9855
|  |  | 2012 | 69.7346 | 0.040374
|  |  | 2013 | 66.2349 | 11.7292
|  |  | 2014 | 54.9363 | 10.4946
|  |  | 2015 | 43.0563 | 9.6241
|  |  | 2016 | 37.8413 | 10.1276
|  |  | 2017 | 36.6794 | 10.258
|  |  |  | Transport | Residential | Commercial | Agriculture/ Forestry/ Fishing | Industrial | Electricity Generation | Cogeneration | Other Transformation
|  |  | 1992 | 0.08 | 1.5318 | 1.4451 | 0.35202 | 22.0951 | 9.6801 | 2.8743 | 14.1771
|  |  | 1993 | 0.08 | 1.239 | 1.7004 | 0.37132 | 26.144 | 4.725 | 3.0999 | 14.0929
|  |  | 1994 | 0.08 | 1.2761 | 1.6529 | 0.71808 | 24.7387 | 4.1204 | 3.2072 | 12.8204
|  |  | 1995 | 0.08 | 1.2587 | 3.0348 | 0.99468 | 22.1546 | 6.0411 | 3.2032 | 13.591
|  |  | 1996 | 0.08 | 1.2024 | 2.2198 | 1.031 | 21.2205 | 6.6193 | 3.1533 | 13.2953
|  |  | 1997 | 0.08 | 1.2518 | 2.0477 | 0.91247 | 20.3879 | 12.9011 | 3.9582 | 10.968
|  |  | 1998 | 0.08 | 1.3092 | 1.8221 | 0.7578 | 19.3134 | 8.2575 | 7.4981 | 8.6708
|  |  | 1999 | 0.08 | 1.1675 | 1.7001 | 0.48776 | 17.3106 | 12.0106 | 7.1343 | 9.0207
|  |  | 2000 | 0.08 | 1.0806 | 1.8903 | 0.58381 | 17.5695 | 9.6868 | 7.1398 | 8.5389
|  |  | 2001 | 0.08 | 0.72087 | 2.6835 | 0.58676 | 22.7288 | 14.8313 | 7.7918 | 8.6975
|  |  | 2002 | 0.08 | 0.60488 | 2.6498 | 0.62645 | 23.328 | 14.8679 | 7.2336 | 8.7227
|  |  | 2003 | 0.08 | 0.82382 | 3.0271 | 0.55436 | 28.4225 | 32.5288 | 8.6408 | 9.5065
|  |  | 2004 | 0.08 | 0.86706 | 2.4829 | 0.53326 | 21.3716 | 42.5819 | 8.4448 | 9.8161
|  |  | 2005 | 0.08 | 0.88025 | 1.8793 | 1.2232 | 19.5849 | 53.9427 | 7.8781 | 9.8497
|  |  | 2006 | 0.08 | 0.68576 | 1.74 | 1.9824 | 20.4694 | 50.9858 | 8.2259 | 9.467
|  |  | 2007 | 0.08 | 0.54988 | 2.1329 | 1.4624 | 23.3525 | 26.0673 | 7.7319 | 9.9243
|  |  | 2008 | 0.08 | 0.36327 | 2.3505 | 1.7371 | 24.358 | 43.0938 | 7.3554 | 9.1679
|  |  | 2009 | 0.019036 | 0.86055 | 1.2993 | 0.8619 | 19.7649 | 27.7208 | 7.1038 | 9.6943
|  |  | 2010 | 0.047923 | 0.53798 | 1.4375 | 1.9185 | 21.4009 | 13.9078 | 8.0747 | 10.5812
|  |  | 2011 | 0.040922 | 0.75053 | 1.2842 | 2.7694 | 19.1957 | 16.5215 | 7.0744 | 11.4126
|  |  | 2012 | 0.021327 | 0.43914 | 1.3853 | 3.6932 | 19.0507 | 29.3234 | 7.6657 | 11.0587
|  |  | 2013 | 0.042627 | 0.33123 | 1.4612 | 3.1871 | 21.9462 | 17.5642 | 7.9485 | 11.546
|  |  | 2014 | 0.015478 | 0.36856 | 1.0818 | 1.7873 | 23.637 | 13.2174 | 7.7514 | 11.8073
|  |  | 2015 | 0.011472 | 0.39159 | 0.99682 | 2.1043 | 22.5838 | 11.9946 | 7.9935 | 11.8397
|  |  | 2016 | 0.0019819 | 0.34377 | 1.0795 | 1.2462 | 20.6178 | 4.8446 | 7.4883 | 11.703
|  |  | 2017 | 0 | 0.33032 | 1.0403 | 2.9276 | 19.8587 | 5.7138 | 7.8926 | 11.7553
|  |  |  | Bituminous | Bituminous | Sub-bituminous | Sub-bituminous | Lignite
|  |  |  | Underground | Opencast | Underground | Opencast | Opencast
|  |  |  | Underground Bituminous | Opencast Bituminous | Underground Sub-bituminous | Opencast Sub-bituminous | Opencast Lignite
|  |  | 1992 | 109448 | 831702 | 349777 | 1547466 | 179666
|  |  | 1993 | 121368 | 1099770 | 304680 | 1627377 | 183613
|  |  | 1994 | 162585 | 1102782 | 373143 | 1143184 | 251541
|  |  | 1995 | 370033 | 1331970 | 275080 | 1356856 | 242882
|  |  | 1996 | 475252 | 1387675 | 586543 | 884808 | 276274
|  |  | 1997 | 273304 | 1130219 | 468234 | 1482313.63 | 213341.44
|  |  | 1998 | 360142 | 814808 | 503125 | 1241500 | 206795
|  |  | 1999 | 443054 | 1184154 | 494443 | 1172162 | 211917
|  |  | 2000 | 421224 | 1273992 | 494703 | 1054882 | 212616
|  |  | 2001 | 414385 | 1482386 | 500886 | 1310795 | 202944
|  |  | 2002 | 320000 | 1948906 | 584981 | 1386813 | 218239
|  |  | 2003 | 222000 | 2129000 | 591201 | 1985354 | 252336
|  |  | 2004 | 255302 | 2271311 | 471528 | 1917825 | 239428
|  |  | 2005 | 345015 | 2198389 | 409420 | 2067892 | 246445
|  |  | 2006 | 500779 | 2267870 | 506472 | 2147044 | 251366
|  |  | 2007 | 166247 | 1852554 | 453471 | 2102359 | 260148
|  |  | 2008 | 480662 | 1912683 | 286802 | 1897968 | 253492
|  |  | 2009 | 587613 | 1497873.09 | 397223 | 1820920.557 | 259704.12
|  |  | 2010 | 785816 | 1811578.41 | 394610 | 2043597.75 | 294934
|  |  | 2011 | 449001 | 1881400 | 345289 | 1948949 | 320144
|  |  | 2012 | 115086 | 2161260 | 349878 | 1974082 | 325919
|  |  | 2013 | 89900 | 2189357.36 | 176992 | 1878808.5 | 290405
|  |  | 2014 | 120754 | 1818599 | 106922 | 1612677 | 316692
|  |  | 2015 | 162305 | 1237445 | 65943 | 1599733 | 324086
|  |  | 2016 | 191972 | 1013416 | 0 | 1351940 | 313035
|  |  | 2017 | 156757 | 1055369 | 0 | 1413131 | 319487
Production by Mining Method, Rank and Region for 2016 (Tonnes)
2016
|  |  |  | Rank | [5 empty] | Mining Method |  |  |  | Total
|  |  |  | Bituminous |  | Sub Bituminous |  | Lignite |  | Opencast |  | Underground
|  |  |  | Tonnes | ∆ 2015/ 2016 | Tonnes | ∆ 2015/ 2016 | Tonnes | ∆ 2015/ 2016 | Tonnes | ∆ 2015/ 2016 | Tonnes | ∆ 2015/ 2016 | Tonnes | ∆ 2015/ 2016
|  |  | Waikato | 0 | 0% | 753856 | -26.49% | 0 | 0% | 753856 | -21.44% | 0 | -100% | 753856 | -26.49%
|  |  | NORTH ISLAND | 0 | 0% | 753856 | -26.49% | 0 | 0% | 753856 | -21.44% | 0 | -100% | 753856 | -26.49%
|  |  | West Coast | 1205388 | -13.89% | 199150 | -13.04% | 0 | 0% | 1212566 | -17.31% | 191972 | 18.28% | 1404538 | -13.77%
|  |  | Canterbury | 0 | 0% | 125852 | 323.7% | 0 | 0% | 125852 | 323.7% | 0 | 0% | 125852 | 323.7%
|  |  | Otago | 0 | 0% | 27476 | -36.17% | 1994 | 279.8% | 29470 | -32.36% | 0 | 0% | 29470 | -32.36%
|  |  | Southland | 0 | 0% | 342357 | 1.172% | 311041 | -3.869% | 653398 | -1.292% | 0 | 0% | 653398 | -1.292%
|  |  | SOUTH ISLAND | 1205388 | -13.89% | 694835 | 8.541% | 313035 | -3.41% | 2021286 | -8.194% | 191972 | 18.28% | 2213258 | -6.376%
|  |  | NEW ZEALAND | 1205388 | -13.89% | 1448691 | -13.03% | 313035 | -3.41% | 2775142 | -12.21% | 191972 | -15.89% | 2967114 | -12.46%

## Gas
Gas Production and Consumption
Gross petajoules (PJ)
Calendar year | 1974 | 1975 | 1976 | 1977 | 1978 | 1979 | 1980 | 1981 | 1982 | 1983 | 1984 | 1985 | 1986 | 1987 | 1988 | 1989 | 1990 | 1991 | 1992 | 1993 | 1994 | 1995 | 1996 | 1997 | 1998 | 1999 | 2000 | 2001 | 2002 | 2003 | 2004 | 2005 | 2006 | 2007 | 2008 | 2009 | 2010 | 2011 | 2012 | 2013 | 2014 | 2015 | 2016 | 2017
Supply1 | 10.7352 | 11.2707 | 33.9793 | 58.1982 | 55.7156 | 35.5956 | 31.7727 | 40.3332 | 74.5204 | 80.6681 | 104.5706 | 133.2778 | 164.1639 | 159.7723 | 172.7727 | 177.966 | 177.2811 | 193.2857 | 203.8049 | 197.8094 | 183.9496 | 173.5496 | 198.2158 | 212.1752 | 188.2626 | 218.5657 | 230.1992 | 241.9858 | 230.039 | 174.402 | 155.7312 | 144.3212 | 148.4015 | 164.1902 | 155.922 | 161.6081 | 172.1981 | 154.6942 | 169.7295 | 181.2733 | 198.294 | 182.2892 | 190.792 | 188.6475
Gross Production | 14.0563 | 15.3599 | 40.222 | 64.3523 | 59.4876 | 47.1353 | 42.5206 | 56.6167 | 96.7799 | 106.1588 | 133.0711 | 168.0725 | 194.328 | 188.5974 | 209.155 | 218.3226 | 216.2355 | 227.44 | 242.5405 | 236.4129 | 227.1383 | 206.2813 | 242.4498 | 251.9343 | 227.2218 | 253.4562 | 254.1715 | 265.2214 | 248.7714 | 189.6344 | 171.2777 | 160.2128 | 164.3157 | 180.8985 | 173.7823 | 182.5233 | 198.1655 | 180.3209 | 192.3849 | 208.481 | 233.7678 | 216.3115 | 220.7276 | 215.8989
Kapuni | 14.0563 | 15.3599 | 40.222 | 64.3523 | 59.4876 | 29.2702 | 19.1168 | 23.7471 | 30.2772 | 34.7368 | 35.889 | 40.0839 | 38.6034 | 36.0509 | 42.5495 | 45.9784 | 44.5855 | 46.2498 | 49.0374 | 48.4277 | 51.4994 | 42.844 | 52.715 | 46.1169 | 45.4296 | 42.9447 | 34.8751 | 31.9863 | 28.8111 | 27.2104 | 27.7884 | 28.6048 | 28.1307 | 24.8389 | 21.1343 | 17.5311 | 17.6997 | 17.8344 | 15.3673 | 12.8882 | 16.4705 | 12.5013 | 9.8635 | 9.2321
Cheal | 0 | 0 | 0 | 0 | 0 | 0 | 0 | 0 | 0 | 0 | 0 | 0 | 0 | 0 | 0 | 0 | 0 | 0 | 0 | 0 | 0 | 0 | 0 | 0 | 0 | 0 | 0 | 0 | 0 | 0 | 0 | 0 | 0.020466 | 0.15724 | 0.22263 | 0.14161 | 0.18556 | 0.35821 | 0.53732 | 0.84446 | 1.0567 | 0.83514 | 0.41526 | 0.20312
Coppermoki | 0 | 0 | 0 | 0 | 0 | 0 | 0 | 0 | 0 | 0 | 0 | 0 | 0 | 0 | 0 | 0 | 0 | 0 | 0 | 0 | 0 | 0 | 0 | 0 | 0 | 0 | 0 | 0 | 0 | 0 | 0 | 0 | 0 | 0 | 0 | 0 | 0 | 0.019863 | 0.76896 | 0.33279 | 0.23699 | 0.0844 | 0.15093 | 0.032385
Rimu | 0 | 0 | 0 | 0 | 0 | 0 | 0 | 0 | 0 | 0 | 0 | 0 | 0 | 0 | 0 | 0 | 0 | 0 | 0 | 0 | 0 | 0 | 0 | 0 | 0 | 0.014887 | 0.012168 | 0.60135 | 0.80744 | 2.0106 | 3.8644 | 7.354 | 5.1784 | 3.2111 | 2.25 | 1.7123 | 0.97505 | 0.83693 | 0.74197 | 0.65097 | 0.54658 | 1.1602 | 0.90148 | 0.6167
Sidewinder | 0 | 0 | 0 | 0 | 0 | 0 | 0 | 0 | 0 | 0 | 0 | 0 | 0 | 0 | 0 | 0 | 0 | 0 | 0 | 0 | 0 | 0 | 0 | 0 | 0 | 0 | 0 | 0 | 0 | 0 | 0 | 0 | 0 | 0 | 0 | 0 | 0 | 0.65949 | 1.5736 | 1.3894 | 0.30649 | 0.13608 | 0.079419 | 0.14272
Surrey | 0 | 0 | 0 | 0 | 0 | 0 | 0 | 0 | 0 | 0 | 0 | 0 | 0 | 0 | 0 | 0 | 0 | 0 | 0 | 0 | 0 | 0 | 0 | 0 | 0 | 0 | 0 | 0 | 0 | 0 | 0 | 0.084534 | 0.034079 | 0.019236 | 0.016317 | 0.020726 | 0.019684 | 0.009704 | 0.0096037 | 0.0092462 | 0.005448 | 0 | 0 | 0.004251
TarikiAhuroa | 0 | 0 | 0 | 0 | 0 | 0 | 0 | 0 | 0 | 0 | 0 | 0 | 0 | 0 | 0 | 0 | 0 | 0 | 0 | 0 | 0 | 0 | 5.3341 | 9.9071 | 9.7605 | 10.5322 | 11.3454 | 13.6204 | 14.2562 | 16.3057 | 10.7825 | 7.6266 | 6.0539 | 4.0355 | 1.25 | 0.00063 | 0 | 0 | 0 | 0 | 0 | 0 | 0 | 0
Waihapa | 0 | 0 | 0 | 0 | 0 | 0 | 0 | 0 | 0 | 0 | 0 | 0 | 0 | 0 | 0 | 0 | 1.312 | 5.0483 | 3.9519 | 5.6285 | 5.1528 | 1.9673 | 1.2179 | 0.7729 | 0.60312 | 0.61933 | 0.2824 | 0.27044 | 0.27034 | 0.23048 | 0.26395 | 0.12862 | 0.25972 | 0.20869 | 0.081054 | 0.02257 | 0.028804 | 0.01011 | 0.000366 | 0.013804 | 0.11439 | 0.088022 | 0.14958 | 0.20395
Mangahewa | 0 | 0 | 0 | 0 | 0 | 0 | 0 | 0 | 0 | 0 | 0 | 0 | 0 | 0 | 0 | 0 | 0 | 0 | 0 | 0 | 0 | 0 | 0 | 0.60481 | 2.4429 | 0 | 0 | 3.2212 | 9.8883 | 8.4112 | 7.9762 | 6.3551 | 5.493 | 5.7198 | 5.1311 | 5.8491 | 5.4007 | 5.8489 | 10.5781 | 16.1077 | 22.2771 | 25.1797 | 33.6518 | 35.4446
Ngatoro | 0 | 0 | 0 | 0 | 0 | 0 | 0 | 0 | 0 | 0 | 0 | 0 | 0 | 0 | 0 | 0 | 0 | 0 | 0.11415 | 0.3253 | 0.41915 | 0.38475 | 0.58896 | 1.2864 | 1.82 | 1.5264 | 2.0135 | 1.9404 | 1.4595 | 0.82435 | 0.79755 | 1.4444 | 1.5064 | 1.6031 | 1.7873 | 1.7291 | 2.209 | 2.4101 | 3.2499 | 2.117 | 1.7654 | 2.0784 | 1.3742 | 1.0725
Turangi | 0 | 0 | 0 | 0 | 0 | 0 | 0 | 0 | 0 | 0 | 0 | 0 | 0 | 0 | 0 | 0 | 0 | 0 | 0 | 0 | 0 | 0 | 0 | 0 | 0 | 0 | 0 | 0 | 0 | 0 | 0 | 0.015828 | 1.4548 | 5.1009 | 4.7814 | 7.7042 | 6.1171 | 5.0871 | 6.8611 | 7.2059 | 7.0544 | 8.9774 | 10.2822 | 10.9055
Kowhai | 0 | 0 | 0 | 0 | 0 | 0 | 0 | 0 | 0 | 0 | 0 | 0 | 0 | 0 | 0 | 0 | 0 | 0 | 0 | 0 | 0 | 0 | 0 | 0 | 0 | 0 | 0 | 0 | 0 | 0 | 0 | 0 | 0 | 0 | 0 | 2.1763 | 7.2603 | 4.5537 | 3.3791 | 3.8668 | 5.9819 | 5.6508 | 3.991 | 3.2471
Tui | 0 | 0 | 0 | 0 | 0 | 0 | 0 | 0 | 0 | 0 | 0 | 0 | 0 | 0 | 0 | 0 | 0 | 0 | 0 | 0 | 0 | 0 | 0 | 0 | 0 | 0 | 0 | 0 | 0 | 0 | 0 | 0 | 0 | 2.9578 | 7.5935 | 3.6168 | 2.0955 | 1.6266 | 1.3106 | 0.99817 | 1.0076 | 1.0991 | 0.96684 | 0.82255
McKee | 0 | 0 | 0 | 0 | 0 | 0 | 0.000769 | 0.038641 | 0.0169 | 0.024741 | 0.63553 | 1.5187 | 1.8929 | 3.0243 | 3.5752 | 3.9924 | 3.9658 | 4.8447 | 5.6134 | 5.1578 | 7.3173 | 8.02 | 8.2446 | 8.2225 | 9.0656 | 10.0233 | 9.3611 | 9.3755 | 5.9517 | 6.8253 | 8.1793 | 9.786 | 9.1429 | 7.6946 | 6.9154 | 10.6391 | 7.6427 | 4.5152 | 4.9395 | 3.3899 | 2.6641 | 2.2689 | 1.1805 | 0.67519
Maari | 0 | 0 | 0 | 0 | 0 | 0 | 0 | 0 | 0 | 0 | 0 | 0 | 0 | 0 | 0 | 0 | 0 | 0 | 0 | 0 | 0 | 0 | 0 | 0 | 0 | 0 | 0 | 0 | 0 | 0 | 0 | 0 | 0 | 0 | 0 | 5.3629 | 7.7259 | 7.1912 | 4.7556 | 2.201 | 2.734 | 7.3585 | 6.2029 | 6.4748
Kupe | 0 | 0 | 0 | 0 | 0 | 0 | 0 | 0 | 0 | 0 | 0 | 0 | 0 | 0 | 0 | 0 | 0 | 0 | 0 | 0 | 0 | 0 | 0 | 0 | 0 | 0 | 0 | 0 | 0 | 0 | 0 | 0 | 0 | 0 | 0 | 0.7878 | 22.0114 | 25.0719 | 27.0138 | 30.6023 | 28.6056 | 29.8169 | 30.1653 | 31.3211
Pohokura | 0 | 0 | 0 | 0 | 0 | 0 | 0 | 0 | 0 | 0 | 0 | 0 | 0 | 0 | 0 | 0 | 0 | 0 | 0 | 0 | 0 | 0 | 0 | 0 | 0 | 0 | 0 | 0 | 0 | 0 | 0 | 0 | 14.0404 | 69.8362 | 70.5898 | 69.0161 | 70.6147 | 68.9246 | 73.7514 | 82.4356 | 88.451 | 79.4822 | 84.3765 | 79.9159
Maui | 0 | 0 | 0 | 0 | 0 | 17.8651 | 23.403 | 32.831 | 66.4858 | 71.3972 | 96.4756 | 125.7896 | 153.2628 | 148.9103 | 162.4075 | 167.8838 | 165.9797 | 170.9835 | 183.5495 | 176.6442 | 162.3102 | 152.9219 | 173.5275 | 183.7571 | 156.7102 | 186.7599 | 195.6677 | 203.5608 | 186.629 | 127.3513 | 111.2884 | 98.4665 | 92.8749 | 55.4114 | 51.8695 | 56.1051 | 48.0672 | 35.3588 | 37.4144 | 42.0418 | 51.531 | 37.7577 | 36.7346 | 35.5151
Others | 0 | 0 | 0 | 0 | 0 | 0 | 0 | 0 | 0 | 0 | 0.070928 | 0.68021 | 0.56884 | 0.61198 | 0.62271 | 0.46797 | 0.39254 | 0.3137 | 0.27426 | 0.22949 | 0.43948 | 0.14327 | 0.82165 | 1.2665 | 1.3898 | 1.0355 | 0.61405 | 0.64518 | 0.69792 | 0.46515 | 0.33699 | 0.34649 | 0.12605 | 0.1041 | 0.15996 | 0.10776 | 0.11213 | 0.004027 | 0.13229 | 1.3858 | 2.9586 | 1.8368 | 0.24155 | 0.069368
Gas Reinjected | 0 | 0 | 0 | 0 | 0 | 0 | 5.4111 | 11.0786 | 16.1446 | 18.8465 | 20.0081 | 23.2726 | 19.7003 | 19.6305 | 25.5273 | 29.6847 | 27.8976 | 22.1151 | 25.1467 | 24.7903 | 28.6614 | 19.4085 | 27.6685 | 20.4785 | 21.1193 | 17.7373 | 6.8536 | 3.5929 | 0.49566 | 0.009262 | 0 | 0.50301 | 1.5924 | 1.8348 | 2.6458 | 4.9797 | 4.0112 | 4.564 | 3.7188 | 10.8037 | 17.7315 | 13.0727 | 12.1059 | 8.4165
LPG extracted | 0.10776 | 0.14553 | 0.39178 | 0.55172 | 0.67846 | 1.1723 | 0.85324 | 1.3014 | 1.5375 | 1.7409 | 2.5943 | 4.6597 | 5.4382 | 5.4425 | 5.779 | 5.7357 | 6.0096 | 7.076 | 7.6921 | 7.9796 | 8.1434 | 7.6128 | 8.9424 | 9.7833 | 9.5437 | 10.016 | 10.4699 | 11.5334 | 11.3822 | 9.0948 | 9.1114 | 8.7582 | 7.84 | 5.5271 | 4.2118 | 3.6186 | 7.3421 | 7.33 | 7.1711 | 7.7161 | 8.9051 | 8.1344 | 7.0123 | 7.5841
Gas Flared | 1.0269 | 1.1881 | 2.2915 | 2.1259 | 0.89353 | 7.7599 | 0.784 | 0.60206 | 0.48285 | 0.30183 | 1.2663 | 0.75887 | 1.2604 | 1.0005 | 1.5059 | 1.8871 | 2.2108 | 2.4527 | 1.8922 | 1.583 | 1.8662 | 1.2635 | 2.4958 | 3.9846 | 3.1356 | 1.9764 | 1.676 | 2.6291 | 1.6309 | 1.1023 | 0.92753 | 0.80961 | 0.88602 | 4.0251 | 7.0357 | 6.736 | 7.5425 | 6.5472 | 4.8275 | 2.7837 | 2.909 | 6.9981 | 5.7391 | 5.6094
Net Production2 | 10.7352 | 11.2707 | 33.9793 | 58.1982 | 55.7156 | 35.5956 | 31.7727 | 40.3332 | 74.5204 | 80.6681 | 104.5706 | 133.2778 | 164.1639 | 159.7723 | 172.7727 | 177.966 | 177.2811 | 193.2857 | 203.8049 | 197.8094 | 183.9496 | 173.5496 | 198.2158 | 212.1752 | 188.2626 | 218.5657 | 230.1992 | 241.9858 | 230.039 | 174.402 | 155.7312 | 144.3212 | 148.4015 | 164.1902 | 155.922 | 161.6081 | 172.2133 | 154.7098 | 169.7296 | 181.2734 | 198.3057 | 182.2901 | 190.7912 | 188.649
Cheal | 0 | 0 | 0 | 0 | 0 | 0 | 0 | 0 | 0 | 0 | 0 | 0 | 0 | 0 | 0 | 0 | 0 | 0 | 0 | 0 | 0 | 0 | 0 | 0 | 0 | 0 | 0 | 0 | 0 | 0 | 0 | 0 | 0.011724 | 0.003991 | 0.088428 | 0.000223 | 0.021356 | 0.065902 | 0.06974 | 0.47007 | 0.19361 | 0.46565 | 0.40294 | 0.19103
Coppermoki | 0 | 0 | 0 | 0 | 0 | 0 | 0 | 0 | 0 | 0 | 0 | 0 | 0 | 0 | 0 | 0 | 0 | 0 | 0 | 0 | 0 | 0 | 0 | 0 | 0 | 0 | 0 | 0 | 0 | 0 | 0 | 0 | 0 | 0 | 0 | 0 | 0 | 0 | 6.5e-07 | 0 | 0.10372 | 0.045639 | 0.11746 | 0.011566
Kapuni | 10.7352 | 11.2707 | 33.9793 | 58.1982 | 55.7156 | 25.5609 | 9.3516 | 8.417 | 9.5602 | 10.7148 | 10.6582 | 9.4427 | 13.676 | 12.5409 | 12.1004 | 12.1903 | 12.9499 | 20.2152 | 18.8952 | 18.7485 | 17.5978 | 18.541 | 19.8458 | 21.0445 | 20.6701 | 22.1591 | 25.0054 | 25.1776 | 25.2565 | 24.1845 | 24.1015 | 24.8277 | 24.2511 | 21.4059 | 18.607 | 15.7275 | 15.5556 | 15.5904 | 13.311 | 11.2646 | 14.4043 | 10.7425 | 8.393 | 7.778
Kowhai | 0 | 0 | 0 | 0 | 0 | 0 | 0 | 0 | 0 | 0 | 0 | 0 | 0 | 0 | 0 | 0 | 0 | 0 | 0 | 0 | 0 | 0 | 0 | 0 | 0 | 0 | 0 | 0 | 0 | 0 | 0 | 0 | 0 | 0 | 0 | 2.1626 | 6.7307 | 4.4695 | 3.3743 | 3.6792 | 5.9426 | 5.5908 | 3.9426 | 3.1899
Kupe | 0 | 0 | 0 | 0 | 0 | 0 | 0 | 0 | 0 | 0 | 0 | 0 | 0 | 0 | 0 | 0 | 0 | 0 | 0 | 0 | 0 | 0 | 0 | 0 | 0 | 0 | 0 | 0 | 0 | 0 | 0 | 0 | 0 | 0 | 0 | 0.73553 | 17.7197 | 19.8181 | 22.0542 | 24.9337 | 22.7369 | 23.6953 | 25.1553 | 25.2835
Maari | 0 | 0 | 0 | 0 | 0 | 0 | 0 | 0 | 0 | 0 | 0 | 0 | 0 | 0 | 0 | 0 | 0 | 0 | 0 | 0 | 0 | 0 | 0 | 0 | 0 | 0 | 0 | 0 | 0 | 0 | 0 | 0 | 0 | 0 | 0 | 0 | 0 | 0 | 0 | 0 | 0 | 0 | 0 | 0
Mangahewa | 0 | 0 | 0 | 0 | 0 | 0 | 0 | 0 | 0 | 0 | 0 | 0 | 0 | 0 | 0 | 0 | 0 | 0 | 0 | 0 | 0 | 0 | 0 | 0.31967 | 2.3947 | 0 | 0 | 3.1259 | 9.7702 | 8.3142 | 7.8769 | 6.2587 | 5.3933 | 5.0232 | 5.0081 | 5.7081 | 5.1452 | 4.3945 | 9.4854 | 15.2253 | 21.1993 | 23.6277 | 30.8974 | 34.1837
Maui | 0 | 0 | 0 | 0 | 0 | 10.0347 | 22.4203 | 31.8775 | 64.9433 | 69.9286 | 93.2153 | 121.678 | 148.0705 | 143.66 | 156.563 | 161.4208 | 159.0479 | 163.6757 | 175.6792 | 168.8815 | 154.657 | 145.617 | 164.0236 | 172.3165 | 145.8727 | 175.3859 | 184.6399 | 191.4902 | 174.9752 | 118.7898 | 103.3446 | 91.3118 | 87.1412 | 51.9317 | 48.8514 | 52.8133 | 44.6778 | 32.9321 | 34.9074 | 39.0376 | 47.9459 | 35.043 | 34.1181 | 33.0724
McKee | 0 | 0 | 0 | 0 | 0 | 0 | 0.000769 | 0.038641 | 0.0169 | 0.024741 | 0.62651 | 1.4777 | 1.8504 | 2.9619 | 3.4898 | 3.8952 | 3.8786 | 4.7092 | 5.4553 | 4.9908 | 6.9024 | 7.4649 | 7.8051 | 7.8479 | 8.1298 | 9.2546 | 8.508 | 8.5865 | 5.4289 | 6.2954 | 7.669 | 8.7485 | 6.945 | 5.3192 | 5.1375 | 6.4388 | 4.482 | 2.0121 | 3.3813 | 2.6338 | 2.4664 | 2.1475 | 1.1113 | 0.65394
Ngatoro | 0 | 0 | 0 | 0 | 0 | 0 | 0 | 0 | 0 | 0 | 0 | 0 | 0 | 0 | 0 | 0 | 0 | 0 | 0 | 0 | 0 | 0 | 0 | 0 | 0.82803 | 1.1286 | 1.4406 | 1.3018 | 1.1886 | 0.69823 | 0.2025 | 0.24943 | 0.007551 | 0.027677 | 0.30965 | 0.27257 | 0.76298 | 0.57426 | 1.1455 | 0.78724 | 1.4727 | 2.0017 | 1.0651 | 1.0237
Pohokura | 0 | 0 | 0 | 0 | 0 | 0 | 0 | 0 | 0 | 0 | 0 | 0 | 0 | 0 | 0 | 0 | 0 | 0 | 0 | 0 | 0 | 0 | 0 | 0 | 0 | 0 | 0 | 0 | 0 | 0 | 0 | 0 | 13.9994 | 69.5799 | 70.3568 | 68.8216 | 70.4187 | 68.7591 | 73.4983 | 73.3835 | 71.4531 | 67.394 | 74.551 | 71.9726
Rimu | 0 | 0 | 0 | 0 | 0 | 0 | 0 | 0 | 0 | 0 | 0 | 0 | 0 | 0 | 0 | 0 | 0 | 0 | 0 | 0 | 0 | 0 | 0 | 0 | 0 | 0 | 0 | 0 | 0.41708 | 1.4779 | 3.3856 | 6.5146 | 4.4574 | 2.6677 | 1.8111 | 1.3112 | 0.62202 | 0.50916 | 0.38786 | 0.26863 | 0.45631 | 0.81744 | 0.57877 | 0.31709
Sidewinder | 0 | 0 | 0 | 0 | 0 | 0 | 0 | 0 | 0 | 0 | 0 | 0 | 0 | 0 | 0 | 0 | 0 | 0 | 0 | 0 | 0 | 0 | 0 | 0 | 0 | 0 | 0 | 0 | 0 | 0 | 0 | 0 | 0 | 0 | 0 | 0 | 0 | 0.57091 | 1.3533 | 1.3215 | 0.26583 | 0.1343 | 0.078224 | 0.14058
Surrey | 0 | 0 | 0 | 0 | 0 | 0 | 0 | 0 | 0 | 0 | 0 | 0 | 0 | 0 | 0 | 0 | 0 | 0 | 0 | 0 | 0 | 0 | 0 | 0 | 0 | 0 | 0 | 0 | 0 | 0 | 0 | 0 | 0.004098 | 0.018337 | 0 | 0 | 0 | 0 | 0 | 0 | 0 | 0 | 0 | -1e-06
TarikiAhuroa | 0 | 0 | 0 | 0 | 0 | 0 | 0 | 0 | 0 | 0 | 0 | 0 | 0 | 0 | 0 | 0 | 0 | 0 | 0 | 0 | 0 | 0 | 4.7821 | 8.7525 | 8.6313 | 9.3838 | 9.8553 | 11.7439 | 12.3687 | 14.1119 | 8.8378 | 6.1903 | 5.0252 | 3.2048 | 0.96271 | 0 | 0 | 0 | 0 | -4e-05 | 0 | 0 | 0 | 0
Tui | 0 | 0 | 0 | 0 | 0 | 0 | 0 | 0 | 0 | 0 | 0 | 0 | 0 | 0 | 0 | 0 | 0 | 0 | 0 | 0 | 0 | 0 | 0 | 0 | 0 | 0 | 0 | 0 | 0 | 0 | 0 | 0 | 0 | 0 | 0 | 0 | 0 | 0 | 0 | 0 | 0 | 0 | 0 | 0
Turangi | 0 | 0 | 0 | 0 | 0 | 0 | 0 | 0 | 0 | 0 | 0 | 0 | 0 | 0 | 0 | 0 | 0 | 0 | 0 | 0 | 0 | 0 | 0 | 0 | 0 | 0 | 0 | 0 | 0 | 0 | 0 | 0 | 0.97589 | 4.8738 | 4.7167 | 7.6149 | 6.0271 | 5.01 | 6.7614 | 7.1956 | 7.0622 | 8.7528 | 10.1159 | 10.7116
Waihapa | 0 | 0 | 0 | 0 | 0 | 0 | 0 | 0 | 0 | 0 | 0 | 0 | 0 | 0 | 0 | 0 | 1.0153 | 4.3749 | 3.5046 | 4.9634 | 4.353 | 1.7835 | 1.043 | 0.70932 | 0.4273 | 0.34961 | 0.23068 | 0.21387 | 0.21225 | 0.16672 | 0.1877 | 0.078216 | 0.1896 | 0.13189 | 0.04419 | 0 | 0.011218 | 0.003795 | 0 | 0.006847 | 0.004154 | 0.013937 | 0.030978 | 0.059453
Others | 0 | 0 | 0 | 0 | 0 | 0 | 0 | 0 | 0 | 0 | 0.070564 | 0.67937 | 0.56701 | 0.60956 | 0.61951 | 0.45973 | 0.38954 | 0.31071 | 0.27075 | 0.22525 | 0.43948 | 0.14327 | 0.71624 | 1.1848 | 1.3087 | 0.90411 | 0.51922 | 0.34602 | 0.42162 | 0.36342 | 0.12548 | 0.14209 | 1e-06 | 0.002017 | 0.028397 | 0.001659 | 0.038773 | 0 | 0 | 1.0657 | 2.5988 | 1.8178 | 0.23319 | 0.059816
Manufactured Production | 1.6185 | 1.9673 | 0 | 1.9694 | 1.766 | 1.7045 | 1.4573 | 1.4573 | 1.3079 | 1.113 | 0.94527 | 0.70007 | 0.38918 | 0.15085 | 0.1113 | 0.10026 | 0.068328 | 0 | 0 | 0 | 0 | 0 | 0 | 0 | 0 | 0 | 0 | 0 | 0 | 0 | 0 | 0 | 0 | 0 | 0 | 0 | 0 | 0 | 0 | 0 | 0 | 0 | 0 | 0
Stock Change | 0 | 0 | 0 | 0 | 0 | 0 | 0.12237 | -0.00167 | 0.02237 | 0.02665 | 0.02359 | -0.01071 | 0.0309 | 0.05286 | 0.03033 | -0.02136 | -0.01902 | 0.00042 | 0.00027 | -0.023 | -0.01 | -0.011 | 0.043 | -0.023 | 0.026 | 0.083312 | -0.118 | -0.011 | -0.006 | 0.005 | 0.017 | -0.017 | -0.009 | 0.05025 | 1.5786 | 4.0793 | 5.8932 | 3.2808 | -1.9454 | 2.0382 | -0.36735 | -2.1168 | 0.96634 | -3.1217
Energy Transformation | 5.3975 | 4.3931 | 27.6051 | 53.9425 | 49.4513 | 27.1336 | 23.4051 | 27.0698 | 60.7981 | 58.2162 | 63.1377 | 84.6042 | 83.8591 | 78.5519 | 92.1515 | 95.2677 | 95.4773 | 101.895 | 114.967 | 107.0584 | 87.1731 | 68.9909 | 80.8007 | 99.1679 | 78.7349 | 95.2052 | 94.0255 | 115.423 | 98.1656 | 90.5242 | 67.1267 | 86.5306 | 87.441 | 103.8278 | 88.7669 | 77.4686 | 88.938 | 76.3029 | 78.9754 | 77.7727 | 64.9645 | 63.074 | 55.1672 | 65.8884
Electricity Generation | 2.3882 | 0.35952 | 22.8295 | 50.4869 | 48.0216 | 24.6913 | 18.8876 | 22.9836 | 55.7641 | 52.5413 | 57.8827 | 73.1687 | 49.1607 | 50.234 | 54.9887 | 58.376 | 56.9827 | 69.4769 | 74.8536 | 69.1049 | 54.7034 | 44.6231 | 58.0368 | 76.3276 | 53.7306 | 69.7989 | 70.8303 | 85.7199 | 70.0382 | 60.3202 | 39.7713 | 56.6223 | 60.1044 | 75.3477 | 60.8963 | 54.1524 | 62.0971 | 50.8567 | 52.6799 | 54.133 | 42.0496 | 41.2203 | 36.7948 | 46.1897
Cogeneration | 0.29083 | 0.29083 | 0.29083 | 0.29083 | 0.29083 | 0.29083 | 0.29083 | 0.29083 | 0.49787 | 0.57835 | 0.58217 | 0.58217 | 0.58217 | 0.60152 | 0.60797 | 0.60797 | 0.714 | 0.8026 | 0.84384 | 0.88654 | 2.2546 | 4.1851 | 8.0083 | 16.2887 | 19.4319 | 19.8552 | 17.4657 | 23.6191 | 22.2026 | 24.3802 | 21.116 | 23.3253 | 21.0177 | 22.3798 | 23.1237 | 16.9296 | 19.0753 | 17.3957 | 18.4768 | 16.8251 | 16.1583 | 15.2216 | 12.6548 | 13.3688
Other Transformation | 0 | 0 | 0 | 0 | 0 | 0 | 0 | 0 | 0 | 0 | 0 | 2.7039 | 31.6434 | 26.5956 | 33.7379 | 34.9718 | 34.8242 | 28.985 | 35.1451 | 32.6965 | 25.5298 | 15.4887 | 9.3753 | 0.75996 | 0 | 0 | 0 | 0 | 0 | 0 | 0 | 0 | 0 | 0 | 0 | 0 | 0 | 0 | 0 | 0 | 0 | 0 | 0 | 0
Production losses & own use | 2.1865 | 2.7555 | 3.5594 | 3.4765 | 2.2 | 2.6075 | 3.6996 | 3.3014 | 4.0946 | 4.6015 | 4.6319 | 6.1034 | 3.7651 | 2.7517 | 3.57 | 3.0491 | 2.8364 | 2.5105 | 4.0046 | 4.2506 | 4.5177 | 4.4469 | 5.1274 | 5.5126 | 5.1606 | 5.1609 | 4.9728 | 5.4802 | 5.2237 | 5.0261 | 5.5076 | 5.8208 | 5.5959 | 5.3214 | 3.9669 | 5.5808 | 7.0716 | 7.1856 | 6.9379 | 5.9043 | 5.9281 | 5.8171 | 5.0784 | 5.6414
Transmission and distribution losses | 0.53196 | 0.98723 | 0.9254 | -0.3117 | -1.0612 | -0.456 | 0.52702 | 0.49396 | 0.44146 | 0.49508 | 0.04096 | 2.0461 | -1.2922 | -1.6309 | -0.75307 | -1.7371 | 0.11993 | 0.11993 | 0.11993 | 0.11993 | 0.1676 | 0.24717 | 0.25284 | 0.27897 | 0.41178 | 0.39023 | 0.75667 | 0.60392 | 0.70107 | 0.79782 | 0.73171 | 0.76215 | 0.72301 | 0.7788 | 0.77997 | 0.80577 | 0.69409 | 0.86494 | 0.88081 | 0.91031 | 0.82845 | 0.81496 | 0.63915 | 0.6885
Non-Energy Use | [16 empty] | 13.7937 | 20.3515 | 17.7948 | 19.8245 | 24.7846 | 36.4801 | 47.7113 | 48.8758 | 46.5443 | 54.1415 | 61.7003 | 55.2559 | 57.6459 | 26.0389 | 32.002 | 12.8382 | 14.896 | 15.2653 | 18.0776 | 25.3999 | 25.4434 | 24.3503 | 31.6629 | 39.575 | 59.1777 | 50.1821 | 58.1512 | 53.3156
Consumption | [16 empty] | 67.8421 | 70.0212 | 71.6733 | 72.6706 | 74.9686 | 72.8798 | 74.8838 | 71.0247 | 67.6666 | 71.1309 | 78.6883 | 76.4547 | 80.0878 | 61.1997 | 63.0703 | 50.4745 | 49.47 | 48.769 | 48.3281 | 57.1234 | 60.2896 | 57.9585 | 66.4743 | 71.0282 | 85.0786 | 78.8743 | 81.8347 | 77.8975
Agriculture/ Forestry/ Fishing | [16 empty] | 1.998 | 2.0095 | 1.9613 | 1.9609 | 1.9627 | 2.0414 | 2.0139 | 2.1224 | 2.0304 | 1.9747 | 2.0955 | 2.1194 | 2.0393 | 2.0645 | 1.9621 | 2.0563 | 1.8845 | 1.8084 | 1.7308 | 1.7235 | 1.4708 | 1.6727 | 1.5624 | 1.5472 | 1.6318 | 1.6471 | 1.6059 | 1.4496
Industrial | [16 empty] | 55.3101 | 57.2407 | 58.5157 | 59.448 | 61.6672 | 59.7583 | 61.7807 | 57.6533 | 54.2564 | 57.3664 | 62.9966 | 60.459 | 64.3552 | 45.0088 | 45.9311 | 34.0894 | 32.9725 | 34.7142 | 34.5758 | 41.2713 | 45.9464 | 44.9662 | 50.7325 | 55.6401 | 68.1558 | 61.5795 | 65.7358 | 61.7803
Food Processing | [16 empty] | 8.2235 | 8.4474 | 8.5127 | 8.8725 | 9.2391 | 9.6772 | 9.9287 | 10.5351 | 10.2963 | 9.9812 | 10.6193 | 11.128 | 11.3321 | 10.8262 | 11.179 | 10.8453 | 9.2176 | 11.3166 | 9.0214 | 10.6834 | 15.1597 | 15.1818 | 16.6381 | 15.1797 | 15.8241 | 17.0053 | 15.4566 | 17.1005
Wood,Pulp,Paper and Printing | [16 empty] | 6.0592 | 6.0097 | 5.7892 | 6.1381 | 6.4242 | 6.5886 | 6.5363 | 6.5542 | 6.3047 | 6.4155 | 6.6858 | 6.6163 | 6.5702 | 5.8516 | 6.9214 | 6.4135 | 5.6958 | 5.3025 | 4.9206 | 4.8231 | 4.8448 | 5.0258 | 5.4526 | 5.0004 | 5.116 | 5.0311 | 5.5555 | 5.6802
Chemicals | [16 empty] | 34.8267 | 36.1578 | 37.839 | 37.784 | 39.0244 | 36.7012 | 37.8035 | 33.3921 | 30.6301 | 33.7124 | 38.7536 | 35.2683 | 39.2214 | 20.7952 | 19.8473 | 9.7514 | 10.9302 | 11.1441 | 14.0503 | 19.9028 | 18.8656 | 18.9199 | 22.6895 | 27.8239 | 40.1521 | 34.0514 | 39.1832 | 32.852
Basic Metals | [16 empty] | 2.6186 | 3.1938 | 2.8887 | 2.9397 | 3.0878 | 2.7415 | 3.3567 | 3.0594 | 3.0761 | 3.1873 | 2.8258 | 3.4061 | 3.0273 | 3.3501 | 3.6824 | 3.2777 | 3.1413 | 3.0037 | 3.0109 | 2.8572 | 3.0046 | 2.9468 | 3.0832 | 4.4775 | 3.44 | 2.3819 | 2.4322 | 2.4686
Other | [16 empty] | 3.5822 | 3.4321 | 3.486 | 3.7136 | 3.8917 | 4.0498 | 4.1555 | 4.1126 | 3.9492 | 4.07 | 4.1121 | 4.0404 | 4.2043 | 4.1857 | 4.301 | 3.8015 | 3.9874 | 3.9473 | 3.5727 | 3.0048 | 4.0717 | 2.8918 | 2.8691 | 3.1587 | 3.6235 | 3.1099 | 3.1082 | 3.6789
Commercial | [16 empty] | 4.392 | 4.342 | 4.4533 | 4.6608 | 4.9747 | 5.203 | 5.3642 | 5.5359 | 5.7429 | 6.0611 | 6.3205 | 6.6026 | 6.7926 | 7.1418 | 7.8649 | 7.7361 | 7.5628 | 6.5613 | 6.5108 | 7.5306 | 6.8459 | 5.6473 | 7.8682 | 7.6517 | 8.7123 | 8.8402 | 8.1171 | 7.9196
Residential | [16 empty] | 3.492 | 3.767 | 4.284 | 4.327 | 4.53 | 4.454 | 4.669 | 4.957 | 5.129 | 5.5424 | 7.2574 | 7.25 | 6.8716 | 6.9563 | 7.2857 | 6.5698 | 7.026 | 5.6545 | 5.4664 | 6.5601 | 5.9922 | 5.6175 | 6.2763 | 6.1584 | 6.5571 | 6.7829 | 6.3598 | 6.7393
Transport | [16 empty] | 2.65 | 2.662 | 2.459 | 2.274 | 1.834 | 1.423 | 1.056 | 0.756 | 0.508 | 0.18635 | 0.018397 | 0.023666 | 0.029156 | 0.028379 | 0.026495 | 0.022865 | 0.02414 | 0.030621 | 0.044258 | 0.03794 | 0.034233 | 0.054725 | 0.034894 | 0.030859 | 0.021622 | 0.024573 | 0.016195 | 0.0087815
Notes
1Gas Supply is calculated as the difference between the total amount of gas produced and the amount of gas flared, reinjected, extracted as LPG, and losses and own use during gas production.
1Net Gas Production is calculated as the difference between the total amount of gas produced and the amount of gas flared, reinjected, extracted as LPG, and losses and own use during gas production.
Gas Consumption and Non-Energy Use data are not available before 1990

## Oil
Oil supply, transformation and demand
Gross petajoules (PJ)
Calendar year | 1974 | 1975 | 1976 | 1977 | 1978 | 1979 | 1980 | 1981 | 1982 | 1983 | 1984 | 1985 | 1986 | 1987 | 1988 | 1989 | 1990 | 1991 | 1992 | 1993 | 1994 | 1995 | 1996 | 1997 | 1998 | 1999 | 2000 | 2001 | 2002 | 2003 | 2004 | 2005 | 2006 | 2007 | 2008 | 2009 | 2010 | 2011 | 2012 | 2013 | 2014 | 2015 | 2016 | 2017
Supply | 184.9882 | 199.438 | 179.1381 | 178.6293 | 169.3027 | 165.2266 | 163.8514 | 160.5601 | 155.8744 | 156.1336 | 158.4912 | 148.2455 | 160.6177 | 171.5312 | 168.1331 | 182.5268 | 190.722 | 191.7364 | 204.952 | 199.4382 | 218.249 | 222.0885 | 218.177 | 231.9379 | 236.0001 | 248.1004 | 245.9522 | 249.7596 | 259.0315 | 276.1131 | 281.3576 | 284.5421 | 281.8202 | 283.8532 | 281.4424 | 275.9711 | 271.1179 | 278.4149 | 275.667 | 279.8901 | 280.0537 | 291.1994 | 293.0696 | 243.7358
Indigenous Production | 7.9838 | 8.284 | 21.9687 | 31.5043 | 26.8151 | 17.9223 | 15.7405 | 21.3474 | 32.1885 | 31.9419 | 43.9235 | 60.7234 | 67.4375 | 64.5228 | 76.8815 | 85.3064 | 88.019 | 93.0655 | 88.1027 | 92.7071 | 89.6906 | 75.1253 | 98.5528 | 128.3824 | 103.8098 | 93.5465 | 84.9769 | 81.9187 | 75.3725 | 58.3382 | 52.1511 | 48.9154 | 46.1648 | 93.8835 | 132.4757 | 124.7319 | 123.3654 | 107.0385 | 95.4638 | 83.6441 | 93.7778 | 97.1793 | 82.4935 | 74.7517
Crude, Condensate, Naphtha and Natural Gas Liquids | 7.876 | 8.1385 | 21.5769 | 30.9526 | 26.1366 | 16.75 | 14.8873 | 20.046 | 30.6511 | 30.2011 | 41.3292 | 56.0636 | 61.9993 | 59.0803 | 71.1025 | 79.5707 | 82.0095 | 85.9894 | 81.1518 | 85.6656 | 82.5942 | 69.361 | 91.8835 | 121.5595 | 96.3378 | 85.0659 | 75.9278 | 71.1769 | 64.5153 | 50.1565 | 43.3532 | 40.3132 | 38.7378 | 88.4333 | 128.2622 | 121.1134 | 116.0234 | 99.7219 | 87.2679 | 74.92 | 83.5829 | 87.5922 | 74.1599 | 66.0312
Maui | 0 | 0 | 0 | 0 | 0 | 4.444 | 6.4683 | 9.3109 | 17.6766 | 16.778 | 20.3762 | 24.0063 | 29.1699 | 27.8009 | 30.1673 | 30.5458 | 30.9507 | 31.232 | 34.0129 | 34.7843 | 34.5726 | 37.7821 | 62.2846 | 93.2188 | 69.7133 | 62.0492 | 58.1348 | 52.5678 | 49.5022 | 37.0713 | 29.0701 | 26.9692 | 21.7971 | 12.1028 | 10.373 | 10.601 | 10.8949 | 7.1454 | 7.1082 | 8.0794 | 9.3307 | 6.8918 | 6.2403 | 6.6512
Kapuni | 7.876 | 8.1385 | 21.5769 | 30.9526 | 26.1366 | 12.306 | 8.4124 | 10.1696 | 12.7569 | 12.902 | 13.3674 | 14.4076 | 13.3905 | 11.687 | 12.7027 | 12.6543 | 11.485 | 11.1336 | 11.001 | 10.0595 | 9.5956 | 7.8397 | 8.0413 | 6.6598 | 6.239 | 5.607 | 4.8189 | 4.5632 | 4.2478 | 3.5372 | 4.9317 | 4.1379 | 4.2571 | 3.5993 | 3.0583 | 2.3983 | 2.584 | 2.9158 | 2.4793 | 2.2831 | 3.3062 | 2.3739 | 1.8064 | 1.6166
Pohokura | 0 | 0 | 0 | 0 | 0 | 0 | 0 | 0 | 0 | 0 | 0 | 0 | 0 | 0 | 0 | 0 | 0 | 0 | 0 | 0 | 0 | 0 | 0 | 0 | 0 | 0 | 0 | 0 | 0 | 0 | 0 | 0 | 5.3897 | 27.0104 | 26.393 | 24.7753 | 24.3169 | 22.5706 | 23.1491 | 23.8391 | 23.8783 | 18.955 | 18.5414 | 15.5185
Tui | 0 | 0 | 0 | 0 | 0 | 0 | 0 | 0 | 0 | 0 | 0 | 0 | 0 | 0 | 0 | 0 | 0 | 0 | 0 | 0 | 0 | 0 | 0 | 0 | 0 | 0 | 0 | 0 | 0 | 0 | 0 | 0 | 0 | 38.9814 | 82.7494 | 38.5625 | 21.3094 | 16.1679 | 11.9357 | 8.6191 | 7.4999 | 10.192 | 6.982 | 5.1698
Maari | 0 | 0 | 0 | 0 | 0 | 0 | 0 | 0 | 0 | 0 | 0 | 0 | 0 | 0 | 0 | 0 | 0 | 0 | 0 | 0 | 0 | 0 | 0 | 0 | 0 | 0 | 0 | 0 | 0 | 0 | 0 | 0 | 0 | 0 | 0 | 36.3594 | 38.242 | 32.9448 | 22.656 | 12.1904 | 17.8805 | 28.3756 | 21.3924 | 18.6957
Kupe | 0 | 0 | 0 | 0 | 0 | 0 | 0 | 0 | 0 | 0 | 0 | 0 | 0 | 0 | 0 | 0 | 0 | 0 | 0 | 0 | 0 | 0 | 0 | 0 | 0 | 0 | 0 | 0 | 0 | 0 | 0 | 0 | 0 | 0 | 0 | 0.53839 | 11.1704 | 10.4156 | 9.2624 | 9.4889 | 9.01 | 8.4962 | 7.4359 | 6.7594
Mckee | 0 | 0 | 0 | 0 | 0 | 0 | 0.0065585 | 0.56548 | 0.21757 | 0.25147 | 4.7922 | 17.3571 | 19.2317 | 19.4276 | 22.1455 | 23.4459 | 22.0802 | 19.4815 | 15.6485 | 14.7441 | 13.6277 | 13.5639 | 12.0524 | 11.3738 | 11.1802 | 10.3767 | 7.2783 | 6.7764 | 3.7501 | 3.4793 | 3.0572 | 2.6895 | 2.1338 | 1.649 | 1.1413 | 1.0528 | 0.84288 | 0.74744 | 0.77256 | 0.58064 | 0.40469 | 0.24001 | 0.10769 | 0.0078168
Mangahewa | 0 | 0 | 0 | 0 | 0 | 0 | 0 | 0 | 0 | 0 | 0 | 0 | 0 | 0 | 0 | 0 | 0 | 0 | 0 | 0 | 0 | 0 | 0 | 0.045828 | 0.18436 | 0 | 0 | 0.32007 | 0.88114 | 0.68859 | 0.63854 | 0.46158 | 0.43021 | 0.54403 | 0.71956 | 1.6324 | 1.3345 | 1.3219 | 2.2188 | 2.9311 | 4.4167 | 4.8908 | 5.4994 | 5.6275
Turangi | 0 | 0 | 0 | 0 | 0 | 0 | 0 | 0 | 0 | 0 | 0 | 0 | 0 | 0 | 0 | 0 | 0 | 0 | 0 | 0 | 0 | 0 | 0 | 0 | 0 | 0 | 0 | 0 | 0 | 0 | 0 | 0.0033314 | 0.34501 | 1.2383 | 1.1217 | 1.8477 | 1.4043 | 1.1117 | 1.5146 | 1.489 | 1.4714 | 1.4849 | 1.6298 | 1.6921
Kowhai | 0 | 0 | 0 | 0 | 0 | 0 | 0 | 0 | 0 | 0 | 0 | 0 | 0 | 0 | 0 | 0 | 0 | 0 | 0 | 0 | 0 | 0 | 0 | 0 | 0 | 0 | 0 | 0 | 0 | 0 | 0 | 0 | 0 | 0 | 0 | 0.7769 | 1.4759 | 1.034 | 0.73616 | 0.83112 | 1.2799 | 1.1293 | 0.77462 | 0.59938
Ngatoro1 | 0 | 0 | 0 | 0 | 0 | 0 | 0 | 0 | 0 | 0.026435 | 0.025404 | 0.17058 | 0.13726 | 0.16476 | 0.1581 | 0.15846 | 0.26829 | 0.41166 | 1.0927 | 1.8532 | 1.9118 | 2.8604 | 3.9197 | 4.7233 | 3.6482 | 2.9828 | 2.811 | 2.8805 | 2.4358 | 1.9805 | 2.4355 | 2.3215 | 1.5589 | 1.1478 | 0.98432 | 1.0384 | 0.94895 | 0.8519 | 1.0133 | 0.70705 | 0.65817 | 0.87533 | 0.90687 | 0.82067
Rimu | 0 | 0 | 0 | 0 | 0 | 0 | 0 | 0 | 0 | 0 | 0 | 0 | 0 | 0 | 0 | 0 | 0 | 0 | 0 | 0 | 0 | 0 | 0 | 0 | 0 | 0.02198 | 0.0043445 | 0.57281 | 1.0137 | 1.4605 | 1.9965 | 1.6891 | 1.5511 | 0.66983 | 0.43541 | 0.57427 | 0.54005 | 0.88303 | 1.1053 | 0.70844 | 0.26784 | 0.34183 | 0.36155 | 0.48758
Cheal | 0 | 0 | 0 | 0 | 0 | 0 | 0 | 0 | 0 | 0 | 0 | 0 | 0 | 0 | 0 | 0 | 0 | 0 | 0 | 0 | 0 | 0 | 0 | 0 | 0 | 0 | 0 | 0 | 0 | 0.0075596 | 0.054851 | 0.47604 | 0.15661 | 0.74242 | 0.98349 | 0.72969 | 0.70582 | 1.3683 | 1.9513 | 2.0684 | 2.7421 | 2.4576 | 1.8019 | 1.549
TarikiAhuroa | 0 | 0 | 0 | 0 | 0 | 0 | 0 | 0 | 0 | 0 | 0 | 0 | 0 | 0 | 0 | 0 | 0 | 0 | 0 | 0 | 0 | 0 | 1.3627 | 2.4647 | 2.4862 | 2.3253 | 1.8258 | 1.9268 | 1.6449 | 1.4088 | 0.83293 | 0.65123 | 0.54063 | 0.29255 | 0.084644 | 7.3636e-05 | 0 | 0.0030232 | 0.010829 | 0 | 0 | 0 | 0 | 0
Waihapa | 0 | 0 | 0 | 0 | 0 | 0 | 0 | 0 | 0 | 0 | 0 | 0 | 0 | 0 | 5.929 | 12.7662 | 17.2253 | 23.6245 | 19.3755 | 24.2245 | 22.8864 | 7.3148 | 4.2228 | 3.0732 | 2.8865 | 1.703 | 1.0514 | 0.93774 | 0.73134 | 0.45631 | 0.30425 | 0.33433 | 0.4625 | 0.34101 | 0.12699 | 0.12825 | 0.15456 | 0.069338 | 0.0011836 | 0.13895 | 0.33405 | 0.25743 | 0.20295 | 0.21326
Copper Moki | 0 | 0 | 0 | 0 | 0 | 0 | 0 | 0 | 0 | 0 | 0 | 0 | 0 | 0 | 0 | 0 | 0 | 0 | 0 | 0 | 0 | 0 | 0 | 0 | 0 | 0 | 0 | 0 | 0 | 0 | 0 | 0 | 0 | 0 | 0 | 0 | 0 | 0.070975 | 1.2108 | 0.46278 | 0.30497 | 0.1333 | 0.28805 | 0.14349
Surrey | 0 | 0 | 0 | 0 | 0 | 0 | 0 | 0 | 0 | 0 | 0 | 0 | 0 | 0 | 0 | 0 | 0 | 0 | 0 | 0 | 0 | 0 | 0 | 0 | 0 | 0 | 0 | 0 | 0 | 0.038403 | 0.0011649 | 0.14115 | 0.11065 | 0.083893 | 0.080981 | 0.09363 | 0.094278 | 0.079129 | 0.068606 | 0.041217 | 0.019948 | 0 | 0 | 0.018334
Others | 0 | 0 | 0 | 0 | 0 | 0 | 0 | 0 | 0 | 0.2431 | 2.768 | 0.12203 | 0.069923 | 0 | 0 | 0 | 0 | 0.10622 | 0.021207 | 0 | 0 | 0 | 0 | 0 | 0 | 0 | 0.0032348 | 0.63157 | 0.30824 | 0.02811 | 0.030427 | 0.43824 | 0.0045709 | 0.03052 | 0.010056 | 0.0044271 | 0.0044931 | 0.021072 | 0.073655 | 0.46125 | 0.77749 | 0.49725 | 0.18847 | 0.46096
LPG | 0.10776 | 0.14553 | 0.39178 | 0.55172 | 0.67846 | 1.1723 | 0.85324 | 1.3014 | 1.5375 | 1.7409 | 2.5943 | 4.6597 | 5.4382 | 5.4425 | 5.779 | 5.7357 | 6.0096 | 7.076 | 6.951 | 7.0415 | 7.0964 | 5.7643 | 6.6693 | 6.823 | 7.472 | 8.4806 | 9.0491 | 10.7418 | 10.8572 | 8.1817 | 8.7979 | 8.6022 | 7.427 | 5.4502 | 4.2135 | 3.6185 | 7.3421 | 7.3167 | 8.1959 | 8.7241 | 10.1949 | 9.5871 | 8.3337 | 8.7205
Maui | 0 | 0 | 0 | 0 | 0 | 0 | 0.062761 | 0.14602 | 0.37631 | 0.55361 | 1.2446 | 2.7969 | 3.3116 | 3.5841 | 3.76 | 4.0837 | 4.2726 | 4.755 | 5.4091 | 5.7906 | 5.8094 | 5.3348 | 6.1974 | 6.7324 | 6.7708 | 7.4808 | 7.396 | 8.0886 | 7.8531 | 5.3624 | 4.9958 | 4.669 | 3.9931 | 2.1769 | 1.8312 | 1.9891 | 2.0507 | 1.3028 | 1.4434 | 1.8209 | 2.3467 | 1.6031 | 1.6458 | 1.6539
Pohokura | 0 | 0 | 0 | 0 | 0 | 0 | 0 | 0 | 0 | 0 | 0 | 0 | 0 | 0 | 0 | 0 | 0 | 0 | 0 | 0 | 0 | 0 | 0 | 0 | 0 | 0 | 0 | 0 | 0 | 0 | 0 | 0 | 0 | 0 | 0 | 0 | 0 | 0 | 0.98942 | 1.0493 | 1.3669 | 1.4771 | 1.3214 | 1.1364
Kapuni | 0.10776 | 0.14553 | 0.39178 | 0.55172 | 0.67846 | 1.1723 | 0.79048 | 1.1554 | 1.1611 | 1.1872 | 1.3497 | 1.8629 | 2.1266 | 1.8584 | 2.019 | 1.652 | 1.737 | 2.321 | 2.283 | 2.189 | 2.334 | 2.278 | 2.323 | 2.139 | 1.875 | 1.689 | 2.1787 | 2.5161 | 2.551 | 2.535 | 2.659 | 2.693 | 2.7703 | 2.5713 | 2.1004 | 1.4852 | 1.8063 | 1.8662 | 1.7421 | 1.3775 | 1.8294 | 1.544 | 1.2547 | 1.2229
Kupe | 0 | 0 | 0 | 0 | 0 | 0 | 0 | 0 | 0 | 0 | 0 | 0 | 0 | 0 | 0 | 0 | 0 | 0 | 0 | 0 | 0 | 0 | 0 | 0 | 0 | 0 | 0 | 0 | 0 | 0 | 0 | 0 | 0 | 0 | 0 | 0.052272 | 3.4351 | 4.1168 | 3.9485 | 4.479 | 4.7064 | 4.9385 | 4.0624 | 4.6748
TAWN | 0 | 0 | 0 | 0 | 0 | 0 | 0 | 0 | 0 | 0 | 0 | 0 | 0 | 0 | 0 | 0 | 0 | 0 | 0 | 0 | 0 | 0 | 0.42204 | 0.91189 | 0.89786 | 0.84619 | 0.89527 | 0.92877 | 0.90224 | 1.017 | 1.2113 | 0.95061 | 0.71606 | 0.55928 | 0.15912 | 0 | 0 | 0 | 0 | 0 | 0 | 0 | 0 | 0
Rimu/Kauri | 0 | 0 | 0 | 0 | 0 | 0 | 0 | 0 | 0 | 0 | 0 | 0 | 0 | 0 | 0 | 0 | 0 | 0 | 0 | 0 | 0 | 0 | 0 | 0 | 0 | 0 | 0 | 0 | 0.07577 | 0.1804 | 0.24531 | 0.44554 | 0.36056 | 0.21951 | 0.12116 | 0.092048 | 0.050029 | 0.044536 | 0.072505 | 0.042239 | 0.022624 | 0.048754 | 0.049385 | 0.032465
Cheal | 0 | 0 | 0 | 0 | 0 | 0 | 0 | 0 | 0 | 0 | 0 | 0 | 0 | 0 | 0 | 0 | 0 | 0 | 0 | 0 | 0 | 0 | 0 | 0 | 0 | 0 | 0 | 0 | 0 | 0 | 0 | 0 | 0 | 0.0010117 | 0.016205 | 0 | 0 | 0 | 0 | 0 | 0 | 0 | 0 | 0
Injected to gas sales | 0 | 0 | 0 | 0 | 0 | 0 | 0 | 0 | 0 | 0 | 0 | 0 | 0 | 0 | 0 | 0 | 0 | 0 | -0.7411 | -0.93815 | -1.0469 | -1.8485 | -2.2731 | -2.9604 | -2.0717 | -1.5354 | -1.4209 | -0.79166 | -0.52494 | -0.91307 | -0.31346 | -0.15599 | -0.41301 | -0.077871 | -0.014521 | -0.00010243 | -2.2472e-05 | -0.013761 | 0 | -0.044812 | -0.077096 | -0.024439 | -1.1067e-05 | 0
From Other Sources | 0 | 0 | 0 | 0 | 0 | 0 | 0 | 0 | 0 | 0 | 0 | 2.3348 | 27.2077 | 22.8692 | 29.0078 | 30.0684 | 30.3361 | 23.9668 | 31.084 | 28.2989 | 21.9517 | 13.6502 | 8.2995 | 0.67139 | 0 | 0 | 0 | 0 | 0 | 0 | 0 | 0 | 0 | 0 | 0 | 0 | 0 | 0 | 0 | 0 | 0 | 0 | 0 | 0
Synthetic Petrol2 | 0 | 0 | 0 | 0 | 0 | 0 | 0 | 0 | 0 | 0 | 0 | 2.3348 | 27.2077 | 22.8692 | 29.0078 | 30.0684 | 30.3361 | 23.9668 | 31.084 | 28.2989 | 21.9517 | 13.6502 | 8.2995 | 0.67139 | 0 | 0 | 0 | 0 | 0 | 0 | 0 | 0 | 0 | 0 | 0 | 0 | 0 | 0 | 0 | 0 | 0 | 0 | 0 | 0
Imports | 199.2738 | 215.181 | 176.9837 | 177.8568 | 160.5636 | 182.0304 | 178.8801 | 153.3453 | 139.5325 | 141.3862 | 142.4609 | 138.7908 | 97.2881 | 136.1752 | 127.1913 | 156.2163 | 169.468 | 172.2956 | 169.0731 | 185.6341 | 208.3727 | 216.8024 | 232.6844 | 239.6151 | 261.9407 | 275.8065 | 267.49 | 270.4139 | 287.1593 | 304.1311 | 315.4546 | 308.9255 | 309.3965 | 323.2485 | 326.3745 | 317.3078 | 312.262 | 325.9738 | 329.382 | 337.2264 | 333.2336 | 335.5252 | 353.5669 | 267.4899
Crude Oil, Condensate and Naphtha | 116.1073 | 89.0569 | 90.6884 | 89.3565 | 71.9079 | 92.7684 | 90.7556 | 85.3795 | 68.4911 | 69.3296 | 71.5735 | 40.1777 | 48.6516 | 104.3395 | 112.8122 | 137.8789 | 143.2821 | 143.8394 | 141.5195 | 158.3799 | 175.8383 | 169.3679 | 165.5473 | 168.3142 | 202.5074 | 198.7995 | 203.298 | 191.4549 | 205.2886 | 217.6569 | 200.8944 | 204.0277 | 208.3421 | 200.1685 | 213.1965 | 206.7105 | 223.6023 | 235.47 | 241.2982 | 236.1349 | 225.3335 | 233.4447 | 237.3039 | 178.6725
Blendstocks and other refinery feedstocks | 39.424 | 45.1682 | 45.4496 | 33.9357 | 34.6572 | 32.0146 | 30.3023 | 20.9775 | 13.9584 | 9.814 | 8.9034 | 3.441 | 0 | 0.84151 | 0 | 0.76978 | 1.9505 | 5.5622 | 3.6301 | 3.9397 | 3.0264 | 5.1179 | 10.9334 | 13.3935 | 16.5402 | 11.8438 | 9.8422 | 19.4716 | 20.0515 | 17.6559 | 16.1199 | 14.6911 | 7.4855 | 11.8882 | 11.031 | 11.5635 | 9.0516 | 4.5848 | 6.4058 | 6.91 | 9.1066 | 9.6583 | 7.8824 | 6.1736
LPG | 0 | 0 | 0 | 0 | 0 | 0 | 0 | 0 | 0 | 0 | 0 | 0 | 0 | 0 | 0 | 0 | 0 | 0 | 0 | 0 | 0 | 0 | 0 | 0 | 0 | 0 | 0 | 0 | 0 | 0.54274 | 0.3921 | 0.57274 | 1.9078 | 4.1324 | 4.9877 | 4.6479 | 0.4911 | 0.29858 | 0.89034 | 0 | 0.091029 | 0.37271 | 1.1984 | 0.83712
Petrol | 17.5608 | 33.0913 | 12.7619 | 20.0553 | 20.1777 | 19.3156 | 20.0682 | 17.6971 | 19.0444 | 25.1417 | 21.6946 | 38.7791 | 5.2165 | 22.4177 | 10.3678 | 12.8016 | 13.2814 | 14.1218 | 10.5938 | 14.9358 | 18.6661 | 25.4053 | 30.7011 | 32.0315 | 28.2152 | 42.1309 | 35.0242 | 36.6092 | 37.5744 | 36.5112 | 41.0693 | 39.4898 | 40.901 | 47.9885 | 40.2329 | 47.1609 | 42.9195 | 45.0545 | 51.6839 | 52.63 | 50.7356 | 48.5607 | 44.14 | 35.2341
Regular Petrol3 | 0.025436 | 0.74436 | 0 | 0 | 0 | 0.039703 | 0 | 0 | 0 | 0.20996 | 0.42598 | 1.9687 | 0 | 0 | 0.0038013 | 0 | 1.3734 | 1.3689 | 0.38331 | 0.54213 | 1.1023 | 7.5032 | 20.6278 | 21.8695 | 21.7686 | 31.7004 | 27.8909 | 30.2169 | 30.5929 | 27.6038 | 29.8228 | 28.3468 | 29.7786 | 36.1494 | 30.3665 | 37.8497 | 34.4517 | 34.2091 | 39.0453 | 39.5035 | 37.8129 | 35.9998 | 32.8388 | 26.117
Premium Petrol4 | 17.5354 | 32.3469 | 12.7619 | 20.0553 | 20.1777 | 19.2759 | 20.0682 | 17.6971 | 19.0444 | 24.9317 | 21.2686 | 36.8104 | 5.2165 | 22.4177 | 10.364 | 12.8016 | 11.908 | 12.7529 | 10.2105 | 14.3937 | 17.5638 | 17.9022 | 10.0733 | 10.162 | 6.4467 | 10.4305 | 7.1333 | 6.3923 | 6.9815 | 8.9074 | 11.2465 | 11.1431 | 11.1224 | 11.8391 | 9.8663 | 9.3111 | 8.4678 | 10.8454 | 12.6386 | 13.1265 | 12.9227 | 12.5609 | 11.3012 | 9.1171
Diesel | 13.2 | 20.5174 | 15.0179 | 19.8414 | 17.5628 | 18.3661 | 16.8025 | 12.0647 | 19.8921 | 19.3415 | 20.3533 | 31.5677 | 20.4306 | 2.5352 | 0.23192 | 0.0081844 | 0.42934 | 0.18138 | 1.5287 | 0.015186 | 1.8168 | 3.85 | 11.6543 | 12.1293 | 2.7026 | 10.7307 | 6.7798 | 10.8639 | 12.1032 | 15.1394 | 35.9142 | 32.4537 | 34.2879 | 40.4123 | 37.8152 | 32.4195 | 26.0445 | 32.2145 | 21.5703 | 29.215 | 34.9606 | 33.4951 | 47.3188 | 32.5327
Fuel Oil | 0.20365 | 5.4058 | 0 | 0 | 0 | 0 | 0.033834 | 0.027516 | 1.5273 | 1.5799 | 2.1706 | 3.6022 | 3.535 | 0 | 0.50198 | 0.24259 | 0 | 0.39037 | 2.2806 | 0.13217 | 0.041152 | 0.1024 | 0.82093 | 0 | 0 | 0 | 0 | 0 | 0 | 1.1696 | 0 | 0 | 0 | 0.013427 | 0.34349 | 0.0079112 | 0 | 0 | 0.9027 | 0 | 0.27486 | 0 | 0 | 0
Aviation Fuels | 12.0031 | 20.5496 | 13.0659 | 14.6679 | 16.1546 | 17.8185 | 17.6748 | 14.2099 | 13.7299 | 13.2156 | 15.5721 | 17.2681 | 17.6494 | 4.2143 | 1.0118 | 1.8177 | 1.8286 | 0.82313 | 2.153 | 0.97833 | 1.0775 | 3.8644 | 5.1438 | 5.7078 | 4.7231 | 5.3739 | 5.4953 | 6.1855 | 5.7655 | 8.8813 | 13.763 | 10.6089 | 9.7021 | 11.8539 | 11.4888 | 8.872 | 2.7197 | 1.213 | 1.2186 | 3.7831 | 6.966 | 3.1789 | 9.8276 | 10.2958
Jet A1 | 9.0341 | 16.743 | 10.7474 | 11.1222 | 13.4833 | 15.0074 | 14.5119 | 13.3123 | 12.3181 | 11.8024 | 14.1707 | 15.8397 | 16.7715 | 3.4326 | 0.33182 | 0.88372 | 1.0426 | 0.14068 | 1.4467 | 0.060643 | 0.28894 | 3.1151 | 4.3524 | 4.8729 | 3.9396 | 4.6648 | 4.6921 | 5.4378 | 5.1362 | 8.2785 | 13.0652 | 9.9439 | 9.0074 | 11.2303 | 10.8803 | 8.2714 | 2.1675 | 0.66329 | 0.69168 | 3.2943 | 6.495 | 2.796 | 9.3912 | 10.0084
Avgas | 1.5009 | 1.9034 | 1.1634 | 1.7999 | 1.53 | 1.3237 | 1.7648 | 0.34926 | 0.81389 | 0.73622 | 0.70931 | 0.87453 | 0.60629 | 0.73481 | 0.67994 | 0.93394 | 0.78603 | 0.68244 | 0.70628 | 0.87954 | 0.78854 | 0.74701 | 0.79109 | 0.83484 | 0.78348 | 0.70917 | 0.80325 | 0.74772 | 0.62928 | 0.60279 | 0.69777 | 0.66504 | 0.6947 | 0.6236 | 0.60847 | 0.6006 | 0.55226 | 0.54974 | 0.52692 | 0.4888 | 0.47101 | 0.38289 | 0.43648 | 0.28749
Lighting Kerosene | 1.4681 | 1.9032 | 1.1551 | 1.7458 | 1.1413 | 1.4874 | 1.3981 | 0.54836 | 0.59786 | 0.67698 | 0.6921 | 0.55392 | 0.27158 | 0.04691 | 0 | 0 | 0 | 0 | 0 | 0.038141 | 0 | 0.0023664 | 0.0003248 | 0 | 0 | 0 | 0 | 0 | 0 | 0 | 0 | 0 | 0 | 4.64e-05 | 0 | 0 | 0 | 0 | 0 | 0 | 0 | 0 | 0 | 0
Other Petroleum Products5 | 0.77482 | 1.3917 | 0 | 0 | 0.10329 | 1.7472 | 3.2429 | 2.9891 | 2.8892 | 2.964 | 2.1934 | 3.955 | 1.805 | 1.827 | 2.2657 | 2.6976 | 8.6961 | 7.3772 | 7.3673 | 7.253 | 7.9065 | 9.0945 | 7.8836 | 8.0388 | 7.2522 | 6.9276 | 7.0504 | 5.8286 | 6.3762 | 6.574 | 7.3017 | 7.0816 | 6.7701 | 6.7913 | 7.279 | 5.9257 | 7.4332 | 7.1384 | 5.4122 | 8.5534 | 5.7655 | 6.8149 | 5.8958 | 3.7441
Exports | 0 | 0 | 0 | 1.4848 | 1.8126 | 2.6481 | 0.87797 | 0.87673 | 0 | 0.60931 | 3.4261 | 32.5423 | 14.2636 | 19.6399 | 40.7859 | 62.0291 | 62.6217 | 67.3108 | 52.7731 | 67.5263 | 60.0726 | 45.4777 | 63.1587 | 88.0957 | 81.5965 | 74.714 | 65.789 | 65.3751 | 60.641 | 45.9377 | 37.7783 | 36.6284 | 35.4055 | 80.5444 | 128.9332 | 116.4339 | 115.598 | 106.5981 | 95.9522 | 79.0679 | 86.6265 | 92.921 | 72.5813 | 49.3066
Crude Oil, Condensate and Naphtha | 0 | 0 | 0 | 0 | 0 | 0 | 0 | 0 | 0 | 0 | 0 | 29.02 | 9.9479 | 4.6564 | 14.4634 | 27.5597 | 40.238 | 44.8829 | 40.5278 | 47.5812 | 51.3513 | 44.1153 | 56.8311 | 77.7355 | 71.5555 | 65.4223 | 56.633 | 58.8187 | 50.8605 | 41.9293 | 33.542 | 28.6122 | 31.2528 | 75.1814 | 119.8317 | 107.376 | 110.5178 | 95.4981 | 82.7289 | 67.6258 | 78.5098 | 81.8323 | 66.2676 | 45.9241
Blendstocks and other refinery feedstocks | 0 | 0 | 0 | 0 | 0 | 0 | 0 | 0 | 0 | 0 | 0 | 0 | 0 | 0 | 0 | 0 | 0 | 0.2097 | 0 | 0 | 0 | 0 | 0 | 0 | 0 | 0 | 0 | 0 | 0 | 0 | 0 | 0 | 0 | 0 | 0 | 0 | 0 | 0 | 0 | 0 | 0 | 2.7471 | 0 | 0
LPG | 0 | 0 | 0 | 0 | 0 | 0 | 0 | 0 | 0 | 0 | 0 | 0 | 0 | 0.046985 | 0.11987 | 0.3564 | 0.53493 | 0.889 | 1.209 | 1.3281 | 1.1683 | 0.67416 | 1.9366 | 3.1113 | 3.6362 | 4.3469 | 3.998 | 4.1753 | 3.3564 | 1.2415 | 0.68041 | 0.55316 | 0.29583 | 0.0038242 | 0.0027956 | 0.0032176 | 0.70299 | 0.64013 | 1.411 | 1.7205 | 2.8601 | 1.8328 | 1.217 | 0.30314
Petrol | 0 | 0 | 0 | 0 | 0 | 0 | 0 | 0 | 0 | 0 | 0 | 0 | 3.5402 | 11.7969 | 10.291 | 11.6465 | 5.5851 | 3.8284 | 3.4962 | 5.7279 | 1.0643 | 0.58218 | 1.9589 | 2.7133 | 1.3876 | 0.71125 | 0.61422 | 0 | 0.64443 | 0.61586 | 0 | 0.56354 | 0 | 0.68087 | 1.3066 | 0.2393 | 1.6183 | 0 | 0 | 0 | 0 | 0 | 0 | 0.6997
Regular Petrol3 | 0 | 0 | 0 | 0 | 0 | 0 | 0 | 0 | 0 | 0 | 0 | 0 | 0 | 0 | 0.0986 | 0.30749 | 0.33748 | 0.28309 | 0.075936 | 0.059724 | 0.0096581 | 0.097005 | 0 | 0 | 0.0045705 | 0.00056553 | 0.61422 | 0 | 0.047023 | 0 | 0 | 0 | 0 | 0 | 0 | 0.2393 | 0 | 0 | 0 | 0 | 0 | 0 | 0 | 0.6997
Premium Petrol4 | 0 | 0 | 0 | 0 | 0 | 0 | 0 | 0 | 0 | 0 | 0 | 0 | 0 | 0 | 0.75848 | 1.8625 | 1.5063 | 1.7512 | 0.70408 | 1.2245 | 1.0547 | 0.48518 | 1.9589 | 2.7133 | 1.383 | 0.71068 | 0 | 0 | 0.59741 | 0.61586 | 0 | 0.56354 | 0 | 0.68087 | 1.3066 | 0 | 1.6183 | 0 | 0 | 0 | 0 | 0 | 0 | 0
Synthetic Petrol6 | 0 | 0 | 0 | 0 | 0 | 0 | 0 | 0 | 0 | 0 | 0 | 0 | 3.5402 | 11.7969 | 9.4339 | 9.4764 | 3.7413 | 1.7941 | 2.7162 | 4.4437 | 0 | 0 | 0 | 0 | 0 | 0 | 0 | 0 | 0 | 0 | 0 | 0 | 0 | 0 | 0 | 0 | 0 | 0 | 0 | 0 | 0 | 0 | 0 | 0
Diesel | 0 | 0 | 0 | 0 | 0 | 0 | 0 | 0 | 0 | 0 | 0 | 0 | 0 | 1.5304 | 10.2705 | 15.8186 | 10.7347 | 13.9724 | 4.4057 | 8.5213 | 3.9461 | 0.0067014 | 0.084836 | 1.9753 | 2.8704 | 0.92493 | 0.22171 | 0 | 0.31841 | 0.29909 | 0.23949 | 0.15156 | 0.009524 | 0 | 0.0075042 | 0 | 0.0081353 | 0 | 0 | 0 | 0.13827 | 0.95053 | 0 | 0.3226
Fuel Oil | 0 | 0 | 0 | 1.4848 | 1.8126 | 1.7978 | 0.87797 | 0.87673 | 0 | 0.60931 | 3.4261 | 3.5223 | 0.77554 | 0.59159 | 0 | 1.16 | 0.69892 | 1.0584 | 1.6089 | 1.156 | 0.72802 | 0 | 2.213 | 1.6314 | 1.9693 | 3.1686 | 4.3173 | 2.3811 | 5.2737 | 1.8519 | 3.3164 | 6.7479 | 3.8473 | 4.6783 | 7.7846 | 8.8155 | 2.7508 | 9.8974 | 11.8123 | 9.7216 | 5.1183 | 5.5583 | 5.0967 | 2.057
Aviation Fuels | 0 | 0 | 0 | 0 | 0 | 0 | 0 | 0 | 0 | 0 | 0 | 0 | 0 | 1.0176 | 5.6411 | 5.4879 | 4.83 | 2.4701 | 1.514 | 3.0629 | 1.8011 | 0.0020416 | 0.0003248 | 0.6025 | 0.09583 | 0.13998 | 0 | 0 | 0.18747 | 0 | 0 | 0 | 0 | 0 | 0 | 0 | 0 | 0.56251 | 0 | 0 | 0 | 0 | 0 | 0
Jet A1 | 0 | 0 | 0 | 0 | 0 | 0 | 0 | 0 | 0 | 0 | 0 | 0 | 0 | 1.0176 | 5.6411 | 5.4879 | 4.83 | 2.4701 | 1.514 | 3.0629 | 1.8011 | 0 | 0 | 0.6025 | 0.09583 | 0.13998 | 0 | 0 | 0.18747 | 0 | 0 | 0 | 0 | 0 | 0 | 0 | 0 | 0.56251 | 0 | 0 | 0 | 0 | 0 | 0
Avgas | 0 | 0 | 0 | 0 | 0 | 0 | 0 | 0 | 0 | 0 | 0 | 0 | 0 | 0 | 0 | 0 | 0 | 0 | 0 | 0 | 0 | 0 | 0 | 0 | 0 | 0 | 0 | 0 | 0 | 0 | 0 | 0 | 0 | 0 | 0 | 0 | 0 | 0 | 0 | 0 | 0 | 0 | 0 | 0
Lighting Kerosene | 0 | 0 | 0 | 0 | 0 | 0 | 0 | 0 | 0 | 0 | 0 | 0 | 0 | 0 | 0 | 0 | 0 | 0 | 0 | 0 | 0 | 0.0020416 | 0.0003248 | 0 | 0 | 0 | 0 | 0 | 0 | 0 | 0 | 0 | 0 | 0 | 0 | 0 | 0 | 0 | 0 | 0 | 0 | 0 | 0 | 0
Other Petroleum Products5 | 0 | 0 | 0 | 0 | 0 | 0.85037 | 0 | 0 | 0 | 0 | 0 | 0 | 0 | 0 | 0 | 0 | 0 | 0 | 0.011547 | 0.14889 | 0.013417 | 0.097321 | 0.13405 | 0.32635 | 0.081598 | 0 | 0.0047723 | 0 | 0 | 0 | 0 | 0 | 0 | 0 | 0 | 0 | 0 | 0 | 0 | 0 | 0 | 0 | 0 | 0
Stock Change | 2.292 | 2.9664 | -4.5845 | 7.0471 | -5.3807 | 2.9356 | 6.0738 | -8.5201 | -6.3867 | 0.37185 | 5.111 | 0.95156 | -2.3264 | 9.4063 | -4.7266 | 0.40881 | 1.7612 | 5.9122 | -2.0051 | 0.83083 | 1.2483 | -4.8685 | 17.6053 | 4.5311 | 1.6715 | 14.2343 | -3.8209 | -3.4837 | 0.50775 | -1.1629 | 6.2483 | -6.2336 | 0.52127 | 6.741 | -1.6616 | 1.7534 | 0.36468 | -3.2563 | -2.4598 | 7.9625 | -0.77833 | -9.2966 | 13.1061 | -5.759
Crude Oil, Condensate and Naphtha | 1.5258 | 3.9463 | -7.626 | 4.3412 | -3.4633 | 0.62472 | 0.99584 | -1.2586 | 5.0817 | -2.6085 | 2.955 | 1.9554 | -1.8505 | 5.5016 | -1.5126 | 0.4912 | -3.4592 | 2.1787 | 0.44966 | 0.33222 | -0.31366 | -3.4187 | 4.0669 | -0.81644 | 6.4904 | 2.3988 | -0.5043 | -4.7291 | -3.2711 | 5.8512 | -1.9611 | -1.3294 | -0.057844 | 4.6725 | -2.1712 | 2.6233 | 1.9294 | -7.0438 | -2.4927 | 3.3713 | 1.2147 | -6.5287 | 2.0019 | 3.7627
Blendstocks and other refinery feedstocks | -1.4248 | 0.033911 | 2.9846 | -0.48314 | 0.076317 | -1.9331 | 0.81273 | -0.21934 | -0.5314 | -0.77233 | 0.41836 | -0.2862 | 3.7522 | -2.2001 | 0.29363 | -0.25157 | 1.4224 | 1.1185 | -0.98817 | 2.8251 | -4.1232 | 0.23601 | 2.5479 | -0.18242 | -1.7429 | 0.70437 | 0.28804 | 1.1497 | -0.093516 | -2.1286 | 2.1665 | -2.2859 | 0.81 | -0.27183 | 0.57365 | 0.12803 | -1.1931 | 1.3514 | -1.3648 | 3.1391 | -0.46875 | -0.21212 | 0.356 | -2.9206
LPG | 0 | 0 | 0 | 0 | 0 | 0 | 0 | 0 | 0 | -0.00045635 | -0.0011735 | -0.010431 | -0.0030315 | -0.0090213 | 0.0032087 | -0.0026024 | -0.016749 | 0.04115 | -0.027326 | 3.9867e-05 | -0.019417 | 0.011059 | -0.0084323 | 0.02234 | 0.022361 | -0.0012419 | 0.015476 | 0.00090302 | -0.018052 | -0.05388 | 0.032883 | 0.029211 | -0.046031 | -0.053208 | 0.20269 | -0.10838 | 0.016078 | 0.013129 | 0.24887 | -0.15156 | -0.016693 | -0.1279 | 0.0044508 | 0.082096
Petrol | -0.79802 | -2.9837 | 1.1632 | 0.39692 | -0.70548 | 1.1842 | -0.0013877 | -0.81449 | -5.9987 | 5.0117 | 1.4705 | -1.8819 | -2.6401 | 2.5928 | -1.953 | 0.32814 | 2.7427 | 0.21346 | -1.1669 | -1.9126 | 2.4985 | 0.83125 | 12.7009 | 0.015851 | -0.81694 | 5.1604 | -1.8441 | 0.59511 | 1.3073 | -3.5738 | 3.8642 | -0.66804 | -1.0683 | 1.4714 | 0.20248 | 0.13238 | 0.74494 | -1.555 | 0.31458 | 1.1622 | -0.97688 | -0.93193 | 3.6866 | -2.6913
Regular Petrol3 | 0.68738 | -1.2684 | 0.012483 | 0.27144 | -0.19734 | -0.2262 | 0.05458 | -0.1123 | -0.54279 | 0.83338 | 0.24286 | -0.44325 | -0.51285 | 0.10104 | -0.030082 | 0.4066 | 1.1151 | 0.5734 | 1.0324 | -1.5376 | 0.2065 | 0.69025 | 0.69504 | 2.7593 | 0.15012 | 3.5919 | -1.4526 | 0.33889 | 0.49287 | -1.8123 | 2.1782 | 0.089346 | -1.4118 | 1.9354 | 0.53628 | -0.18469 | 0.25913 | -1.397 | 0.66062 | -0.73841 | 0.64411 | -0.2503 | 2.386 | -1.7385
Premium Petrol4 | -1.4854 | -1.7153 | 1.1507 | 0.12548 | -0.50814 | 1.4104 | -0.055967 | -0.70219 | -5.4559 | 4.1783 | 1.2276 | -2.2438 | -2.5023 | 1.5464 | -1.4845 | 0.077628 | 1.5562 | 0.088543 | -2.7164 | -0.048263 | 1.3649 | 1.0739 | 12.6364 | -2.3513 | -0.45794 | 1.5685 | -0.39151 | 0.25622 | 0.81448 | -1.7614 | 1.6859 | -0.75738 | 0.34351 | -0.46393 | -0.33379 | 0.31708 | 0.48564 | -0.15796 | -0.34604 | 1.9006 | -1.621 | -0.68164 | 1.3005 | -0.95277
Synthetic Petrol6 | 0 | 0 | 0 | 0 | 0 | 0 | 0 | 0 | 0 | 0 | 0 | 0.80518 | 0.37502 | 0.94542 | -0.43844 | -0.15609 | 0.071395 | -0.44848 | 0.51713 | -0.32667 | 0.92718 | -0.93295 | -0.63051 | -0.39209 | -0.50911 | 0 | 0 | 0 | 0 | 0 | 0 | 0 | 0 | 0 | 0 | 0 | 0.00017188 | 0 | 0 | 0 | 0 | 0 | 0 | 0
Diesel | 0.8384 | 0.95064 | -0.45506 | 1.2117 | -1.6155 | 2.574 | 0.82249 | -3.4176 | -2.0047 | 0.77959 | 0.8813 | -0.88921 | 0.12736 | 1.3285 | -0.97413 | -1.0532 | 1.3806 | 0.54986 | 1.4259 | 1.5346 | -0.19635 | -1.0689 | -0.055965 | 2.1045 | -2.505 | 6.2034 | 0.01094 | -0.7527 | 1.8115 | -1.6535 | 1.5332 | -0.94301 | 0.83069 | 1.1571 | 0.14478 | -1.5626 | -0.96562 | 2.4118 | -0.040989 | 0.40509 | -0.785 | 0.065086 | 3.0028 | -2.5522
Fuel Oil | 1.9346 | -5.6883 | -0.45301 | 1.4502 | 0.016034 | -0.55145 | 1.5188 | -1.7359 | -0.97046 | -1.5214 | 0.33038 | 0.221 | -0.091112 | 0.76171 | -0.68656 | 0.92864 | -0.8736 | 1.2902 | -2.0396 | 0.44872 | 1.2337 | -0.21099 | -0.85412 | 1.0162 | 0.43093 | 0.027746 | -0.5406 | 0.67211 | -0.67119 | 0.92992 | -0.46123 | -0.49639 | 0.81649 | -0.3475 | -0.39455 | 0.3745 | -0.69898 | 0.92022 | 0.31792 | -0.062379 | 0.94784 | -0.36887 | 1.0376 | -0.90898
Aviation Fuels | 0.047885 | 7.0875 | -0.77136 | 0.26611 | 0.14157 | 0.59613 | 1.1633 | -0.68669 | -0.48927 | -0.96459 | -0.28881 | 0.53645 | -0.8255 | 1.3803 | -0.2991 | 0.26003 | 0.0078623 | 1.447 | -0.46494 | -2.1482 | 2.3333 | -0.94108 | -1.12 | 2.4868 | -1.3701 | 0.58519 | -0.61455 | -0.21251 | 1.6148 | -1.1496 | 1.6583 | -0.52943 | -0.6225 | 0.00068714 | -0.0020196 | -0.10141 | 0.13031 | 0.17199 | 0.68908 | -0.80547 | -0.011244 | 0.23435 | 0.12028 | 0.50514
Jet A1 | -0.18502 | 6.4572 | -0.20672 | -0.23686 | 0.017574 | -0.058704 | 0.36507 | 0.36846 | -0.20032 | -0.84811 | -0.21659 | 0.49607 | -0.62368 | 1.231 | -0.32116 | 0.41158 | 0.020356 | 1.4335 | -0.32655 | -2.013 | 2.2107 | -0.71144 | -1.1365 | 2.3278 | -1.3135 | 0.54201 | -0.44389 | -0.32039 | 1.5959 | -1.0157 | 1.575 | -0.66028 | -0.6868 | 0.032913 | 0.047341 | -0.088645 | 0.10226 | 0.17216 | 0.7108 | -0.81176 | -0.048658 | 0.2844 | 0.099186 | 0.52103
Avgas | 0.079086 | 0.11825 | -0.20963 | 0.055672 | 0.19852 | 0.55795 | 0.50252 | -0.67355 | -0.086275 | -0.10363 | -0.069294 | 0.027481 | -0.067639 | 0.046401 | -0.0061963 | 0.082633 | 0.016413 | -0.0093181 | -0.076437 | 0.012393 | 0.041955 | -0.10534 | -0.0038313 | 0.12123 | -0.052739 | 0.084336 | -0.16082 | 0.1025 | 0.012156 | -0.14157 | 0.063429 | 0.17799 | 0.0508 | -0.062247 | -0.050729 | -0.042882 | 0.021695 | 0.00025441 | -0.0026488 | 0.0062909 | 0.037414 | -0.050422 | 0.021096 | -0.015893
Lighting Kerosene | 0.15382 | 0.51207 | -0.35501 | 0.4473 | -0.074518 | 0.096883 | 0.29571 | -0.38159 | -0.20268 | -0.012853 | -0.0029232 | 0.012899 | -0.13419 | 0.10287 | 0.028258 | -0.23418 | -0.028907 | 0.022736 | -0.061944 | -0.14764 | 0.080643 | -0.12431 | 0.020323 | 0.03777 | -0.0038048 | -0.041157 | -0.0098368 | 0.0053824 | 0.0067744 | 0.0077024 | 0.019859 | -0.047142 | 0.013502 | 0.030021 | 0.0013688 | 0.030114 | 0.0063568 | -0.0004176 | -0.01907 | 0 | 0 | 0.0003712 | 0 | 0
Other Petroleum Products5 | 0.16824 | -0.38004 | 0.57311 | -0.13589 | 0.16961 | 0.44119 | 0.76197 | -0.38738 | -1.4739 | 0.44789 | -0.65462 | 1.3064 | -0.79571 | 0.050559 | 0.40193 | -0.29181 | 0.55716 | -0.92662 | 0.80621 | -0.24914 | -0.16457 | -0.30709 | 0.32809 | -0.11565 | 1.1627 | -0.84429 | -0.63185 | -0.2072 | -0.17211 | 0.61527 | -0.58428 | -0.010637 | -0.14123 | 0.11174 | -0.21738 | 0.26752 | 0.40171 | 0.47388 | -0.13176 | 0.90418 | -0.68226 | -1.4265 | 2.8964 | -1.0358
Stock in Transit7 | 0.88024 | -0.14647 | 0.76574 | -0.22622 | -0.78079 | -0.38647 | 0.0044139 | 0.03498 | 2.0015 | -1.7764 | 0.58729 | 1.0381 | 0.19957 | -1.3062 | 1.0388 | 1.595 | -1.3059 | -7.7582 | 1.7395 | 7.0427 | 2.3861 | 3.4265 | 1.6617 | 4.5887 | 5.5648 | -7.3504 | 7.8618 | 0.97287 | 1.6785 | 0.43578 | -0.46043 | -3.089 | -7.2472 | -0.94691 | 1.3373 | 0.38433 | 0.17801 | 2.0738 | 5.883 | 4.2213 | 10.7624 | 3.4984 | -4.3895 | 6.6206
Crude Oil, Condensate and Naphtha | -0.048527 | -0.5883 | 0.50967 | -0.45455 | -1.0699 | -0.0055506 | -0.0084865 | -0.0029034 | 1.9131 | -1.7858 | 0.4647 | 0.60714 | 0.26963 | -0.70394 | 1.2118 | 0.85496 | -0.38314 | -0.20472 | 0.042774 | -0.085477 | 4.1308 | 1.3649 | 1.7708 | -0.28893 | 1.2286 | 0.74527 | 1.4857 | -1.7278 | 0.044518 | -0.36112 | -1.5044 | -0.42431 | -2.9334 | 0.71717 | 0.35858 | -1.7519 | 1.0989 | -2.0075 | -2.0271 | 0.97159 | -1.1175 | -5.1265 | -3.9188 | -0.70302
Blendstocks and other refinery feedstocks | 0 | 0 | 0 | 0 | 0 | 0.0174 | -0.039138 | -0.071577 | -0.039861 | 0 | 0 | 0 | -0.43679 | 0 | 0 | 0 | 0.77238 | -4.0028 | -0.94184 | 3.218 | 0.38827 | 0 | -0.42284 | -0.97322 | -0.020628 | -0.010002 | -0.041288 | -0.81477 | 0.055235 | -0.28348 | 0 | -1.3174 | -5.6272 | -0.47003 | -0.59057 | -0.052278 | 0 | 0 | 0 | 0 | 0 | -2.7471 | 0 | 0
Petrol | -0.057902 | 0.16266 | 0.21075 | 0.022746 | 0.21429 | 0.21614 | -0.011715 | -0.055629 | 0.036674 | 0.070407 | -0.0028317 | 0.51681 | 0.44849 | -0.49493 | -0.21434 | 0.17611 | 0.087988 | -1.2952 | 0.75111 | 2.7081 | -2.3663 | 0.60982 | 0.28367 | 1.1317 | 2.0874 | -5.0804 | 2.6572 | 3.7978 | 0.15142 | 0.23165 | 1.1322 | 2.1629 | 0.58417 | 0.55211 | -0.3116 | 1.3875 | 0.70985 | -0.56194 | 4.5654 | 5.1587 | 6.3522 | 8.7687 | -1.6672 | -0.94861
Regular Petrol3 | 4.693e-05 | -4.693e-05 | 9.386e-05 | -5.5511e-17 | 0 | -0.12117 | -0.023371 | -0.026938 | -0.0098553 | -0.0084005 | 4.693e-05 | 0.10897 | -0.011639 | -0.023371 | 0.0050684 | 0.026422 | -0.0070829 | -6.6612 | -10.4988 | -10.9872 | -13.0475 | -3.1836 | -7.2351 | -0.18854 | 0.9835 | -3.82 | 2.0385 | 3.1553 | -0.12319 | -0.022661 | 0.60847 | 3.3582 | 0.23907 | 0.077521 | -0.6079 | 0.4861 | -0.045315 | -0.32877 | -0.016273 | -1.4867 | 0.41413 | 3.3439 | -1.782 | -2.4353
Premium Petrol4 | -0.057949 | 0.16271 | 0.21066 | 0.022746 | 0.21429 | 0.33731 | 0.011656 | -0.028692 | 0.046529 | 0.078807 | -0.0028786 | 0.062338 | -0.0074088 | -0.34619 | -0.097353 | 0.022698 | 0.16609 | -0.87973 | -0.58269 | 1.5516 | -1.8587 | 0.046032 | 0.13915 | 0.45763 | 0.8284 | -1.2604 | 0.61869 | 0.64259 | 0.27462 | 0.25431 | 0.52369 | -1.1953 | 0.3451 | 0.47459 | 0.2963 | 0.9014 | 0.75534 | -0.23318 | 4.5817 | 6.6454 | 5.9381 | 5.4248 | 0.11479 | 1.4867
Synthetic Petrol6 | 0 | 0 | 0 | 0 | 0 | 0 | 0 | 0 | 0 | 0 | 0 | 0.3455 | 0.46754 | -0.12537 | -0.12206 | 0.12699 | -0.071024 | 6.2457 | 11.8326 | 12.1438 | 12.5399 | 3.7474 | 7.3796 | 0.86263 | 0.27545 | 0 | 0 | 0 | 0 | 0 | 0 | 0 | 0 | 0 | 0 | 0 | -0.00017188 | 0 | 0 | 0 | 0 | 0 | 0 | 0
Diesel | -0.34191 | 0.016783 | 0.22811 | 0.17505 | 0.047635 | 0.29087 | 0.040968 | -0.071729 | -0.079637 | 0.057567 | 0.012323 | -0.20737 | 0.27363 | -0.061567 | -0.078028 | 0.092972 | -1.7772 | -1.5687 | 1.6477 | 0.20181 | 0.96884 | 0.84247 | 0.029736 | 3.4679 | 1.5342 | -3.7328 | 2.2513 | -0.27331 | -0.022353 | -1.017 | -0.55772 | -2.1947 | 1.0152 | -0.48573 | -1.6261 | 0.65759 | -1.118 | 0.98647 | 1.1102 | -1.9277 | 0.60546 | 0.71087 | -0.78253 | 3.5099
Fuel Oil | 1.1936 | 0.020334 | -0.18512 | 0.027654 | 0.024951 | -0.056188 | -0.097458 | 0.14967 | 0.0716 | -0.13592 | 0.15019 | 0.16471 | -0.027611 | -0.083183 | -0.010904 | 0.28335 | -0.1607 | -0.82445 | -0.53789 | -0.35345 | -0.3516 | -0.27292 | -0.56847 | 0.69562 | 0.65008 | -1.3837 | 0.55746 | -0.37966 | 0.71081 | 1.8013 | -0.047948 | -1.2372 | -0.48491 | -0.9614 | 2.1493 | -0.097444 | -0.98419 | 4.2099 | 1.827 | -0.28465 | 4.1172 | 2.0754 | 3.5597 | 3.2923
Aviation Fuels | 0.10737 | 0.23864 | 0 | 0 | 0 | 0.0041713 | 0.0021802 | 0.038593 | 0.013505 | -0.041238 | -0.10836 | -0.057257 | -0.0018554 | 0.028483 | -0.00016986 | 0.0060286 | -0.028181 | -0.25895 | 0.5604 | 1.0281 | -0.55782 | 0.72308 | 0.32293 | 0.029779 | 0.11627 | 1.604 | 0.85578 | -0.18044 | 0.31044 | 0.085594 | 0.27126 | -0.050566 | 0.63565 | 0.19144 | 1.5138 | -0.24917 | 0.50992 | -0.78657 | 0.11745 | 0.13398 | 0.69994 | -0.4005 | -0.73172 | 2.9165
Jet A1 | 0 | 0 | 0 | 0 | 0 | 0.0030604 | 0.00097377 | 0.0079293 | 0.00083466 | -0.040759 | 0.0067237 | -0.001252 | 0.00051007 | 0.036818 | -0.0026895 | 0.067236 | -0.0097841 | 0.052553 | 0.71423 | 1.0723 | -0.16989 | 0.77067 | 0.46445 | -0.044465 | 0.072462 | 1.5782 | 0.70808 | -0.23136 | 0.29532 | 0.070134 | 0.33148 | -0.047901 | 0.59319 | 0.17927 | 1.1229 | -0.24773 | 0.48124 | -0.8025 | 0.12611 | 0.19242 | 0.79482 | -0.27189 | -0.57033 | 3.0269
Avgas | 0 | 0 | 0 | 0 | 0 | -0.0001419 | 0 | -0.0003311 | 0.0001892 | -0.0007568 | -0.11508 | 0 | 4.73e-05 | -0.0039732 | -0.0017028 | -0.022278 | -0.0011825 | -0.0012298 | -0.0007095 | -0.0024123 | -0.0037367 | -0.0064328 | -0.0046827 | -0.0046827 | -0.029184 | -0.044982 | 0.10761 | -0.004257 | -0.012535 | -0.0093181 | -0.13873 | -0.059598 | 0 | -0.03311 | 0 | 0 | 0 | 0 | -0.0086559 | -0.057611 | -0.094884 | -0.12861 | -0.16115 | -0.10799
Lighting Kerosene | 0.10737 | 0.23864 | 0 | 0 | 0 | 0.0012528 | 0.0012064 | 0.030995 | 0.012482 | 0.0002784 | 0 | -0.056005 | -0.0024128 | -0.0043616 | 0.0042224 | -0.03893 | -0.017214 | -0.31028 | -0.15312 | -0.041806 | -0.38419 | -0.041157 | -0.13683 | 0.078926 | 0.072987 | 0.070853 | 0.04009 | 0.05517 | 0.027654 | 0.024778 | 0.078509 | 0.056933 | 0.042456 | 0.045286 | 0.39087 | -0.0014367 | 0.028675 | 0.015929 | 0 | -0.0008352 | 0 | 0 | -0.000232 | -0.0024128
Other Petroleum Products5 | 0.027643 | 0.0034199 | 0.0023324 | 0.002884 | 0.0022533 | -0.85331 | 0.11806 | 0.048552 | 0.086046 | 0.058592 | 0.071264 | 0.014061 | -0.32591 | 0.00894 | 0.13041 | 0.18157 | 0.18294 | 0.39655 | 0.21723 | 0.32553 | 0.17387 | 0.15911 | 0.24592 | 0.52576 | -0.031027 | 0.50737 | 0.095791 | 0.55099 | 0.42841 | -0.021212 | 0.24624 | -0.027707 | -0.4367 | -0.49047 | -0.15602 | 0.49005 | -0.038477 | 0.23351 | 0.29007 | 0.16943 | 0.10504 | 0.21755 | -0.84892 | -1.4466
International Transport | 19.0971 | 21.207 | 23.633 | 22.4261 | 22.4249 | 29.5288 | 23.8131 | 21.741 | 20.2318 | 17.9897 | 18.7688 | 19.0714 | 19.1788 | 24.2961 | 27.8496 | 25.0313 | 34.0242 | 32.1266 | 30.8003 | 31.8021 | 38.059 | 39.4538 | 38.9339 | 39.5156 | 40.9176 | 39.6547 | 36.6847 | 39.7087 | 40.6731 | 41.1456 | 42.6819 | 45.9929 | 45.0615 | 46.9403 | 48.7988 | 47.497 | 48.3687 | 49.1818 | 49.8034 | 49.7286 | 50.3471 | 54.3824 | 61.6929 | 48.3376
Petrol | 0.0073144 | 0.0043415 | 0.0051437 | 0.00075504 | 0.00018876 | 0.00075504 | 0.053272 | 0.0014629 | 0 | 0 | 9.412e-05 | 0.00037752 | 0.0016949 | 0.0033154 | 0.0082582 | 0.012269 | 0.014218 | 0.25318 | 0.01099 | 0.010833 | 0.18497 | 0.0054615 | 0.018907 | 0.00080069 | 0 | 0.0011729 | 0 | 0 | 0 | 0 | 0 | 0 | 0.00014127 | 0 | 0 | 0 | 0.076515 | 0.15235 | 0.059919 | 0.032745 | 4.7018e-05 | 0.00018786 | 0.00023458 | 0.00018786
Regular Petrol3 | 0 | 0 | 0 | 0 | 0 | 0 | 0.0009386 | 0 | 0 | 0 | 4.693e-05 | 0 | 0 | 0.00077744 | 0 | 0 | 0.0021249 | 0.001887 | 0.0025453 | 0.003064 | 0.0022143 | 0.0011313 | 0.01004 | 0.00056606 | 0 | 0 | 0 | 0 | 0 | 0 | 0 | 0 | 0.00014127 | 0 | 0 | 0 | 0.076515 | 0.095757 | 0.059919 | 0.032745 | 4.7018e-05 | 0 | 0 | 0
Premium Petrol4 | 0.0073144 | 0.0043415 | 0.0051437 | 0.00075504 | 0.00018876 | 0.00075504 | 0.052334 | 0.0014629 | 0 | 0 | 4.719e-05 | 0.00037752 | 0.0016949 | 0.0025379 | 0.0082582 | 0.012269 | 0.012093 | 0.25129 | 0.0084448 | 0.0077691 | 0.18276 | 0.0043303 | 0.0088669 | 0.00023463 | 0 | 0.0011729 | 0 | 0 | 0 | 0 | 0 | 0 | 0 | 0 | 0 | 0 | 0 | 0.05659 | 0 | 0 | 0 | 0.00018786 | 0.00023458 | 0.00018786
Diesel | 2.8457 | 4.8402 | 6.3549 | 7.1579 | 5.9272 | 7.1161 | 5.1727 | 6.0305 | 7.1842 | 6.2292 | 6.1195 | 5.6977 | 4.0892 | 3.3952 | 4.9747 | 4.1653 | 5.9329 | 6.5947 | 4.7766 | 4.6642 | 6.9703 | 5.8044 | 4.7243 | 4.4146 | 3.861 | 2.5247 | 2.0904 | 2.2297 | 2.0059 | 2.3466 | 1.4457 | 1.7919 | 1.4496 | 1.3294 | 1.5737 | 1.2572 | 1.3905 | 2.0105 | 1.5672 | 1.6498 | 2.0857 | 1.6172 | 1.874 | 1.4274
Fuel Oil | 10.6316 | 11.3451 | 12.1775 | 10.0136 | 9.2389 | 13.9054 | 10.1467 | 7.4803 | 4.8785 | 3.6976 | 3.4365 | 3.5796 | 2.6607 | 3.5904 | 5.1778 | 4.9347 | 8.5756 | 6.3164 | 7.3973 | 8.1699 | 11.9986 | 10.0463 | 10.2892 | 11.1161 | 11.1211 | 10.1989 | 8.2876 | 9.0365 | 10.3115 | 9.5186 | 8.6355 | 11.7977 | 11.7397 | 12.1699 | 13.5936 | 12.5884 | 13.0908 | 11.7374 | 11.649 | 11.4732 | 10.6015 | 12.4084 | 11.2599 | 7.731
Aviation Fuels | 5.6124 | 5.0174 | 5.0954 | 5.2539 | 7.2585 | 8.4786 | 8.3915 | 8.1669 | 8.0981 | 7.989 | 9.0924 | 9.6911 | 12.3618 | 17.2664 | 17.653 | 15.8765 | 19.4524 | 18.8837 | 18.552 | 18.8952 | 18.8347 | 23.5149 | 23.8328 | 23.9148 | 25.9341 | 26.9281 | 26.3067 | 28.4425 | 28.3558 | 29.2804 | 32.6007 | 32.4033 | 31.8721 | 33.441 | 33.621 | 33.6513 | 33.8018 | 35.2815 | 36.5273 | 36.5728 | 37.6599 | 40.3567 | 48.5588 | 39.179
Jet A1 | 5.592 | 4.9953 | 5.0841 | 5.2433 | 7.2514 | 8.4673 | 8.3878 | 8.1643 | 8.0957 | 7.9869 | 9.0895 | 9.6902 | 12.3522 | 17.2619 | 17.651 | 15.8755 | 19.4513 | 18.8806 | 18.5352 | 18.8788 | 18.8218 | 23.5029 | 23.8292 | 23.9094 | 25.9333 | 26.928 | 26.3066 | 28.4421 | 28.3558 | 29.2792 | 32.6006 | 32.4031 | 31.8721 | 33.4406 | 33.621 | 33.6513 | 33.8018 | 35.2815 | 36.5273 | 36.561 | 37.6569 | 40.3567 | 48.5588 | 39.179
Avgas | 0.020339 | 0.019677 | 0.010122 | 0.007568 | 0.0054868 | 0.010548 | 0.0031691 | 0.0017501 | 0.0009933 | 0.0013244 | 0.0021758 | 0.0002838 | 0.0007095 | 0.0026961 | 9.46e-05 | 0.000473 | 0.0003311 | 0.0008041 | 0.012109 | 0.0024596 | 0.0006149 | 0.0008041 | 0.0033583 | 0.0008987 | 0.0007095 | 0.0001419 | 9.46e-05 | 0.0001419 | 0 | 0.0011825 | 4.73e-05 | 0.0002365 | 0 | 0.0003784 | 0 | 0 | 0 | 0 | 0 | 0.0118 | 0.0030223 | 0 | 0 | 0
Lighting Kerosene | 0 | 0.0023664 | 0.0012528 | 0.0029696 | 0.0016704 | 0.0007424 | 0.0005104 | 0.0008352 | 0.001392 | 0.0007424 | 0.000696 | 0.0006032 | 0.0089088 | 0.0017632 | 0.001856 | 0.0006032 | 0.0007424 | 0.0022736 | 0.00464 | 0.014013 | 0.012342 | 0.011182 | 0.000232 | 0.0045008 | 0.0001392 | 4.64e-05 | 0 | 0.000232 | 0 | 0 | 0 | 0 | 0 | 0 | 0 | 0 | 0 | 0 | 0 | 0 | 0 | 0 | 0 | 0
Other Petroleum Products5 | 0 | 0 | 0 | 0 | 0 | 0.027893 | 0.048977 | 0.061834 | 0.070928 | 0.073972 | 0.1203 | 0.10267 | 0.065354 | 0.040721 | 0.035905 | 0.042527 | 0.049192 | 0.078561 | 0.063425 | 0.06192 | 0.070434 | 0.082771 | 0.068742 | 0.06923 | 0.0014487 | 0.0017896 | 0 | 0 | 0 | 0 | 0 | 0 | 0 | 0 | 0.01047 | 0 | 0.009202 | 0 | 0 | 0 | 0 | 0 | 0 | 0
Oil Refining
Refinery Intake | 163.47 | 138.7892 | 162.2841 | 150.9134 | 137.8913 | 143.002 | 134.0884 | 127.5732 | 106.6018 | 114.1259 | 116.4204 | 69.4331 | 123.2639 | 165.9771 | 190.1645 | 210.1064 | 214.8272 | 207.133 | 203.9382 | 202.2132 | 217.2671 | 211.9937 | 199.9701 | 227.0495 | 236.2547 | 223.8971 | 230.6288 | 228.0653 | 240.0125 | 240.1706 | 227.9748 | 235.3607 | 231.5212 | 219.1092 | 234.1255 | 227.4251 | 236.3378 | 248.6366 | 255.3286 | 241.6789 | 239.2139 | 257.8025 | 252.4721 | 188.1115
Crude Oil, Condensate and Naphtha | 122.5028 | 93.8333 | 119.4057 | 116.4064 | 103.3214 | 109.1949 | 104.7037 | 106.467 | 92.2149 | 103.5709 | 107.9666 | 64.5621 | 103.759 | 152.6833 | 170.3238 | 188.464 | 188.477 | 182.5208 | 182.3599 | 192.2786 | 202.0211 | 196.2761 | 189.6114 | 212.2995 | 217.7173 | 212.7477 | 221.0334 | 208.9286 | 219.9227 | 220.1027 | 214.0213 | 217.0664 | 219.2185 | 206.4791 | 223.0776 | 215.9374 | 226.0931 | 245.4032 | 247.558 | 237.9081 | 229.6386 | 247.9321 | 244.9458 | 179.0173
Blendstocks and other refinery feedstocks | 40.9671 | 44.9559 | 42.8784 | 34.507 | 34.5699 | 33.8071 | 29.3847 | 21.1062 | 14.3869 | 10.555 | 8.4538 | 3.6869 | -3.32 | 3.0416 | -0.29363 | 1.0214 | -0.24423 | 8.2368 | 5.5601 | -2.1034 | 6.7614 | 4.8819 | 8.8084 | 14.5492 | 18.3037 | 11.1494 | 9.5954 | 19.1367 | 20.0898 | 20.068 | 13.9534 | 18.2943 | 12.3027 | 12.6301 | 11.0479 | 11.4877 | 10.2447 | 3.2334 | 7.7706 | 3.7708 | 9.5753 | 9.8704 | 7.5263 | 9.0942
Synthetic Petrol6 | 0 | 0 | 0 | 0 | 0 | 0 | 0 | 0 | 0 | 0 | 0 | 1.1841 | 22.8249 | 10.2522 | 20.1344 | 20.621 | 26.5944 | 16.3754 | 16.0181 | 12.0381 | 8.4846 | 10.8357 | 1.5503 | 0.20086 | 0.23366 | 0 | 0 | 0 | 0 | 0 | 0 | 0 | 0 | 0 | 0 | 0 | 0 | 0 | 0 | 0 | 0 | 0 | 0 | 0
Refinery Fuel and Losses (calculated) | 8.5592 | 8.8221 | 9.2286 | 8.6767 | 8.3467 | 9.5653 | 7.864 | 7.8485 | 6.2461 | 6.4752 | 6.3521 | 2.7702 | 3.1398 | -0.019543 | 1.9203 | 3.7659 | 7.5145 | 5.3336 | -2.165 | -9.2601 | -1.9624 | 8.186 | 3.0238 | 14.3445 | 14.9873 | 13.616 | 12.2026 | 12.8985 | 10.5756 | 16.2084 | 7.7182 | 10.9273 | 13.8849 | 10.6428 | 13.3365 | 12.055 | 15.4596 | 15.8771 | 14.7259 | 13.5829 | 15.3076 | 16.832 | 12.4471 | 14.3282
Refinery Output | 154.9107 | 129.9671 | 153.0556 | 142.2367 | 129.5446 | 133.4367 | 126.2244 | 119.7247 | 100.3557 | 107.6507 | 110.0683 | 66.6629 | 120.1241 | 165.9966 | 188.2443 | 206.3405 | 207.3127 | 201.7994 | 206.1032 | 211.4734 | 219.2295 | 203.8077 | 196.9463 | 212.705 | 221.2674 | 210.2811 | 218.4262 | 215.1667 | 229.4369 | 223.9623 | 220.2566 | 224.4334 | 217.6363 | 208.4664 | 220.789 | 215.3701 | 220.8783 | 232.7595 | 240.6027 | 228.0959 | 223.9063 | 240.9704 | 240.025 | 173.7833
Petrol | 58.8657 | 57.1227 | 66.0166 | 60.23 | 58.6019 | 60.4402 | 57.1 | 59.5625 | 54.446 | 59.2253 | 60.8216 | 34.4404 | 76.9275 | 76.4829 | 82.7913 | 87.4258 | 85.618 | 81.4576 | 84.5413 | 85.2854 | 80.4017 | 74.6075 | 69.3898 | 73.0032 | 74.8154 | 64.5425 | 67.2803 | 70.6419 | 72.0562 | 71.5553 | 76.5837 | 77.4497 | 69.7588 | 66.9806 | 70.7058 | 66.5612 | 64.5283 | 62.8427 | 63.7045 | 62.8484 | 61.1153 | 67.9726 | 69.6487 | 44.7682
Regular Petrol3 | 7.2553 | 6.0383 | 4.7583 | 4.2363 | 3.2403 | 2.6991 | 2.5743 | 1.7525 | 1.0558 | 3.6626 | 6.7598 | 3.7247 | 5.2964 | 4.0847 | 6.3736 | 10.7278 | 18.0085 | 22.3952 | 23.8893 | 25.8069 | 30.637 | 38.6927 | 38.6786 | 53.698 | 53.379 | 46.5284 | 50.3387 | 53.3871 | 53.5117 | 56.6046 | 60.6941 | 64.1679 | 57.822 | 54.9607 | 57.6106 | 51.2985 | 49.3605 | 51.2283 | 49.0625 | 45.1896 | 47.4562 | 51.9611 | 53.9729 | 34.1134
Premium Petrol4 | 51.6105 | 51.0844 | 61.2583 | 55.9936 | 55.3615 | 57.7411 | 54.5257 | 57.81 | 53.3901 | 55.5627 | 54.0618 | 30.7156 | 71.631 | 72.3982 | 76.4177 | 76.6981 | 67.6096 | 59.0624 | 60.652 | 59.4785 | 49.7647 | 35.9148 | 30.7112 | 19.3052 | 21.4365 | 18.0141 | 16.9417 | 17.2548 | 18.5445 | 14.9507 | 15.8896 | 13.2818 | 11.9368 | 12.0198 | 13.0952 | 15.2628 | 15.1677 | 11.6144 | 14.642 | 17.6588 | 13.6591 | 16.0114 | 15.6758 | 10.6548
Diesel | 27.6487 | 25.5194 | 31.0342 | 30.1592 | 28.928 | 29.9845 | 30.0775 | 31.1742 | 25.4524 | 28.0999 | 28.3226 | 15.0859 | 28.2127 | 46.0626 | 54.8078 | 62.7012 | 61.8193 | 65.5108 | 64.2915 | 68.0637 | 71.828 | 70.6086 | 66.2452 | 73.5576 | 80.7081 | 78.1253 | 83.6521 | 80.7149 | 87.0748 | 84.4763 | 74.2737 | 74.8822 | 75.9569 | 72.3418 | 73.9472 | 71.9975 | 81.2317 | 83.4207 | 91.7817 | 87.893 | 85.1721 | 92.2818 | 83.5141 | 66.4805
Fuel Oil | 63.1294 | 43.8109 | 51.3134 | 47.1765 | 37.6687 | 38.7892 | 34.6246 | 25.1609 | 17.5077 | 15.507 | 15.2499 | 13.3074 | 9.2182 | 14.1537 | 13.2217 | 14.9873 | 17.2024 | 16.8061 | 18.2369 | 16.9726 | 22.4426 | 17.69 | 19.6891 | 21.5524 | 22.0442 | 22.2428 | 22.5334 | 20.8154 | 25.0392 | 23.1599 | 21.3012 | 25.9334 | 23.9284 | 24.3191 | 29.6483 | 31.1946 | 22.6803 | 32.6563 | 31.5097 | 27.9584 | 27.9332 | 26.4164 | 26.8085 | 17.4979
Aviation Fuels | 0 | 0 | 0 | 0 | 0 | 0 | 0 | 0 | 0 | 0 | 0 | 0 | 0.99416 | 22.5451 | 30.464 | 35.4102 | 36.5752 | 33.199 | 32.548 | 34.688 | 37.7182 | 34.7863 | 35.0119 | 38.4064 | 37.6292 | 38.8392 | 38.8065 | 37.8314 | 40.3636 | 38.6189 | 43.1425 | 40.6725 | 42.1044 | 38.8204 | 41.232 | 40.1108 | 45.734 | 48.4132 | 48.254 | 44.8421 | 44.4201 | 49.5644 | 53.4922 | 41.9597
Jet A1 | 0 | 0 | 0 | 0 | 0 | 0 | 0 | 0 | 0 | 0 | 0 | 0 | 0.87491 | 22.2273 | 29.9321 | 35.2823 | 36.4616 | 33.199 | 32.548 | 34.688 | 37.7182 | 34.7863 | 35.0119 | 38.228 | 37.4566 | 38.7106 | 38.7332 | 37.706 | 40.2413 | 38.484 | 42.9974 | 40.5972 | 42.0098 | 38.6985 | 41.1723 | 40.0391 | 45.63 | 48.3299 | 48.254 | 44.8421 | 44.4201 | 49.5644 | 53.4922 | 41.9597
Lighting Kerosene | 0 | 0 | 0 | 0 | 0 | 0 | 0 | 0 | 0 | 0 | 0 | 0 | 0.11925 | 0.31784 | 0.53198 | 0.12788 | 0.11363 | 0 | 0 | 0 | 0 | 0 | 0 | 0.17841 | 0.17261 | 0.12867 | 0.073312 | 0.12537 | 0.12231 | 0.13498 | 0.14509 | 0.075261 | 0.094563 | 0.12194 | 0.059717 | 0.071688 | 0.10403 | 0.083334 | 0 | 0 | 0 | 0 | 0 | 0
Other Petroleum Products5 | 5.2669 | 3.5142 | 4.6914 | 4.6711 | 4.346 | 4.2227 | 4.4224 | 3.8271 | 2.9496 | 4.8185 | 5.6742 | 3.8293 | 4.7716 | 6.7523 | 6.9594 | 5.816 | 6.0977 | 4.8259 | 6.4855 | 6.4636 | 6.839 | 6.1152 | 6.6103 | 6.1854 | 6.0706 | 6.5312 | 6.1539 | 5.1632 | 4.9031 | 6.1518 | 4.9555 | 5.4957 | 5.8878 | 6.0044 | 5.2558 | 5.506 | 6.7039 | 5.4265 | 5.3528 | 4.554 | 5.2656 | 4.7352 | 6.5615 | 3.077
0
Electricity Generation | 24.9481 | 10.1051 | 16.4352 | 9.3604 | 2.5552 | 0.61632 | 0.03852 | 0.03852 | 0.1926 | 1.8746 | 0.0642 | 0.61104 | 0.081331 | 0.13071 | 0.094045 | 0.0066768 | 0.14496 | 0.30851 | 2.5174 | 0.75785 | 0.25687 | 0.61447 | 0.23896 | 0.0010895 | 0.038849 | 0.00061445 | 0.00019446 | 0 | 5.457e-05 | 0.24029 | 0.30116 | 0.044619 | 0.23307 | 0.0072421 | 1.425 | 0.098591 | 0.019803 | 0.025597 | 0.040053 | 0.045941 | 0.024187 | 0.01596 | 0.023225 | 0.021308
LPG | 0 | 0 | 0 | 0 | 0 | 0 | 0 | 0 | 0 | 0 | 0 | 0 | 0 | 0 | 0 | 0 | 0 | 0 | 0 | 0 | 0 | 0 | 0 | 0 | 0 | 0 | 0 | 0 | 0 | 0 | 0 | 0 | 0 | 0 | 0 | 0 | 0.0013221 | 0.010961 | 0 | 0 | 0 | 0 | 0 | 0
Diesel | 0 | 0 | 0 | 0 | 0 | 0 | 0 | 0 | 0 | 0 | 0 | 0 | 0.014882 | 0.010092 | 0.016692 | 0.0066768 | 0.016564 | 0.0091164 | 0.29853 | 0 | 0 | 0 | 0 | 0 | 0 | 0 | 0 | 0 | 5.457e-05 | 2.9917e-05 | 0.27146 | 0.042707 | 0.23153 | 0.0057369 | 1.425 | 0.083262 | 0.017727 | 0.010772 | 0.040053 | 0.045941 | 0.024187 | 0.01596 | 0.023225 | 0.021308
Fuel Oil | 24.9481 | 10.1051 | 16.4352 | 9.3604 | 2.5552 | 0.61632 | 0.03852 | 0.03852 | 0.1926 | 1.8746 | 0.0642 | 0.61104 | 0.06645 | 0.12062 | 0.077353 | 0 | 0.1284 | 0.29939 | 2.2189 | 0.75785 | 0.25687 | 0.61447 | 0.23896 | 0.0010895 | 0.038849 | 0.00061445 | 0.00019446 | 0 | 0 | 0.24026 | 0.029696 | 0.001912 | 0.0015458 | 0.0015052 | 0 | 0.015328 | 0.00075339 | 0.0038646 | 0 | 0 | 0 | 0 | 0 | 0
0
Non-energy Use8 | 5.8458 | 5.2826 | 4.116 | 4.8041 | 4.2774 | 5.3388 | 6.4574 | 6.7648 | 6.8011 | 6.8741 | 8.1977 | 6.0489 | 7.3025 | 8.0495 | 8.7138 | 8.5671 | 13.9773 | 12.6622 | 12.8787 | 13.5897 | 14.484 | 14.3604 | 13.6869 | 13.8603 | 12.9231 | 13.1856 | 13.7322 | 10.1971 | 11.6314 | 12.022 | 13.2759 | 12.5028 | 14.0912 | 13.7533 | 13.722 | 11.5029 | 14.7168 | 11.923 | 10.5922 | 12.0467 | 11.6202 | 12.7512 | 10.4094 | 9.3022
0
Consumption | 145.959 | 151.4039 | 149.3389 | 157.6371 | 155.1668 | 149.7362 | 150.7373 | 142.4722 | 144.5627 | 137.4882 | 141.5268 | 139.1848 | 141.3848 | 147.4876 | 148.3931 | 154.3369 | 163.8978 | 161.6698 | 172.5238 | 172.4019 | 188.021 | 196.5228 | 198.1716 | 202.3925 | 205.5517 | 209.8325 | 220.1443 | 222.1738 | 232.1211 | 242.6525 | 249.0139 | 252.3416 | 253.3041 | 256.8748 | 254.2134 | 245.7356 | 245.4981 | 246.8711 | 245.1994 | 249.9214 | 254.3966 | 261.2467 | 266.9101 | 205.1529
Agriculture, Forestry and Fishing | 12.594 | 12.7046 | 12.6985 | 14.3293 | 12.708 | 13.2004 | 15.0651 | 14.1514 | 15.3782 | 14.5812 | 14.7457 | 14.6666 | 14.0341 | 15.7204 | 12.531 | 14.4963 | 15.6226 | 13.9413 | 15.5121 | 15.7039 | 16.278 | 16.7974 | 17.2593 | 18.6559 | 19.6829 | 20.5814 | 19.5158 | 19.764 | 21.7949 | 23.1841 | 20.8572 | 22.3667 | 21.9076 | 21.6242 | 20.0885 | 18.1968 | 17.1026 | 18.3537 | 19.4467 | 18.8741 | 21.5444 | 19.6695 | 18.9786 | 13.5749
Petrol | 5.642 | 5.8919 | 5.6091 | 5.8378 | 5.7301 | 5.3924 | 5.5006 | 5.2356 | 5.5328 | 5.2234 | 5.1382 | 5.075 | 4.3588 | 6.4356 | 3.5838 | 3.7199 | 3.6438 | 3.3705 | 3.0932 | 2.9067 | 2.7441 | 2.6171 | 2.2343 | 2.1605 | 2.1705 | 2.2057 | 2.1669 | 2.1937 | 2.2888 | 2.2369 | 2.2467 | 2.294 | 2.3372 | 2.2261 | 1.9862 | 1.758 | 1.3798 | 1.4249 | 1.4628 | 1.5154 | 1.6437 | 1.4342 | 1.5327 | 1.1486
Regular Petrol9 | 1.1516 | 1.0219 | 0.79894 | 0.68868 | 0.54405 | 0.38064 | 0.27759 | 0.17122 | 0.12814 | 0.10649 | 0.22834 | 0.20108 | 0.1582 | 0.039546 | 0.037537 | 0.067968 | 0.20941 | 0.44702 | 0.55966 | 0.65988 | 0.74436 | 0.80789 | 1.0178 | 1.2028 | 1.3143 | 1.4063 | 1.4658 | 1.5786 | 1.7267 | 1.7562 | 1.876 | 1.9937 | 2.0952 | 2.0574 | 1.8645 | 1.7234 | 1.2508 | 1.2942 | 1.3883 | 1.444 | 1.5396 | 1.3464 | 1.4303 | 1.0718
Premium Petrol10 | 4.4904 | 4.8699 | 4.8101 | 5.1491 | 5.1861 | 5.0117 | 5.223 | 5.0644 | 5.4046 | 5.1169 | 4.9099 | 4.8739 | 4.2006 | 6.396 | 3.5463 | 3.6519 | 3.4344 | 2.9235 | 2.5335 | 2.2468 | 1.9997 | 1.8092 | 1.2164 | 0.95763 | 0.85619 | 0.79933 | 0.7011 | 0.61507 | 0.56211 | 0.48069 | 0.37066 | 0.30039 | 0.24196 | 0.16873 | 0.12174 | 0.034559 | 0.12895 | 0.13065 | 0.074545 | 0.071384 | 0.10407 | 0.087774 | 0.10236 | 0.076838
Diesel | 5.9995 | 6.0901 | 6.2592 | 6.802 | 6.5034 | 7.4791 | 9.2096 | 8.3677 | 9.1891 | 8.7253 | 8.9448 | 8.7198 | 8.7542 | 8.2901 | 7.8783 | 9.7192 | 10.8546 | 9.7541 | 11.2052 | 11.4954 | 12.0256 | 12.8135 | 13.0545 | 14.1687 | 14.4979 | 15.9841 | 15.5083 | 15.6958 | 17.6692 | 17.6701 | 16.9868 | 18.4143 | 17.7053 | 17.3604 | 16.0549 | 13.9108 | 13.258 | 14.4886 | 15.5882 | 15.2998 | 17.492 | 16.5407 | 15.9716 | 11.6311
Fuel Oil | 0.95253 | 0.72267 | 0.83016 | 1.6895 | 0.47449 | 0.32895 | 0.35484 | 0.54807 | 0.65635 | 0.63246 | 0.66271 | 0.87184 | 0.92108 | 0.99466 | 1.0689 | 1.0572 | 1.097 | 0.788 | 1.1834 | 1.2699 | 1.4749 | 1.3318 | 1.9355 | 2.29 | 2.9761 | 2.3516 | 1.799 | 1.8319 | 1.791 | 3.229 | 1.5738 | 1.6029 | 1.8085 | 1.9775 | 1.9858 | 2.4622 | 2.399 | 2.3742 | 2.3287 | 1.9887 | 2.3351 | 1.6124 | 1.3827 | 0.71925
LPG | 0 | 0 | 0 | 0 | 0 | 0 | 0 | 0 | 0 | 0 | 0 | 0 | 0 | 0 | 0 | 0 | 0.027163 | 0.028744 | 0.030325 | 0.031906 | 0.033487 | 0.035068 | 0.035095 | 0.036724 | 0.038352 | 0.039981 | 0.041609 | 0.04269 | 0.045933 | 0.048123 | 0.049944 | 0.055407 | 0.056603 | 0.06019 | 0.061593 | 0.065799 | 0.065863 | 0.066055 | 0.067015 | 0.070213 | 0.073563 | 0.082137 | 0.09171 | 0.075962
0
Industrial11 | 26.2691 | 29.1642 | 26.761 | 32.9204 | 32.6248 | 31.156 | 28.6657 | 25.4296 | 24.685 | 19.4185 | 17.6736 | 16.0693 | 14.5084 | 14.3556 | 13.2689 | 12.5236 | 11.9982 | 11.4863 | 13.2063 | 11.1323 | 12.4386 | 12.598 | 13.6544 | 13.4205 | 12.0112 | 10.8508 | 13.9083 | 14.1482 | 15.0914 | 15.3669 | 17.8881 | 18.7147 | 19.1303 | 20.7723 | 20.2101 | 17.7189 | 15.1902 | 14.6533 | 16.0984 | 18.3892 | 18.7365 | 18.5952 | 19.9871 | 14.0331
Petrol | 2.2624 | 2.3481 | 2.2403 | 2.2344 | 2.1008 | 2.3452 | 2.3189 | 1.9946 | 2.0337 | 1.8294 | 1.7555 | 1.5988 | 1.3699 | 1.515 | 0.93285 | 0.92888 | 0.81793 | 0.63886 | 1.3159 | 0.46042 | 0.33897 | 0.2784 | 0.47306 | 0.28804 | 0.18137 | 0.15336 | 0.19386 | 0.17832 | 0.17694 | 0.17736 | 0.42391 | 0.4973 | 0.51262 | 0.44845 | 0.36876 | 0.27525 | 0.090359 | 0.12548 | 0.079678 | 0.11293 | 0.14808 | 0.4131 | 0.40578 | 0.19594
Regular Petrol9 | 0.24381 | 0.19232 | 0.14065 | 0.10481 | 0.073364 | 0.065428 | 0.08095 | 0.04109 | 0.028936 | 0.032699 | 0.13678 | 0.13588 | 0.09358 | 0.030379 | 0.045999 | 0.070198 | 0.10838 | 0.16034 | 0.14984 | 0.1445 | 0.15855 | 0.13871 | 0.38472 | 0.18984 | 0.12253 | 0.10028 | 0.14601 | 0.12811 | 0.11749 | 0.10556 | 0.2856 | 0.37626 | 0.40419 | 0.35066 | 0.28759 | 0.12909 | 0.071941 | 0.10693 | 0.065164 | 0.093345 | 0.11995 | 0.36823 | 0.36622 | 0.1669
Premium Petrol10 | 2.0186 | 2.1557 | 2.0996 | 2.1296 | 2.0275 | 2.2797 | 2.2379 | 1.9535 | 2.0047 | 1.7967 | 1.6187 | 1.4629 | 1.2763 | 1.4847 | 0.88685 | 0.85868 | 0.70955 | 0.47852 | 1.1661 | 0.31591 | 0.18042 | 0.13969 | 0.088334 | 0.098196 | 0.058832 | 0.053081 | 0.047851 | 0.050206 | 0.059449 | 0.071797 | 0.13831 | 0.12104 | 0.10843 | 0.097789 | 0.081175 | 0.14616 | 0.018418 | 0.018549 | 0.014514 | 0.01959 | 0.028128 | 0.044867 | 0.039561 | 0.029042
Diesel | 11.0263 | 10.0119 | 10.0247 | 11.0963 | 10.6594 | 10.0009 | 10.126 | 10.1921 | 10.6302 | 9.3739 | 9.8456 | 9.368 | 8.5038 | 8.0685 | 7.7179 | 8.3302 | 8.2527 | 7.8894 | 8.7028 | 8.3497 | 8.6546 | 9.5072 | 9.4531 | 9.6404 | 9.0286 | 8.1171 | 10.0265 | 10.1014 | 10.7441 | 11.5917 | 13.8035 | 14.4004 | 14.6687 | 15.8207 | 14.8346 | 13.4081 | 11.2426 | 11.068 | 12.1914 | 14.39 | 14.5743 | 13.825 | 15.2059 | 10.3123
Fuel Oil | 12.9804 | 16.8043 | 14.496 | 19.5897 | 19.8646 | 18.81 | 16.2208 | 13.2429 | 12.0211 | 8.2152 | 5.8485 | 4.6462 | 4.041 | 4.1207 | 3.8719 | 2.493 | 2.0819 | 1.9415 | 2.1684 | 1.2484 | 2.2597 | 1.744 | 2.6777 | 2.6349 | 1.9204 | 1.6129 | 2.3564 | 1.9397 | 1.9749 | 1.1798 | 0.90978 | 0.94873 | 0.94102 | 1.1739 | 1.8189 | 0.88148 | 1.2238 | 0.98198 | 0.96955 | 1.0024 | 0.98121 | 1.2695 | 1.0679 | 0.97559
LPG | 0 | 0 | 0 | 0 | 0 | 0 | 0 | 0 | 0 | 0 | 0.22395 | 0.45626 | 0.59369 | 0.65136 | 0.74621 | 0.77148 | 0.84564 | 1.0165 | 1.0191 | 1.0738 | 1.1852 | 1.0684 | 1.0506 | 0.85707 | 0.8809 | 0.96752 | 1.3315 | 1.9287 | 2.1955 | 2.418 | 2.7509 | 2.8683 | 3.008 | 3.3292 | 3.1878 | 3.1541 | 2.6334 | 2.4779 | 2.8578 | 2.8838 | 3.0329 | 3.0876 | 3.3076 | 2.5493
0
Commercial and Public Services | 14.7723 | 14.2241 | 13.982 | 13.9832 | 13.3444 | 10.1804 | 14.4515 | 10.6967 | 12.3499 | 10.9774 | 10.0417 | 8.9699 | 8.4185 | 5.7535 | 5.7475 | 5.422 | 7.2807 | 7.339 | 9.4569 | 4.6119 | 8.2136 | 6.7157 | 5.0031 | 4.6175 | 4.8444 | 4.6937 | 4.9857 | 4.4877 | 4.2751 | 5.569 | 6.7301 | 6.3583 | 4.8578 | 5.2407 | 5.2837 | 4.0926 | 5.6182 | 6.2153 | 5.4074 | 5.1152 | 5.9141 | 6.2666 | 6.7929 | 5.3464
Petrol | 3.1027 | 3.2518 | 3.1434 | 3.1874 | 3.6139 | 3.193 | 3.3944 | 3.0694 | 3.4195 | 3.122 | 2.9677 | 2.5853 | 2.1665 | 1.376 | 1.2083 | 1.1146 | 1.0879 | 0.91317 | 1.5243 | 0.83903 | 3.7035 | 2.068 | 0.61869 | 0.67641 | 0.331 | 0.18392 | 0.14715 | 0.18241 | 0.17661 | 0.14799 | 0.52123 | 0.17301 | 0.13476 | 0.37743 | 0.12818 | 0.10998 | 0.046331 | 0.086839 | 0.17019 | 0.22321 | 0.26695 | 0.31712 | 0.44918 | 0.34108
Regular Petrol9 | 0.30068 | 0.24967 | 0.20114 | 0.14285 | 0.12005 | 0.091373 | 0.094564 | 0.056269 | 0.057208 | 0.077012 | 0.22024 | 0.20044 | 0.15726 | 0.076871 | 0.10048 | 0.14024 | 0.21899 | 0.32884 | 0.3922 | 0.4271 | 1.1072 | 0.77375 | 0.45011 | 0.4655 | 0.24661 | 0.11971 | 0.091144 | 0.12447 | 0.11505 | 0.10547 | 0.12841 | 0.13874 | 0.08679 | 0.31249 | 0.066391 | 0.061208 | 0.030865 | 0.059837 | 0.13325 | 0.19399 | 0.24546 | 0.29191 | 0.39772 | 0.30201
Premium Petrol10 | 2.802 | 3.0021 | 2.9422 | 3.0445 | 3.4939 | 3.1017 | 3.2998 | 3.0132 | 3.3623 | 3.045 | 2.7475 | 2.3849 | 2.0092 | 1.2991 | 1.1078 | 0.97439 | 0.86895 | 0.58434 | 1.1321 | 0.41193 | 2.5963 | 1.2943 | 0.16858 | 0.21091 | 0.084386 | 0.064211 | 0.056007 | 0.057935 | 0.061553 | 0.042519 | 0.39282 | 0.034273 | 0.047972 | 0.064945 | 0.06179 | 0.048774 | 0.015466 | 0.027002 | 0.036936 | 0.029216 | 0.021497 | 0.025207 | 0.051452 | 0.039066
Diesel | 7.4711 | 7.5542 | 7.3124 | 7.5837 | 7.6889 | 6.0174 | 9.6769 | 6.2864 | 7.4136 | 6.9123 | 6.3181 | 5.2907 | 5.4777 | 3.8571 | 3.8038 | 3.2758 | 4.921 | 5.2038 | 5.6341 | 3.1682 | 3.8312 | 4.0213 | 3.6366 | 3.5029 | 3.9666 | 3.8457 | 3.8683 | 3.1045 | 2.8111 | 3.3188 | 4.5111 | 3.9152 | 3.2515 | 3.2056 | 3.5978 | 2.7688 | 4.4195 | 5.0037 | 4.039 | 3.7158 | 4.458 | 4.6206 | 4.8194 | 3.7323
Fuel Oil | 4.1985 | 3.4181 | 3.5262 | 3.2122 | 2.0416 | 0.96995 | 1.3802 | 1.3409 | 1.5168 | 0.9431 | 0.66536 | 0.90943 | 0.53431 | 0.25713 | 0.43382 | 0.71968 | 0.9299 | 0.81103 | 1.8865 | 0.17058 | 0.19976 | 0.1944 | 0.32303 | 0.091665 | 0.1907 | 0.27295 | 0.43205 | 0.42111 | 0.39985 | 1.1247 | 0.5857 | 1.1106 | 0.25556 | 0.31188 | 0.26901 | 0.049238 | 0.087739 | 0.047794 | 0.011236 | 0.021415 | 0.0046985 | 0.0089963 | 0.04189 | 0.033143
LPG | 0 | 0 | 0 | 0 | 0 | 0 | 0 | 0 | 0 | 0 | 0.090532 | 0.18445 | 0.24 | 0.26332 | 0.30166 | 0.31188 | 0.34186 | 0.41093 | 0.412 | 0.43409 | 0.47914 | 0.43192 | 0.4247 | 0.34648 | 0.35611 | 0.39113 | 0.53828 | 0.7797 | 0.88753 | 0.97749 | 1.1121 | 1.1595 | 1.216 | 1.3459 | 1.2887 | 1.1646 | 1.0646 | 1.0769 | 1.1869 | 1.1547 | 1.1844 | 1.3198 | 1.4824 | 1.2399
Residential | 2.3333 | 1.9459 | 1.6583 | 1.6405 | 1.209 | 0.85815 | 0.59426 | 0.4831 | 0.44367 | 0.43209 | 1.6541 | 2.5888 | 2.9075 | 2.8294 | 2.8638 | 2.7365 | 2.7469 | 3.0461 | 2.9761 | 2.9461 | 3.0262 | 2.6411 | 2.4138 | 1.9704 | 2.0445 | 2.3496 | 2.597 | 3.1167 | 3.5831 | 3.5277 | 3.9856 | 4.0186 | 4.3545 | 4.5136 | 3.8321 | 3.5228 | 3.0343 | 3.0786 | 3.2053 | 3.2063 | 2.9562 | 3.1291 | 3.3811 | 2.7563
Petrol | 0.032095 | 0 | 0.0029201 | 0.012394 | 0.017157 | 0.069481 | 0.033113 | 0.026694 | 0.079684 | 0.10331 | 0.09127 | 0.073681 | 0.027484 | 0.028007 | 0.02471 | 0.0142 | 0.011904 | 0.011274 | 0.054761 | 0.050301 | 0.03467 | 0.023357 | 0.010068 | 0.0051378 | 0.011714 | 0.026243 | 0.01232 | 0.0039138 | 0.0038675 | 0.0033449 | 0.0024491 | 0.0023549 | 0.002119 | 0.0020251 | 0.0016941 | 0 | 0.036963 | 2.4276e-05 | 0 | 0 | 0 | 0 | 0.04416 | 0.033119
Regular Petrol9 | 0.0074619 | 0 | 0.0010325 | 0.0031443 | 0.0036605 | 0.00535 | 0.0025811 | 0.0027219 | 0.0035197 | 0.0056785 | 0.0076496 | 0.0054439 | 0.0050215 | 0.0042706 | 0.0031443 | 0.00084474 | 0.0012277 | 0.0016983 | 0.013905 | 0.012444 | 0.012061 | 0.0082016 | 0.0059864 | 0.004387 | 0.0080101 | 0.014232 | 0.0065503 | 0.0039138 | 0.0038675 | 0.0033449 | 0.0024491 | 0.0023549 | 0.002119 | 0.0020251 | 0.0016941 | 0 | 0.028186 | 2.4276e-05 | 0 | 0 | 0 | 0 | 0.037447 | 0.028084
Premium Petrol10 | 0.024633 | 0 | 0.0018876 | 0.0092492 | 0.013496 | 0.064131 | 0.030532 | 0.023973 | 0.076165 | 0.097636 | 0.083621 | 0.068237 | 0.022462 | 0.023737 | 0.021566 | 0.013355 | 0.010676 | 0.0095761 | 0.040856 | 0.037857 | 0.022609 | 0.015156 | 0.0040816 | 0.00075083 | 0.0037041 | 0.01201 | 0.0057699 | 0 | 0 | 0 | 0 | 0 | 0 | 0 | 0 | 0 | 0.0087766 | 0 | 0 | 0 | 0 | 0 | 0.0067127 | 0.0050343
Diesel | 2.3004 | 1.9459 | 1.6554 | 1.5785 | 1.1918 | 0.78867 | 0.56115 | 0.45579 | 0.36399 | 0.32878 | 0.26724 | 0.19859 | 0.20857 | 0.16692 | 0.10733 | 0.15141 | 0.1502 | 0.16636 | 0.25532 | 0.28148 | 0.29605 | 0.30383 | 0.30046 | 0.3482 | 0.39773 | 0.44725 | 0.42189 | 0.43678 | 0.47246 | 0.51806 | 0.56813 | 0.60519 | 0.60913 | 0.63844 | 0.28242 | 0.30805 | 0.30336 | 0.34358 | 0.29011 | 0.45121 | 0.10092 | 0.10541 | 0.11957 | 0.089681
Fuel Oil | 0.0008892 | 0 | 0 | 0.0496 | 0 | 0 | 0 | 0.00061724 | 0 | 0 | 0.00013338 | 0.0057787 | 0.0028454 | 0.0074693 | 0.0071136 | 0.0016446 | 8.8243e-05 | 0.0014543 | 0.0013241 | 0.0010048 | 0.0008731 | 0.037676 | 0 | 0.00052605 | 0 | 0.00048325 | 0 | 0 | 0 | 0 | 0 | 0 | 0 | 0 | 0 | 0 | 0 | 0 | 0 | 0 | 0 | 0 | 0 | 0
LPG | 0 | 0 | 0 | 0 | 0 | 0 | 0 | 0 | 0 | 0 | 1.2955 | 2.3108 | 2.6686 | 2.627 | 2.7247 | 2.5692 | 2.5847 | 2.867 | 2.6647 | 2.6133 | 2.6946 | 2.2762 | 2.1032 | 1.6165 | 1.6351 | 1.8756 | 2.1628 | 2.676 | 3.1068 | 3.0063 | 3.415 | 3.4111 | 3.7432 | 3.8731 | 3.548 | 3.2147 | 2.694 | 2.735 | 2.9152 | 2.7551 | 2.8552 | 3.0237 | 3.2173 | 2.6335
0
Domestic Transport | 89.9903 | 93.3651 | 94.2391 | 94.7637 | 95.2806 | 94.3412 | 91.9608 | 91.7114 | 91.7058 | 92.0791 | 97.4117 | 96.8902 | 101.5164 | 108.8288 | 113.9818 | 119.1586 | 126.2495 | 125.8572 | 131.3724 | 138.0077 | 148.0647 | 157.7706 | 159.841 | 163.7283 | 166.9687 | 171.3571 | 179.1375 | 180.6573 | 187.3766 | 195.0048 | 199.5529 | 200.8833 | 203.0539 | 204.724 | 204.799 | 202.2045 | 204.5528 | 204.5702 | 201.0415 | 204.3367 | 205.2455 | 213.5863 | 217.7704 | 169.4421
Land Transport | 80.1058 | 82.1226 | 82.5161 | 83.6179 | 84.6919 | 83.5008 | 82.4631 | 83.3562 | 83.6891 | 84.8505 | 89.0609 | 87.893 | 92.4813 | 98.482 | 102.1188 | 105.3622 | 109.1786 | 110.6498 | 116.2716 | 121.1336 | 128.3129 | 137.4063 | 140.3576 | 146.2051 | 149.1208 | 152.8391 | 156.876 | 158.6222 | 166.1352 | 171.7842 | 176.306 | 178.1001 | 180.9764 | 185.3245 | 185.1765 | 183.1796 | 186.412 | 186.6288 | 185.0862 | 186.7886 | 188.5015 | 195.3139 | 200.0858 | 155.5023
Petrol | 66.1931 | 66.9574 | 66.3687 | 67.3722 | 68.3598 | 66.8069 | 66.5332 | 67.5503 | 68.4188 | 68.7977 | 70.4356 | 67.2555 | 71.3013 | 75.8705 | 78.623 | 82.3668 | 85.5773 | 85.5763 | 87.0145 | 87.9278 | 90.7683 | 93.7707 | 94.354 | 97.1518 | 98.5665 | 100.2029 | 99.2603 | 99.9181 | 103.2896 | 106.8814 | 110.7585 | 108.2148 | 109.0896 | 111.0122 | 109.544 | 108.1826 | 108.8745 | 107.0212 | 104.7094 | 104.2134 | 104.4216 | 107.4449 | 110.0139 | 82.7557
Regular Petrol9 | 5.4433 | 4.7421 | 3.6534 | 3.1663 | 2.7228 | 2.3371 | 1.959 | 1.5889 | 1.362 | 2.76 | 6.2927 | 5.3112 | 5.0262 | 3.5859 | 5.8395 | 9.2586 | 17.1678 | 27.2106 | 32.2218 | 36.4339 | 41.0417 | 46.5237 | 63.9556 | 70.8679 | 73.1495 | 75.1496 | 76.5937 | 78.1153 | 80.6871 | 83.57 | 85.1775 | 85.6085 | 87.2778 | 88.515 | 88.1738 | 85.6584 | 86.6577 | 86.5377 | 84.1127 | 83.1285 | 82.5788 | 84.057 | 84.8079 | 63.6343
Premium Petrol10 | 60.7498 | 62.2153 | 62.7154 | 64.2058 | 65.6369 | 64.4698 | 64.5742 | 65.9614 | 67.0569 | 66.0377 | 64.1429 | 61.9443 | 66.2751 | 72.2847 | 72.7835 | 73.1082 | 68.4094 | 58.3657 | 54.7927 | 51.494 | 49.7266 | 47.247 | 30.3984 | 26.2838 | 25.417 | 25.0533 | 22.6665 | 21.8027 | 22.6025 | 23.3114 | 25.581 | 22.6063 | 21.8119 | 22.4972 | 21.3702 | 22.5242 | 22.2168 | 20.4835 | 20.5967 | 21.0848 | 21.8428 | 23.3878 | 25.206 | 19.1214
Diesel | 13.9127 | 15.1652 | 16.1474 | 16.2458 | 16.3322 | 16.6939 | 15.93 | 15.8059 | 15.2703 | 16.0528 | 17.6398 | 18.9188 | 19.241 | 20.7487 | 21.6123 | 21.2661 | 21.9094 | 23.2507 | 27.614 | 31.6455 | 35.9896 | 42.3682 | 44.8761 | 48.2209 | 49.6514 | 51.7948 | 56.6783 | 57.5672 | 61.5628 | 63.8171 | 64.3995 | 68.7876 | 70.827 | 73.2948 | 74.7277 | 74.2284 | 76.8824 | 79.1566 | 79.9821 | 82.2748 | 83.7023 | 87.5071 | 89.7594 | 72.5667
LPG | 0 | 0 | 0 | 0 | 0 | 0 | 0 | 0 | 0 | 0 | 0.98547 | 1.7187 | 1.9389 | 1.8628 | 1.8834 | 1.7293 | 1.692 | 1.8228 | 1.643 | 1.5603 | 1.5551 | 1.2674 | 1.1276 | 0.83252 | 0.90296 | 0.84143 | 0.9374 | 1.137 | 1.2827 | 1.0856 | 1.1479 | 1.0977 | 1.0598 | 1.0175 | 0.90475 | 0.76866 | 0.65507 | 0.45098 | 0.39473 | 0.30042 | 0.3776 | 0.36191 | 0.31254 | 0.17999
Domestic Navigation | 2.8258 | 4.1455 | 4.2163 | 3.1962 | 2.64 | 2.7315 | 2.4449 | 2.0348 | 1.6743 | 1.1367 | 1.6719 | 2.2066 | 2.3804 | 2.739 | 3.2685 | 2.6629 | 3.1971 | 3.1749 | 3.1674 | 3.0991 | 3.8717 | 4.0229 | 3.4717 | 2.2274 | 1.783 | 2.6952 | 5.0864 | 4.4258 | 4.9025 | 5.0418 | 4.5242 | 5.3688 | 4.3625 | 4.8119 | 3.8437 | 4.0004 | 3.4464 | 3.9249 | 3.9971 | 5.1358 | 4.359 | 5.86 | 4.1101 | 3.1948
Fuel Oil | 2.8258 | 4.1455 | 4.2163 | 3.1962 | 2.64 | 2.7315 | 2.4449 | 2.0348 | 1.6743 | 1.1367 | 1.6719 | 2.2066 | 2.3804 | 2.739 | 3.2685 | 2.6629 | 3.1971 | 3.1749 | 3.1674 | 3.0991 | 3.8717 | 4.0229 | 3.4717 | 2.2274 | 1.783 | 2.6952 | 5.0864 | 4.4258 | 4.9025 | 5.0418 | 4.5242 | 5.3688 | 4.3625 | 4.8119 | 3.8437 | 4.0004 | 3.4464 | 3.9249 | 3.9971 | 5.1358 | 4.359 | 5.86 | 4.1101 | 3.1948
Domestic Aviation | 7.0587 | 7.0971 | 7.5067 | 7.9496 | 7.9487 | 8.109 | 7.0528 | 6.3204 | 6.3424 | 6.0919 | 6.679 | 6.7906 | 6.6546 | 7.6078 | 8.5945 | 11.1334 | 13.8737 | 12.0325 | 11.9334 | 13.775 | 15.8801 | 16.3413 | 16.0116 | 15.2957 | 16.0648 | 15.8228 | 17.1752 | 17.6092 | 16.3389 | 18.1789 | 18.7228 | 17.4144 | 17.715 | 14.5876 | 15.7788 | 15.0244 | 14.6944 | 14.0165 | 11.9582 | 12.4123 | 12.385 | 12.4124 | 13.5745 | 10.745
Aviation Fuels | 7.0587 | 7.0971 | 7.5067 | 7.9496 | 7.9487 | 8.109 | 7.0528 | 6.3204 | 6.3424 | 6.0919 | 6.679 | 6.7906 | 6.6546 | 7.6078 | 8.5945 | 11.1334 | 13.8737 | 12.0325 | 11.9334 | 13.775 | 15.8801 | 16.3413 | 16.0116 | 15.2957 | 16.0648 | 15.8228 | 17.1752 | 17.6092 | 16.3389 | 18.1789 | 18.7228 | 17.4144 | 17.715 | 14.5876 | 15.7788 | 15.0244 | 14.6944 | 14.0165 | 11.9582 | 12.4123 | 12.385 | 12.4124 | 13.5745 | 10.745
Jet A1 | 4.5284 | 4.7818 | 5.0559 | 5.4186 | 5.546 | 5.7778 | 5.1297 | 4.6408 | 4.8016 | 4.6473 | 5.2286 | 5.4149 | 5.552 | 6.4816 | 7.4906 | 9.9912 | 12.7443 | 11.0391 | 10.7983 | 12.7453 | 14.9634 | 15.2639 | 14.9525 | 14.2945 | 15.1197 | 14.8937 | 16.2147 | 16.6961 | 15.4389 | 17.2754 | 17.81 | 16.5739 | 16.9449 | 13.7977 | 15.0248 | 14.37 | 13.9725 | 13.328 | 11.3051 | 11.8635 | 11.8487 | 11.8551 | 12.962 | 10.3893
Avgas | 1.3151 | 1.1428 | 1.2336 | 1.2534 | 1.2581 | 1.2043 | 1.0323 | 0.9687 | 0.86445 | 0.81361 | 0.85812 | 0.84014 | 0.58983 | 0.64276 | 0.62573 | 0.67852 | 0.72364 | 0.6359 | 0.73429 | 0.68306 | 0.58704 | 0.75382 | 0.7646 | 0.73159 | 0.67833 | 0.67043 | 0.71579 | 0.68557 | 0.67052 | 0.66352 | 0.69153 | 0.65913 | 0.61386 | 0.63581 | 0.62786 | 0.52251 | 0.55028 | 0.53153 | 0.52635 | 0.46805 | 0.4403 | 0.4826 | 0.53137 | 0.2996
Lighting Kerosene | 1.2152 | 1.1724 | 1.2171 | 1.2775 | 1.1445 | 1.1268 | 0.89079 | 0.71099 | 0.67637 | 0.63099 | 0.5922 | 0.53555 | 0.51281 | 0.4834 | 0.4782 | 0.46372 | 0.40577 | 0.35747 | 0.40085 | 0.34665 | 0.32967 | 0.32359 | 0.2945 | 0.26954 | 0.2668 | 0.25863 | 0.24471 | 0.22755 | 0.22949 | 0.23993 | 0.22119 | 0.18138 | 0.15623 | 0.15409 | 0.12616 | 0.13192 | 0.17164 | 0.15699 | 0.12674 | 0.080759 | 0.096013 | 0.074633 | 0.08115 | 0.056132
0
By Fuel | 145.959 | 151.4039 | 149.3389 | 157.6371 | 155.1668 | 149.7362 | 150.7373 | 142.4722 | 144.5627 | 137.4882 | 141.5268 | 139.1848 | 141.3848 | 147.4876 | 148.3931 | 154.3369 | 163.8978 | 161.6698 | 172.5238 | 172.4019 | 188.021 | 196.5228 | 198.1716 | 202.3925 | 205.5517 | 209.8325 | 220.1443 | 222.1738 | 232.1211 | 242.6525 | 249.0139 | 252.3416 | 253.3041 | 256.8748 | 254.2134 | 245.7356 | 245.4981 | 246.8711 | 245.1994 | 249.9214 | 254.3966 | 261.2467 | 266.9101 | 205.1529
Petrol | 77.2323 | 78.4491 | 77.3644 | 78.6442 | 79.8218 | 77.8069 | 77.7802 | 77.8766 | 79.4845 | 79.0759 | 80.3884 | 76.5883 | 79.224 | 85.2251 | 84.3726 | 88.1444 | 91.1388 | 90.5101 | 93.0027 | 92.1842 | 97.5895 | 98.7575 | 97.69 | 100.2818 | 101.261 | 102.7721 | 101.7805 | 102.4764 | 105.9359 | 109.447 | 113.9528 | 111.1815 | 112.0763 | 114.0663 | 112.0289 | 110.3258 | 110.4279 | 108.6585 | 106.4221 | 106.0649 | 106.4803 | 109.6093 | 112.4457 | 84.4744
Regular Petrol9 | 7.1468 | 6.206 | 4.7951 | 4.1058 | 3.4639 | 2.8799 | 2.4146 | 1.8602 | 1.5798 | 2.9819 | 6.8858 | 5.854 | 5.4403 | 3.7369 | 6.0267 | 9.5378 | 17.7058 | 28.1485 | 33.3374 | 37.6778 | 43.0639 | 48.2523 | 65.8142 | 72.7305 | 74.8409 | 76.7902 | 78.3032 | 79.9504 | 82.6503 | 85.5406 | 87.47 | 88.1195 | 89.8661 | 91.2376 | 90.394 | 87.5721 | 88.0395 | 87.9987 | 85.6994 | 84.8599 | 84.4839 | 86.0636 | 87.0396 | 65.2031
Premium Petrol10 | 70.0855 | 72.243 | 72.5693 | 74.5384 | 76.3578 | 74.927 | 75.3655 | 76.0165 | 77.9048 | 76.094 | 73.5026 | 70.7342 | 73.7837 | 81.4882 | 78.346 | 78.6066 | 73.433 | 62.3616 | 59.6653 | 54.5064 | 54.5256 | 50.5053 | 31.8758 | 27.5513 | 26.4201 | 25.9819 | 23.4773 | 22.5259 | 23.2856 | 23.9064 | 26.4828 | 23.062 | 22.2102 | 22.8287 | 21.6349 | 22.7537 | 22.3884 | 20.6597 | 20.7227 | 21.205 | 21.9965 | 23.5457 | 25.4061 | 19.2713
Diesel | 40.7099 | 40.7673 | 41.3992 | 43.3062 | 42.3757 | 40.98 | 45.5036 | 41.1079 | 42.8672 | 41.3929 | 43.0155 | 42.496 | 42.1853 | 41.1312 | 41.1197 | 42.7427 | 46.0878 | 46.2644 | 53.4115 | 54.9403 | 60.797 | 69.014 | 71.3208 | 75.8811 | 77.5422 | 80.1889 | 86.5032 | 86.9056 | 93.2597 | 96.9158 | 100.269 | 106.1227 | 107.0617 | 110.3199 | 109.4975 | 104.6242 | 106.1059 | 110.0604 | 112.0908 | 116.1317 | 120.3275 | 122.5989 | 125.8758 | 98.332
Fuel Oil | 20.9582 | 25.0905 | 23.0687 | 27.7372 | 25.0207 | 22.8403 | 20.4007 | 17.1673 | 15.8686 | 10.9275 | 8.8486 | 8.6398 | 7.8797 | 8.119 | 8.6503 | 6.9345 | 7.306 | 6.7169 | 8.407 | 5.789 | 7.8069 | 7.3309 | 8.408 | 7.2446 | 6.8703 | 6.9331 | 9.6738 | 8.6185 | 9.0682 | 10.5753 | 7.5935 | 9.031 | 7.3675 | 8.2751 | 7.9174 | 7.3933 | 7.1569 | 7.3289 | 7.3066 | 8.1484 | 7.68 | 8.7509 | 6.6026 | 4.9227
LPG | 0 | 0 | 0 | 0 | 0 | 0 | 0 | 0 | 0 | 0 | 2.5954 | 4.6702 | 5.4412 | 5.4045 | 5.6559 | 5.3819 | 5.4914 | 6.1459 | 5.7692 | 5.7134 | 5.9475 | 5.0791 | 4.7412 | 3.6893 | 3.8134 | 4.1157 | 5.0116 | 6.5641 | 7.5184 | 7.5355 | 8.4759 | 8.592 | 9.0836 | 9.6259 | 8.9908 | 8.3679 | 7.113 | 6.8068 | 7.4217 | 7.1642 | 7.5238 | 7.8752 | 8.4115 | 6.6787
Aviation Fuels | 7.0587 | 7.0971 | 7.5067 | 7.9496 | 7.9487 | 8.109 | 7.0528 | 6.3204 | 6.3424 | 6.0919 | 6.679 | 6.7906 | 6.6546 | 7.6078 | 8.5945 | 11.1334 | 13.8737 | 12.0325 | 11.9334 | 13.775 | 15.8801 | 16.3413 | 16.0116 | 15.2957 | 16.0648 | 15.8228 | 17.1752 | 17.6092 | 16.3389 | 18.1789 | 18.7228 | 17.4144 | 17.715 | 14.5876 | 15.7788 | 15.0244 | 14.6944 | 14.0165 | 11.9582 | 12.4123 | 12.385 | 12.4124 | 13.5745 | 10.745
Jet A1 | 4.5284 | 4.7818 | 5.0559 | 5.4186 | 5.546 | 5.7778 | 5.1297 | 4.6408 | 4.8016 | 4.6473 | 5.2286 | 5.4149 | 5.552 | 6.4816 | 7.4906 | 9.9912 | 12.7443 | 11.0391 | 10.7983 | 12.7453 | 14.9634 | 15.2639 | 14.9525 | 14.2945 | 15.1197 | 14.8937 | 16.2147 | 16.6961 | 15.4389 | 17.2754 | 17.81 | 16.5739 | 16.9449 | 13.7977 | 15.0248 | 14.37 | 13.9725 | 13.328 | 11.3051 | 11.8635 | 11.8487 | 11.8551 | 12.962 | 10.3893
Avgas | 1.3151 | 1.1428 | 1.2336 | 1.2534 | 1.2581 | 1.2043 | 1.0323 | 0.9687 | 0.86445 | 0.81361 | 0.85812 | 0.84014 | 0.58983 | 0.64276 | 0.62573 | 0.67852 | 0.72364 | 0.6359 | 0.73429 | 0.68306 | 0.58704 | 0.75382 | 0.7646 | 0.73159 | 0.67833 | 0.67043 | 0.71579 | 0.68557 | 0.67052 | 0.66352 | 0.69153 | 0.65913 | 0.61386 | 0.63581 | 0.62786 | 0.52251 | 0.55028 | 0.53153 | 0.52635 | 0.46805 | 0.4403 | 0.4826 | 0.53137 | 0.2996
Lighting Kerosene | 1.2152 | 1.1724 | 1.2171 | 1.2775 | 1.1445 | 1.1268 | 0.89079 | 0.71099 | 0.67637 | 0.63099 | 0.5922 | 0.53555 | 0.51281 | 0.4834 | 0.4782 | 0.46372 | 0.40577 | 0.35747 | 0.40085 | 0.34665 | 0.32967 | 0.32359 | 0.2945 | 0.26954 | 0.2668 | 0.25863 | 0.24471 | 0.22755 | 0.22949 | 0.23993 | 0.22119 | 0.18138 | 0.15623 | 0.15409 | 0.12616 | 0.13192 | 0.17164 | 0.15699 | 0.12674 | 0.080759 | 0.096013 | 0.074633 | 0.08115 | 0.056132
Notes:
1 Ngatoro and Kaimiro oil fields were merged into a single mining permit in October 2010. For consistency, only the total production from these fields are shown here.
2 Synthetic (regular) petrol production at Methanex, also included under refinery output.
3 Regular petrol includes regular leaded (to December 1986) and regular unleaded (from January 1987).
4 Premium petrol includes premium leaded (to December 1995), premium unleaded (from January 1996) and premium unleaded 98.
5 Includes bitumen, lubricants, solvents, waxes, petroleum coke, white spirit and other liquid fuels.
6 Synthetic regular petrol sourced from Methanex, also used as a feedstock for premium petrol.
7 Stock in Transit is stock in domestic waters at month end in the process of being shipped (this was previously included under stock change, and has been split out for transparency).
8 Non-energy use of oil represents use of oil that is not combusted. For example, use of bitumen for roads, lubricants and solvents.
9 Regular petrol share of total petrol deliveries by independent distributors has been estimated prior to 2009.
10 Premium petrol share of total petrol deliveries by independent distributors has been estimated prior to 2009.
11 Industrial excludes fuel used for electricity generation, as this is counted under energy transformation.

## Other Primary Energy
Primary Energy Supply, Energy Transformation, and Energy Consumption
Gross petajoules (PJ)
Calendar Year | 1974 | 1975 | 1976 | 1977 | 1978 | 1979 | 1980 | 1981 | 1982 | 1983 | 1984 | 1985 | 1986 | 1987 | 1988 | 1989 | 1990 | 1991 | 1992 | 1993 | 1994 | 1995 | 1996 | 1997 | 1998 | 1999 | 2000 | 2001 | 2002 | 2003 | 2004 | 2005 | 2006 | 2007 | 2008 | 2009 | 2010 | 2011 | 2012 | 2013 | 2014 | 2015 | 2016
Primary Energy Supply | 379.7614 | 399.5804 | 401.1792 | 418.0636 | 403.297 | 384.2566 | 387.1198 | 392.9855 | 416.0623 | 433.2696 | 464.3856 | 472.6299 | 528.0147 | 516.3183 | 539.0388 | 578.6798 | 579.637 | 600.1054 | 604.5142 | 630.1953 | 642.8146 | 645.8633 | 656.3989 | 696.5502 | 690.7917 | 733.6112 | 760.1106 | 771.7905 | 773.7966 | 763.8859 | 783.7805 | 772.2242 | 765.6004 | 774.1987 | 778.8339 | 779.5906 | 815.8466 | 820.2273 | 840.4579 | 854.9127 | 902.5197 | 907.5233 | 907.6764
Coal | 62.8004 | 59.0998 | 60.9001 | 58.0002 | 53.5 | 47.7 | 49.0616 | 48.8806 | 47.9179 | 53.0955 | 49.3818 | 45.5977 | 52.4047 | 43.7395 | 47.3975 | 51.5127 | 52.2161 | 46.706 | 40.0387 | 60.0788 | 54.8245 | 49.5507 | 39.4907 | 49.3049 | 48.7255 | 48.1598 | 47.3152 | 59.5005 | 48.8316 | 81.9504 | 94.3848 | 96.7728 | 85.4124 | 74.0579 | 84.2586 | 64.5798 | 57.9738 | 60.3043 | 69.5226 | 61.4785 | 61.4168 | 60.3133 | 52.0878
Oil | 184.9871 | 199.4603 | 179.1193 | 178.6262 | 169.2982 | 165.2414 | 163.9055 | 160.5618 | 155.8806 | 156.1217 | 158.4899 | 147.0557 | 156.1112 | 158.7962 | 159.123 | 172.9375 | 160.3045 | 167.6364 | 173.7924 | 171.0243 | 196.2235 | 208.4578 | 209.486 | 231.2616 | 235.9416 | 248.0704 | 245.9147 | 249.7517 | 258.9929 | 276.2278 | 281.6294 | 284.689 | 281.9203 | 283.9976 | 281.6279 | 276.1513 | 271.253 | 278.5618 | 275.755 | 279.9905 | 280.2429 | 291.383 | 293.2687
Gas | 12.9217 | 14.0263 | 37.5387 | 61.6747 | 57.9156 | 38.2031 | 35.3499 | 43.6362 | 78.5926 | 85.243 | 109.1788 | 139.392 | 167.8981 | 162.4712 | 176.3124 | 181.0364 | 180.1366 | 195.7958 | 207.8092 | 202.083 | 188.4773 | 178.0075 | 203.3001 | 217.7108 | 193.3972 | 223.6433 | 235.29 | 247.477 | 235.2687 | 179.423 | 161.2218 | 150.159 | 154.0064 | 169.4614 | 158.3103 | 163.1097 | 173.3765 | 158.599 | 178.6128 | 185.1394 | 204.5895 | 190.2232 | 195.8243
Hydro | 54.6745 | 59.9831 | 55.7908 | 52.9874 | 56.3689 | 66.3897 | 69.7058 | 70.8402 | 65.888 | 71.0983 | 73.349 | 70.9412 | 79.5437 | 78.9349 | 82.6573 | 81.2038 | 83.4587 | 82.4118 | 75.926 | 84.566 | 93.0042 | 99.1152 | 94.2491 | 83.721 | 91.1405 | 82.502 | 87.9571 | 78.0444 | 89.5339 | 85.0336 | 98.0545 | 83.9708 | 84.8551 | 85.0973 | 80.444 | 87.1753 | 89.0555 | 90.4214 | 82.4411 | 82.9485 | 87.5394 | 88.3022 | 93.256
Geothermal | 41.1177 | 41.6636 | 39.9592 | 38.1488 | 38.6987 | 35.8886 | 39.1469 | 37.7558 | 38.1461 | 38.2513 | 42.342 | 38.583 | 40.7469 | 39.8216 | 40.6791 | 53.4793 | 61.8106 | 64.8668 | 64.2273 | 67.5679 | 63.2649 | 62.357 | 63.4585 | 65.9542 | 70.134 | 74.4461 | 81.6365 | 75.9344 | 74.0835 | 73.6416 | 75.2927 | 82.9926 | 86.066 | 90.3561 | 106.8642 | 124.0825 | 152.2375 | 158.5493 | 160.5453 | 174.8843 | 197.0831 | 204.6044 | 201.8422
Other Renewables | 22.7867 | 24.2654 | 26.5864 | 27.3414 | 26.2307 | 29.549 | 28.6654 | 29.641 | 27.8387 | 27.6613 | 29.9596 | 29.4501 | 29.7 | 30.9445 | 31.2582 | 36.9018 | 40.1005 | 41.0797 | 41.1098 | 43.2648 | 45.4089 | 46.7649 | 44.7959 | 46.9876 | 49.8429 | 55.1794 | 60.387 | 59.8696 | 64.6942 | 65.4408 | 71.0672 | 71.6934 | 71.5097 | 69.8694 | 65.8885 | 63.1244 | 70.4826 | 72.6032 | 72.6735 | 69.2571 | 70.3269 | 71.3343 | 69.984
Electricity | 0 | 0 | 0 | 0 | 0 | 0 | 0 | 0 | 0 | 0 | 0 | 0 | 0 | 0 | 0 | 0 | 0 | 0 | 0 | 0 | 0 | 0 | 0 | 0 | 0 | 0 | 0 | 0 | 0 | 0 | 0 | 0 | 0 | 0 | 0 | 0 | 0 | 0 | 0 | 0 | 0 | 0 | 0
Waste Heat | 0.47328 | 1.0819 | 1.2848 | 1.2848 | 1.2848 | 1.2848 | 1.2848 | 1.67 | 1.7984 | 1.7984 | 1.6844 | 1.6102 | 1.6101 | 1.6104 | 1.6114 | 1.6083 | 1.6099 | 1.6089 | 1.6107 | 1.6106 | 1.6113 | 1.6101 | 1.6185 | 1.6101 | 1.6101 | 1.6101 | 1.6101 | 1.2129 | 2.3917 | 2.1688 | 2.1302 | 1.9466 | 1.8306 | 1.359 | 1.4405 | 1.3677 | 1.4677 | 1.1883 | 0.90746 | 1.2144 | 1.3212 | 1.3629 | 1.4133
Indigenous Production | [16 empty] | 517.8418 | 544.6338 | 553.7193 | 576.3359 | 559.092 | 558.1809 | 603.2307 | 635.8112 | 589.4007 | 622.7167 | 643.0899 | 648.2348 | 660.6608 | 599.537 | 596.9157 | 579.0919 | 594.4583 | 634.8985 | 672.0501 | 685.1066 | 754.4072 | 719.45 | 715.9711 | 718.2777 | 757.1463 | 736.1943 | 718.682
Coal | [16 empty] | 62.7254 | 65.8049 | 74.9332 | 84.5595 | 77.6448 | 95.2118 | 97.2128 | 91.4681 | 79.4402 | 91.706 | 91.3504 | 103.7889 | 119.3222 | 135.4861 | 136.9814 | 139.4312 | 150.0348 | 124.8216 | 125.0483 | 117.4359 | 138.5288 | 127.7694 | 127.2725 | 119.1517 | 102.8758 | 85.3048 | 72.9093
Oil | [16 empty] | 88.019 | 93.0655 | 88.1027 | 92.7071 | 89.6906 | 75.1253 | 98.5528 | 128.3824 | 103.8098 | 93.5465 | 84.9769 | 81.9187 | 75.3725 | 58.3382 | 52.1511 | 48.9154 | 46.1648 | 93.8835 | 132.4757 | 124.7319 | 123.3654 | 107.0385 | 95.4638 | 83.6441 | 93.7778 | 97.1793 | 82.4866
Gas | [16 empty] | 180.1176 | 195.7962 | 207.8095 | 202.06 | 188.4673 | 177.9965 | 203.3431 | 217.6878 | 193.4232 | 223.7266 | 235.172 | 247.466 | 235.2627 | 179.428 | 161.2388 | 150.142 | 153.9974 | 169.5116 | 159.889 | 167.189 | 179.2697 | 161.8798 | 176.6675 | 187.1776 | 204.2221 | 188.1064 | 196.7907
Hydro | [16 empty] | 83.4587 | 82.4118 | 75.926 | 84.566 | 93.0042 | 99.1152 | 94.2491 | 83.721 | 91.1405 | 82.502 | 87.9571 | 78.0444 | 89.5339 | 85.0336 | 98.0545 | 83.9708 | 84.8551 | 85.0973 | 80.444 | 87.1753 | 89.0555 | 90.4214 | 82.4411 | 82.9485 | 87.5394 | 88.3022 | 93.256
Geothermal | [16 empty] | 61.8106 | 64.8668 | 64.2273 | 67.5679 | 63.2649 | 62.357 | 63.4585 | 65.9542 | 70.134 | 74.4461 | 81.6365 | 75.9344 | 74.0835 | 73.6416 | 75.2927 | 82.9926 | 86.066 | 90.3561 | 106.8642 | 124.0825 | 152.2375 | 158.5493 | 160.5453 | 174.8843 | 197.0831 | 204.6044 | 201.8422
Other Renewables | [16 empty] | 40.1005 | 41.0797 | 41.1098 | 43.2648 | 45.4089 | 46.7649 | 44.7959 | 46.9876 | 49.8429 | 55.1794 | 60.387 | 59.8696 | 64.6942 | 65.4408 | 71.0672 | 71.6934 | 71.5097 | 69.8694 | 65.8885 | 63.1244 | 70.4826 | 72.6032 | 72.6735 | 69.2571 | 70.3269 | 71.3343 | 69.984
Electricity | [16 empty] | 0 | 0 | 0 | 0 | 0 | 0 | 0 | 0 | 0 | 0 | 0 | 0 | 0 | 0 | 0 | 0 | 0 | 0 | 0 | 0 | 0 | 0 | 0 | 0 | 0 | 0 | 0
Waste Heat | [16 empty] | 1.6099 | 1.6089 | 1.6107 | 1.6106 | 1.6113 | 1.6101 | 1.6185 | 1.6101 | 1.6101 | 1.6101 | 1.6101 | 1.2129 | 2.3917 | 2.1688 | 2.1302 | 1.9466 | 1.8306 | 1.359 | 1.4405 | 1.3677 | 1.4677 | 1.1883 | 0.90746 | 1.2144 | 1.3212 | 1.3629 | 1.4133
Imports | [16 empty] | 169.4689 | 172.3122 | 169.1006 | 185.6789 | 208.4237 | 216.856 | 232.7759 | 239.6719 | 261.9258 | 275.8425 | 267.9759 | 271.3089 | 289.4379 | 314.3656 | 335.8114 | 333.8154 | 337.5907 | 340.2496 | 340.4211 | 333.2023 | 318.2733 | 330.1414 | 329.5485 | 349.0961 | 343.886 | 345.3716 | 363.9592
Coal | [16 empty] | 0.018828 | 0.018476 | 0.020113 | 0.015155 | 0.013455 | 0.0030588 | 0.001831 | 0.00048504 | 0.0020365 | 0.0004859 | 0.48402 | 0.90544 | 2.2832 | 10.1337 | 20.0558 | 24.7496 | 28.0704 | 16.85 | 13.8469 | 15.7085 | 5.8662 | 3.9855 | 0.040374 | 11.7292 | 10.4307 | 9.6241 | 10.1598
Oil | [16 empty] | 169.45 | 172.2937 | 169.0805 | 185.6637 | 208.4102 | 216.853 | 232.774 | 239.6714 | 261.9238 | 275.842 | 267.4919 | 270.4035 | 287.1547 | 304.2319 | 315.7556 | 309.0658 | 309.5204 | 323.3996 | 326.5742 | 317.4939 | 312.4071 | 326.1559 | 329.5081 | 337.3669 | 333.4554 | 335.7475 | 353.7994
Gas | [16 empty] | 0 | 0 | 0 | 0 | 0 | 0 | 0 | 0 | 0 | 0 | 0 | 0 | 0 | 0 | 0 | 0 | 0 | 0 | 0 | 0 | 0 | 0 | 0 | 0 | 0 | 0 | 0
Hydro | [16 empty] | 0 | 0 | 0 | 0 | 0 | 0 | 0 | 0 | 0 | 0 | 0 | 0 | 0 | 0 | 0 | 0 | 0 | 0 | 0 | 0 | 0 | 0 | 0 | 0 | 0 | 0 | 0
Geothermal | [16 empty] | 0 | 0 | 0 | 0 | 0 | 0 | 0 | 0 | 0 | 0 | 0 | 0 | 0 | 0 | 0 | 0 | 0 | 0 | 0 | 0 | 0 | 0 | 0 | 0 | 0 | 0 | 0
Other Renewables | [16 empty] | 0 | 0 | 0 | 0 | 0 | 0 | 0 | 0 | 0 | 0 | 0 | 0 | 0 | 0 | 0 | 0 | 0 | 0 | 0 | 0 | 0 | 0 | 0 | 0 | 0 | 0 | 0
Electricity | [16 empty] | 0 | 0 | 0 | 0 | 0 | 0 | 0 | 0 | 0 | 0 | 0 | 0 | 0 | 0 | 0 | 0 | 0 | 0 | 0 | 0 | 0 | 0 | 0 | 0 | 0 | 0 | 0
Waste Heat | [16 empty] | 0 | 0 | 0 | 0 | 0 | 0 | 0 | 0 | 0 | 0 | 0 | 0 | 0 | 0 | 0 | 0 | 0 | 0 | 0 | 0 | 0 | 0 | 0 | 0 | 0 | 0 | 0
Exports | [16 empty] | 73.1986 | 86.5036 | 76.9447 | 92.2888 | 92.8335 | 88.1859 | 114.0687 | 128.3316 | 114.9536 | 125.345 | 114.2728 | 122.2294 | 121.6693 | 115.4043 | 97.9121 | 110.0837 | 120.6429 | 144.2193 | 207.451 | 181.5761 | 190.8991 | 174.2827 | 165.6854 | 145.3016 | 141.5568 | 135.9834 | 110.4076
Coal | [16 empty] | 10.5282 | 19.1174 | 24.1463 | 24.7081 | 32.7379 | 42.7074 | 50.8977 | 40.2028 | 33.3267 | 50.618 | 48.4844 | 56.8544 | 61.022 | 69.4623 | 60.1318 | 73.4516 | 85.2374 | 63.6716 | 78.5104 | 65.1427 | 75.2939 | 67.6834 | 69.7346 | 66.2349 | 54.9332 | 43.0563 | 37.8276
Oil | [16 empty] | 62.6704 | 67.3862 | 52.7984 | 67.5807 | 60.0956 | 45.4786 | 63.171 | 88.1288 | 81.627 | 74.7269 | 65.7884 | 65.3751 | 60.6473 | 45.9419 | 37.7804 | 36.6321 | 35.4056 | 80.5476 | 128.9406 | 116.4334 | 115.6052 | 106.5993 | 95.9509 | 79.0667 | 86.6237 | 92.9271 | 72.58
Gas | [16 empty] | 0 | 0 | 0 | 0 | 0 | 0 | 0 | 0 | 0 | 0 | 0 | 0 | 0 | 0 | 0 | 0 | 0 | 0 | 0 | 0 | 0 | 0 | 0 | 0 | 0 | 0 | 0
Hydro | [16 empty] | 0 | 0 | 0 | 0 | 0 | 0 | 0 | 0 | 0 | 0 | 0 | 0 | 0 | 0 | 0 | 0 | 0 | 0 | 0 | 0 | 0 | 0 | 0 | 0 | 0 | 0 | 0
Geothermal | [16 empty] | 0 | 0 | 0 | 0 | 0 | 0 | 0 | 0 | 0 | 0 | 0 | 0 | 0 | 0 | 0 | 0 | 0 | 0 | 0 | 0 | 0 | 0 | 0 | 0 | 0 | 0 | 0
Other Renewables | [16 empty] | 0 | 0 | 0 | 0 | 0 | 0 | 0 | 0 | 0 | 0 | 0 | 0 | 0 | 0 | 0 | 0 | 0 | 0 | 0 | 0 | 0 | 0 | 0 | 0 | 0 | 0 | 0
Electricity | [16 empty] | 0 | 0 | 0 | 0 | 0 | 0 | 0 | 0 | 0 | 0 | 0 | 0 | 0 | 0 | 0 | 0 | 0 | 0 | 0 | 0 | 0 | 0 | 0 | 0 | 0 | 0 | 0
Waste Heat | [16 empty] | 0 | 0 | 0 | 0 | 0 | 0 | 0 | 0 | 0 | 0 | 0 | 0 | 0 | 0 | 0 | 0 | 0 | 0 | 0 | 0 | 0 | 0 | 0 | 0 | 0 | 0 | 0
Stock Change | [16 empty] | 0.42428 | -1.8252 | 10.5371 | 7.7041 | -6.2272 | 1.4839 | 26.5591 | 11.0472 | 4.6347 | -0.074931 | -0.020431 | -14.2018 | 13.9438 | -6.552 | 8.3403 | -15.4026 | 0.73812 | 9.7837 | -22.6202 | 9.638 | 17.5574 | 5.8868 | -10.438 | 17.4212 | 6.5963 | -16.334 | 2.8566
Coal | [16 empty] | 0 | 0 | 10.7683 | -0.21214 | -9.9042 | 2.9567 | 6.8263 | 1.9608 | -2.6099 | -7.0714 | -3.9652 | -11.6605 | 11.7518 | -5.7929 | 2.5206 | -6.0436 | 7.4554 | 3.9421 | -23.8738 | 3.4218 | 11.1273 | 3.7673 | -11.9444 | 3.1675 | -3.0435 | -8.4406 | -6.8464
Oil | [16 empty] | 0.4433 | -1.8256 | -0.23146 | 7.9393 | 3.687 | -1.4618 | 19.6899 | 9.1094 | 7.2186 | 6.9131 | 4.0627 | -2.5303 | 2.1981 | -0.76409 | 5.8027 | -9.342 | -6.7083 | 5.7913 | -0.32507 | 2.137 | 0.53688 | -1.1613 | 3.4518 | 12.2156 | 10.0071 | -5.7766 | 8.7367
Gas | [16 empty] | -0.01902 | 0.00042 | 0.00027 | -0.023 | -0.01 | -0.011 | 0.043 | -0.023 | 0.026 | 0.083312 | -0.118 | -0.011 | -0.006 | 0.005 | 0.017 | -0.017 | -0.009 | 0.05025 | 1.5786 | 4.0793 | 5.8932 | 3.2808 | -1.9454 | 2.0382 | -0.36735 | -2.1168 | 0.96634
Hydro | [16 empty] | 0 | 0 | 0 | 0 | 0 | 0 | 0 | 0 | 0 | 0 | 0 | 0 | 0 | 0 | 0 | 0 | 0 | 0 | 0 | 0 | 0 | 0 | 0 | 0 | 0 | 0 | 0
Geothermal | [16 empty] | 0 | 0 | 0 | 0 | 0 | 0 | 0 | 0 | 0 | 0 | 0 | 0 | 0 | 0 | 0 | 0 | 0 | 0 | 0 | 0 | 0 | 0 | 0 | 0 | 0 | 0 | 0
Other Renewables | [16 empty] | 0 | 0 | 0 | 0 | 0 | 0 | 0 | 0 | 0 | 0 | 0 | 0 | 0 | 0 | 0 | 0 | 0 | 0 | 0 | 0 | 0 | 0 | 0 | 0 | 0 | 0 | 0
Electricity | [16 empty] | 0 | 0 | 0 | 0 | 0 | 0 | 0 | 0 | 0 | 0 | 0 | 0 | 0 | 0 | 0 | 0 | 0 | 0 | 0 | 0 | 0 | 0 | 0 | 0 | 0 | 0 | 0
Waste Heat | [16 empty] | 0 | 0 | 0 | 0 | 0 | 0 | 0 | 0 | 0 | 0 | 0 | 0 | 0 | 0 | 0 | 0 | 0 | 0 | 0 | 0 | 0 | 0 | 0 | 0 | 0 | 0 | 0
International Transport | [16 empty] | 34.0508 | 32.1622 | 30.8239 | 31.8265 | 38.0948 | 39.5037 | 38.9799 | 39.554 | 40.9464 | 39.678 | 36.7029 | 39.7256 | 40.689 | 41.1645 | 42.6942 | 46.002 | 45.0675 | 46.9465 | 48.8065 | 47.5042 | 48.3774 | 49.1946 | 49.8143 | 49.7383 | 50.3595 | 54.3933 | 61.7005
Coal | [16 empty] | 0 | 0 | 0 | 0 | 0 | 0 | 0 | 0 | 0 | 0 | 0 | 0 | 0 | 0 | 0 | 0 | 0 | 0 | 0 | 0 | 0 | 0 | 0 | 0 | 0 | 0 | 0
Oil | [16 empty] | 34.0508 | 32.1622 | 30.8239 | 31.8265 | 38.0948 | 39.5037 | 38.9799 | 39.554 | 40.9464 | 39.678 | 36.7029 | 39.7256 | 40.689 | 41.1645 | 42.6942 | 46.002 | 45.0675 | 46.9465 | 48.8065 | 47.5042 | 48.3774 | 49.1946 | 49.8143 | 49.7383 | 50.3595 | 54.3933 | 61.7005
Gas | [16 empty] | 0 | 0 | 0 | 0 | 0 | 0 | 0 | 0 | 0 | 0 | 0 | 0 | 0 | 0 | 0 | 0 | 0 | 0 | 0 | 0 | 0 | 0 | 0 | 0 | 0 | 0 | 0
Hydro | [16 empty] | 0 | 0 | 0 | 0 | 0 | 0 | 0 | 0 | 0 | 0 | 0 | 0 | 0 | 0 | 0 | 0 | 0 | 0 | 0 | 0 | 0 | 0 | 0 | 0 | 0 | 0 | 0
Geothermal | [16 empty] | 0 | 0 | 0 | 0 | 0 | 0 | 0 | 0 | 0 | 0 | 0 | 0 | 0 | 0 | 0 | 0 | 0 | 0 | 0 | 0 | 0 | 0 | 0 | 0 | 0 | 0 | 0
Other Renewables | [16 empty] | 0 | 0 | 0 | 0 | 0 | 0 | 0 | 0 | 0 | 0 | 0 | 0 | 0 | 0 | 0 | 0 | 0 | 0 | 0 | 0 | 0 | 0 | 0 | 0 | 0 | 0 | 0
Electricity | [16 empty] | 0 | 0 | 0 | 0 | 0 | 0 | 0 | 0 | 0 | 0 | 0 | 0 | 0 | 0 | 0 | 0 | 0 | 0 | 0 | 0 | 0 | 0 | 0 | 0 | 0 | 0 | 0
Waste Heat | [16 empty] | 0 | 0 | 0 | 0 | 0 | 0 | 0 | 0 | 0 | 0 | 0 | 0 | 0 | 0 | 0 | 0 | 0 | 0 | 0 | 0 | 0 | 0 | 0 | 0 | 0 | 0 | 0
Energy Transformation | [16 empty] | -140.2372 | -151.105 | -162.4949 | -147.2094 | -141.6125 | -133.326 | -145.7373 | -166.3554 | -156.0685 | -176.4868 | -174.3921 | -187.3339 | -169.5933 | -183.556 | -181.4685 | -208.4257 | -203.074 | -194.7134 | -213.206 | -209.1994 | -238.9521 | -239.8191 | -250.499 | -253.6552 | -266.409 | -271.7059 | -257.9921
Coal | [16 empty] | -20.8938 | -18.9363 | -27.1595 | -22.3458 | -20.5759 | -23.2633 | -23.4958 | -28.2553 | -24.8543 | -28.5936 | -25.7935 | -31.7485 | -31.2522 | -51.104 | -61.2708 | -72.0985 | -69.1067 | -44.1515 | -60.0451 | -44.7887 | -33.1497 | -35.6736 | -48.2167 | -37.2873 | -34.6827 | -34.0897 | -26.5754
Oil | [16 empty] | 18.1902 | 10.6751 | 15.2172 | 24.6593 | 10.3992 | 4.431 | -1.5484 | -8.2546 | -10.9568 | -16.6005 | -9.2412 | -12.9584 | -8.4981 | -16.1624 | -18.0879 | -20.2634 | -13.9608 | -10.1331 | -14.9542 | -11.5916 | -14.5062 | -15.0447 | -15.5027 | -12.2139 | -14.2701 | -15.6565 | -11.9629
Gas | [16 empty] | -95.4773 | -101.895 | -114.967 | -107.0584 | -87.1731 | -68.9909 | -80.8007 | -99.1679 | -78.7349 | -95.2052 | -94.0255 | -115.423 | -98.1656 | -90.5242 | -67.1267 | -86.5306 | -87.441 | -103.8278 | -88.7669 | -77.4686 | -88.938 | -76.3029 | -78.9754 | -77.7727 | -64.9645 | -63.074 | -56.3638
Hydro | [16 empty] | -83.4587 | -82.4118 | -75.926 | -84.566 | -93.0042 | -99.1152 | -94.2491 | -83.721 | -91.1405 | -82.502 | -87.9571 | -78.0444 | -89.5339 | -85.0336 | -98.0545 | -83.9708 | -84.8551 | -85.0973 | -80.444 | -87.1753 | -89.0555 | -90.4214 | -82.4411 | -82.9485 | -87.5394 | -88.3022 | -93.256
Geothermal | [16 empty] | -54.7133 | -57.8248 | -57.2126 | -60.3246 | -55.7512 | -54.8736 | -55.9599 | -58.4159 | -62.3356 | -66.4876 | -73.5122 | -67.7624 | -65.2031 | -64.6342 | -66.0068 | -73.5925 | -76.9754 | -81.0872 | -97.5439 | -114.3117 | -142.971 | -149.9356 | -151.9426 | -167.1805 | -189.0926 | -196.4681 | -194.1916
Other Renewables | [16 empty] | -6.863 | -7.1287 | -7.1844 | -7.1854 | -7.2722 | -7.3988 | -6.6784 | -6.6424 | -8.0716 | -7.4213 | -8.3454 | -6.8657 | -5.4927 | -5.5562 | -7.2952 | -8.525 | -9.192 | -10.5364 | -11.043 | -13.1459 | -13.9737 | -15.4163 | -15.7914 | -15.3711 | -16.1455 | -16.5398 | -15.6726
Electricity | [16 empty] | 104.5885 | 108.0254 | 106.3481 | 111.2221 | 113.3762 | 117.4949 | 118.6134 | 119.7117 | 121.6352 | 121.9335 | 126.0929 | 126.6816 | 130.944 | 131.6273 | 138.5035 | 138.5017 | 140.2875 | 141.4788 | 141.0318 | 140.65 | 145.1098 | 144.1638 | 143.2784 | 140.3332 | 141.607 | 143.7873 | 141.4435
Waste Heat | [16 empty] | -1.6099 | -1.6089 | -1.6107 | -1.6106 | -1.6113 | -1.6101 | -1.6185 | -1.6101 | -1.6101 | -1.6101 | -1.6101 | -1.2129 | -2.3917 | -2.1688 | -2.1302 | -1.9466 | -1.8306 | -1.359 | -1.4405 | -1.3677 | -1.4677 | -1.1883 | -0.90746 | -1.2144 | -1.3212 | -1.3629 | -1.4133
Electricity Generation | [16 empty] | -86.3753 | -95.0401 | -104.2919 | -98.7028 | -85.4532 | -79.1869 | -88.6075 | -106.5139 | -91.13 | -105.6513 | -111.2506 | -116.015 | -104.6311 | -108.8994 | -105.4611 | -127.7368 | -130.4325 | -125.3675 | -141.5247 | -142.1816 | -163.1763 | -165.1373 | -175.3471 | -183.4098 | -193.174 | -197.2551 | -189.2767
Coal | [16 empty] | -5.2057 | -2.4238 | -9.6801 | -4.725 | -4.1204 | -6.0411 | -6.6193 | -12.9011 | -8.2575 | -12.0106 | -9.6868 | -14.8313 | -14.8679 | -32.5288 | -42.5819 | -53.9427 | -50.9858 | -26.0673 | -43.0938 | -27.7208 | -13.9078 | -16.5215 | -29.3234 | -17.5642 | -13.2174 | -11.9946 | -4.8446
Oil | [16 empty] | -0.14496 | -0.30851 | -2.5174 | -0.75785 | -0.25687 | -0.61447 | -0.23896 | -0.0010895 | -0.038849 | -0.00061445 | -0.00019446 | 0 | -5.457e-05 | -0.24029 | -0.30116 | -0.044619 | -0.23307 | -0.0072421 | -1.425 | -0.098591 | -0.018481 | -0.014636 | -0.040053 | -0.045941 | -0.023478 | -0.013446 | -0.020125
Gas | [16 empty] | -56.9827 | -69.4769 | -74.8536 | -69.1049 | -54.7034 | -44.6231 | -58.0368 | -76.3276 | -53.7306 | -69.7989 | -70.8303 | -85.7199 | -70.0382 | -60.3202 | -39.7713 | -56.6223 | -60.1044 | -75.3477 | -60.8963 | -54.1524 | -62.0971 | -50.8567 | -52.6799 | -54.133 | -42.0496 | -41.2203 | -37.7614
Hydro | [16 empty] | -83.4587 | -82.4118 | -75.926 | -84.566 | -93.0042 | -99.1152 | -94.2491 | -83.721 | -91.1405 | -82.502 | -87.9571 | -78.0444 | -89.5339 | -85.0336 | -98.0545 | -83.9708 | -84.8551 | -85.0973 | -80.444 | -87.1753 | -89.0555 | -90.4214 | -82.4411 | -82.9485 | -87.5394 | -88.3022 | -93.256
Geothermal | [16 empty] | -53.3395 | -56.4511 | -55.8388 | -58.9509 | -54.3774 | -53.4998 | -54.5632 | -57.0538 | -60.9439 | -65.1577 | -72.5121 | -66.46 | -63.9551 | -63.5005 | -64.7969 | -72.1009 | -75.6462 | -79.8392 | -96.296 | -113.0205 | -141.6655 | -148.5808 | -150.5713 | -165.5597 | -187.3885 | -194.7641 | -192.4876
Other Renewables | [16 empty] | -0.31895 | -0.58473 | -0.64038 | -0.64144 | -0.64153 | -0.74257 | -0.89394 | -1.0619 | -0.92209 | -1.0688 | -1.3506 | -1.365 | -1.539 | -1.956 | -3.0139 | -3.8703 | -4.1112 | -5.2588 | -5.6149 | -7.2148 | -7.8717 | -9.3021 | -9.6971 | -9.4433 | -10.1908 | -10.6985 | -9.8782
Electricity | [16 empty] | 113.0752 | 116.6168 | 115.1645 | 120.0432 | 121.6506 | 125.4494 | 125.9937 | 124.5525 | 123.9034 | 124.8874 | 131.0865 | 130.4057 | 135.3031 | 134.68 | 143.0586 | 142.8149 | 145.5032 | 146.25 | 146.2453 | 147.2008 | 151.4398 | 150.5597 | 149.4058 | 146.2847 | 147.2352 | 149.7379 | 148.9713
Waste Heat | [16 empty] | 0 | 0 | 0 | 0 | 0 | 0 | 0 | 0 | 0 | 0 | 0 | 0 | 0 | 0 | 0 | 0 | 0 | 0 | 0 | 0 | 0 | 0 | 0 | 0 | 0 | 0 | 0
Cogeneration | [16 empty] | -9.5334 | -9.9436 | -9.9795 | -10.1672 | -11.2612 | -12.6576 | -14.6518 | -19.7599 | -25.5861 | -25.0241 | -24.0066 | -27.3779 | -26.0662 | -27.8017 | -26.5113 | -27.6653 | -26.5716 | -26.5236 | -26.9476 | -23.3268 | -25.9094 | -23.6255 | -24.3247 | -23.9332 | -23.4275 | -22.7236 | -21.3813
Coal | [16 empty] | -2.3679 | -2.8665 | -2.8743 | -3.0999 | -3.2072 | -3.2032 | -3.1533 | -3.9582 | -7.4981 | -7.1343 | -7.1398 | -7.7918 | -7.2336 | -8.6408 | -8.4448 | -7.8781 | -8.2259 | -7.7319 | -7.3554 | -7.1038 | -8.0747 | -7.0744 | -7.6657 | -7.9485 | -7.7514 | -7.9935 | -7.4883
Oil | [16 empty] | 0 | 0 | 0 | 0 | 0 | 0 | 0 | 0 | 0 | 0 | 0 | 0 | 0 | 0 | 0 | 0 | 0 | 0 | 0 | 0 | 0 | 0 | 0 | 0 | 0 | 0 | 0
Gas | [16 empty] | -0.714 | -0.8026 | -0.84384 | -0.88654 | -2.2546 | -4.1851 | -8.0083 | -16.2887 | -19.4319 | -19.8552 | -17.4657 | -23.6191 | -22.2026 | -24.3802 | -21.116 | -23.3253 | -21.0177 | -22.3798 | -23.1237 | -16.9296 | -19.0753 | -17.3957 | -18.4768 | -16.8251 | -16.1583 | -15.2216 | -12.8848
Hydro | [16 empty] | 0 | 0 | 0 | 0 | 0 | 0 | 0 | 0 | 0 | 0 | 0 | 0 | 0 | 0 | 0 | 0 | 0 | 0 | 0 | 0 | 0 | 0 | 0 | 0 | 0 | 0 | 0
Geothermal | [16 empty] | -1.3738 | -1.3738 | -1.3738 | -1.3738 | -1.3738 | -1.3738 | -1.3967 | -1.3621 | -1.3916 | -1.3299 | -1 | -1.3024 | -1.248 | -1.1337 | -1.2099 | -1.4916 | -1.3292 | -1.248 | -1.248 | -1.2911 | -1.3055 | -1.3548 | -1.3713 | -1.6208 | -1.704 | -1.704 | -1.704
Other Renewables | [16 empty] | -6.544 | -6.544 | -6.544 | -6.544 | -6.6307 | -6.6562 | -5.7844 | -5.5806 | -7.1495 | -6.3525 | -6.9948 | -5.5008 | -3.9537 | -3.6001 | -4.2812 | -4.6547 | -5.0808 | -5.2286 | -5.3393 | -5.8042 | -5.9175 | -5.8675 | -5.8184 | -5.7717 | -5.8112 | -5.7153 | -5.6646
Electricity | [16 empty] | 3.0761 | 3.2521 | 3.2671 | 3.3476 | 3.8163 | 4.3708 | 5.3094 | 9.0398 | 11.4952 | 11.2579 | 10.2039 | 12.049 | 10.9635 | 12.1219 | 10.6708 | 11.631 | 10.9126 | 11.4237 | 11.5594 | 9.1696 | 9.9313 | 9.2553 | 9.9149 | 9.4474 | 9.3187 | 9.2737 | 7.7738
Waste Heat | [16 empty] | -1.6099 | -1.6089 | -1.6107 | -1.6106 | -1.6113 | -1.6101 | -1.6185 | -1.6101 | -1.6101 | -1.6101 | -1.6101 | -1.2129 | -2.3917 | -2.1688 | -2.1302 | -1.9466 | -1.8306 | -1.359 | -1.4405 | -1.3677 | -1.4677 | -1.1883 | -0.90746 | -1.2144 | -1.3212 | -1.3629 | -1.4133
Oil Refining | [16 empty] | -9.2311 | -10.6678 | -9.3437 | -2.7583 | -7.8791 | -4.853 | -3.1005 | -8.246 | -6.8628 | -4.8729 | -4.5562 | -5.1739 | -2.5664 | -7.7063 | 0.029468 | -2.9423 | -5.8093 | -2.418 | -4.929 | -3.3376 | -6.4519 | -7.522 | -5.9825 | -6.0304 | -7.0257 | -7.6104 | -4.7457
Coal | [16 empty] | 0 | 0 | 0 | 0 | 0 | 0 | 0 | 0 | 0 | 0 | 0 | 0 | 0 | 0 | 0 | 0 | 0 | 0 | 0 | 0 | 0 | 0 | 0 | 0 | 0 | 0 | 0
Oil | [16 empty] | 25.5931 | 18.3172 | 25.8014 | 29.9382 | 17.6507 | 10.6357 | 6.2748 | -7.4861 | -6.8628 | -4.8729 | -4.5562 | -5.1739 | -2.5664 | -7.7063 | 0.029468 | -2.9423 | -5.8093 | -2.369 | -4.8402 | -3.2107 | -6.2674 | -7.2754 | -5.7066 | -5.8742 | -6.8822 | -7.4844 | -4.6159
Gas | [16 empty] | -34.8242 | -28.985 | -35.1451 | -32.6965 | -25.5298 | -15.4887 | -9.3753 | -0.75996 | 0 | 0 | 0 | 0 | 0 | 0 | 0 | 0 | 0 | 0 | 0 | 0 | 0 | 0 | 0 | 0 | 0 | 0 | 0
Hydro | [16 empty] | 0 | 0 | 0 | 0 | 0 | 0 | 0 | 0 | 0 | 0 | 0 | 0 | 0 | 0 | 0 | 0 | 0 | 0 | 0 | 0 | 0 | 0 | 0 | 0 | 0 | 0 | 0
Geothermal | [16 empty] | 0 | 0 | 0 | 0 | 0 | 0 | 0 | 0 | 0 | 0 | 0 | 0 | 0 | 0 | 0 | 0 | 0 | 0 | 0 | 0 | 0 | 0 | 0 | 0 | 0 | 0 | 0
Other Renewables | [16 empty] | 0 | 0 | 0 | 0 | 0 | 0 | 0 | 0 | 0 | 0 | 0 | 0 | 0 | 0 | 0 | 0 | 0 | -0.04902 | -0.0888 | -0.12686 | -0.18452 | -0.24666 | -0.27593 | -0.15611 | -0.14353 | -0.12604 | -0.12976
Electricity | [16 empty] | 0 | 0 | 0 | 0 | 0 | 0 | 0 | 0 | 0 | 0 | 0 | 0 | 0 | 0 | 0 | 0 | 0 | 0 | 0 | 0 | 0 | 0 | 0 | 0 | 0 | 0 | 0
Waste Heat | [16 empty] | 0 | 0 | 0 | 0 | 0 | 0 | 0 | 0 | 0 | 0 | 0 | 0 | 0 | 0 | 0 | 0 | 0 | 0 | 0 | 0 | 0 | 0 | 0 | 0 | 0 | 0 | 0
Other Transformation | [16 empty] | -12.8923 | -13.2179 | -14.1771 | -14.0929 | -12.8204 | -13.591 | -13.2953 | -10.968 | -8.6708 | -9.0207 | -8.5389 | -8.6975 | -8.7227 | -9.5065 | -9.8161 | -9.8497 | -9.467 | -9.9243 | -9.1679 | -9.6943 | -10.5812 | -11.4126 | -11.0587 | -11.546 | -11.8073 | -11.8397 | -11.703
Coal | [16 empty] | -12.8923 | -13.2179 | -14.1771 | -14.0929 | -12.8204 | -13.591 | -13.2953 | -10.968 | -8.6708 | -9.0207 | -8.5389 | -8.6975 | -8.7227 | -9.5065 | -9.8161 | -9.8497 | -9.467 | -9.9243 | -9.1679 | -9.6943 | -10.5812 | -11.4126 | -11.0587 | -11.546 | -11.8073 | -11.8397 | -11.703
Oil | [16 empty] | 0 | 0 | 0 | 0 | 0 | 0 | 0 | 0 | 0 | 0 | 0 | 0 | 0 | 0 | 0 | 0 | 0 | 0 | 0 | 0 | 0 | 0 | 0 | 0 | 0 | 0 | 0
Gas | [16 empty] | 0 | 0 | 0 | 0 | 0 | 0 | 0 | 0 | 0 | 0 | 0 | 0 | 0 | 0 | 0 | 0 | 0 | 0 | 0 | 0 | 0 | 0 | 0 | 0 | 0 | 0 | 0
Hydro | [16 empty] | 0 | 0 | 0 | 0 | 0 | 0 | 0 | 0 | 0 | 0 | 0 | 0 | 0 | 0 | 0 | 0 | 0 | 0 | 0 | 0 | 0 | 0 | 0 | 0 | 0 | 0 | 0
Geothermal | [16 empty] | 0 | 0 | 0 | 0 | 0 | 0 | 0 | 0 | 0 | 0 | 0 | 0 | 0 | 0 | 0 | 0 | 0 | 0 | 0 | 0 | 0 | 0 | 0 | 0 | 0 | 0 | 0
Other Renewables | [16 empty] | 0 | 0 | 0 | 0 | 0 | 0 | 0 | 0 | 0 | 0 | 0 | 0 | 0 | 0 | 0 | 0 | 0 | 0 | 0 | 0 | 0 | 0 | 0 | 0 | 0 | 0 | 0
Electricity | [16 empty] | 0 | 0 | 0 | 0 | 0 | 0 | 0 | 0 | 0 | 0 | 0 | 0 | 0 | 0 | 0 | 0 | 0 | 0 | 0 | 0 | 0 | 0 | 0 | 0 | 0 | 0 | 0
Waste Heat | [16 empty] | 0 | 0 | 0 | 0 | 0 | 0 | 0 | 0 | 0 | 0 | 0 | 0 | 0 | 0 | 0 | 0 | 0 | 0 | 0 | 0 | 0 | 0 | 0 | 0 | 0 | 0 | 0
Losses and Own Use | [16 empty] | -22.2051 | -22.2356 | -24.7028 | -21.4882 | -24.1986 | -23.0375 | -26.0821 | -20.8675 | -23.8188 | -31.9178 | -26.0397 | -30.0696 | -27.6069 | -29.6421 | -39.7094 | -40.2316 | -30.7936 | -30.4799 | -30.6367 | -30.6591 | -32.8333 | -32.1216 | -33.786 | -28.7358 | -30.9744 | -32.2772 | -30.8854
Coal | [16 empty] | -0.42795 | -0.42795 | -0.42795 | -0.42795 | -0.42795 | -0.42795 | -0.42795 | -0.42795 | -0.42795 | -0.42795 | -0.42795 | -0.42795 | -0.42795 | -0.42795 | -0.42795 | -0.42795 | -0.42795 | -0.42795 | -0.42795 | -0.26981 | -0.58608 | -0.66516 | -0.16894 | -0.22863 | -1.9065 | -2.262 | -2.5395
Oil | [16 empty] | -7.2579 | -7.3336 | -8.0668 | -4.5211 | -6.9946 | -5.5903 | -7.5843 | -0.76742 | -4.0551 | -11.727 | -4.6849 | -7.7845 | -5.9316 | -8.2158 | -17.8162 | -17.2765 | -7.9185 | -7.7568 | -8.689 | -8.2823 | -8.2203 | -7.7547 | -9.7561 | -6.2937 | -7.3645 | -8.1587 | -7.3268
Gas | [16 empty] | -2.9564 | -2.6305 | -4.1245 | -4.3705 | -4.6853 | -4.694 | -5.3802 | -5.7915 | -5.5724 | -5.5511 | -5.7294 | -6.0841 | -5.9248 | -5.8239 | -6.2393 | -6.5829 | -6.3189 | -6.1003 | -4.7469 | -6.3866 | -7.7657 | -8.0505 | -7.8187 | -6.8146 | -6.7566 | -6.6321 | -5.7176
Hydro | [16 empty] | 0 | 0 | 0 | 0 | 0 | 0 | 0 | 0 | 0 | 0 | 0 | 0 | 0 | 0 | 0 | 0 | 0 | 0 | 0 | 0 | 0 | 0 | 0 | 0 | 0 | 0 | 0
Geothermal | [16 empty] | 0 | 0 | 0 | 0 | 0 | 0 | 0 | 0 | 0 | 0 | 0 | 0 | 0 | 0 | 0 | 0 | 0 | 0 | 0 | 0 | 0 | 0 | 0 | 0 | 0 | 0 | 0
Other Renewables | [16 empty] | 0 | 0 | 0 | 0 | 0 | 0 | 0 | 0 | 0 | 0 | 0 | 0 | 0 | 0 | 0 | 0 | 0 | 0 | 0 | 0 | 0 | 0 | 0 | 0 | 0 | 0 | 0
Electricity | [16 empty] | -11.5628 | -11.8436 | -12.0835 | -12.1687 | -12.0908 | -12.3253 | -12.6897 | -13.8806 | -13.7634 | -14.2118 | -15.1975 | -15.773 | -15.3225 | -15.1745 | -15.2259 | -15.9443 | -16.1283 | -16.1949 | -16.7728 | -15.7204 | -16.2612 | -15.6512 | -16.0422 | -15.3989 | -14.9469 | -15.2244 | -15.3015
Waste Heat | [16 empty] | 0 | 0 | 0 | 0 | 0 | 0 | 0 | 0 | 0 | 0 | 0 | 0 | 0 | 0 | 0 | 0 | 0 | 0 | 0 | 0 | 0 | 0 | 0 | 0 | 0 | 0 | 0
Non-energy Use1 | [16 empty] | -27.771 | -33.0137 | -30.6736 | -33.4142 | -39.2686 | -50.8406 | -61.3983 | -62.7362 | -59.4674 | -67.3272 | -75.4324 | -65.453 | -69.2773 | -38.061 | -45.2779 | -25.3411 | -28.9873 | -29.0187 | -31.7996 | -36.9028 | -40.1602 | -36.2733 | -42.2552 | -51.6217 | -70.7979 | -62.9333 | -68.5606
Oil | [16 empty] | -13.9773 | -12.6622 | -12.8787 | -13.5897 | -14.484 | -14.3604 | -13.6869 | -13.8603 | -12.9231 | -13.1856 | -13.7322 | -10.1971 | -11.6314 | -12.022 | -13.2759 | -12.5028 | -14.0912 | -13.7533 | -13.722 | -11.5029 | -14.7168 | -11.923 | -10.5922 | -12.0467 | -11.6202 | -12.7512 | -10.4094
Gas | [16 empty] | -13.7937 | -20.3515 | -17.7948 | -19.8245 | -24.7846 | -36.4801 | -47.7113 | -48.8758 | -46.5443 | -54.1415 | -61.7003 | -55.2559 | -57.6459 | -26.0389 | -32.002 | -12.8382 | -14.896 | -15.2653 | -18.0776 | -25.3999 | -25.4434 | -24.3503 | -31.6629 | -39.575 | -59.1777 | -50.1821 | -58.1512
Consumption by Sector | [16 empty] | 405.0664 | 407.0814 | 416.1337 | 426.0999 | 446.8885 | 456.1733 | 459.5474 | 464.5869 | 465.1697 | 479.3762 | 504.768 | 513.6213 | 537.5454 | 536.4764 | 547.1013 | 537.1563 | 540.4487 | 544.1116 | 535.7534 | 525.75 | 541.2507 | 536.4428 | 542.7429 | 549.4716 | 568.8334 | 571.6765 | 577.5971
Agriculture, Forestry and Fishing | [16 empty] | 20.7759 | 19.1839 | 20.8413 | 21.1621 | 22.3226 | 23.3666 | 24.1487 | 26.0942 | 27.0773 | 27.9515 | 27.2045 | 27.9494 | 30.0485 | 31.5141 | 28.9592 | 31.5212 | 32.3533 | 32.057 | 31.3984 | 28.9426 | 29.029 | 31.0375 | 33.7099 | 32.7833 | 35.2869 | 34.1476 | 31.9277
Coal | [16 empty] | 0.39145 | 0.38054 | 0.35202 | 0.37132 | 0.71808 | 0.99468 | 1.031 | 0.91247 | 0.7578 | 0.48776 | 0.58381 | 0.58676 | 0.62645 | 0.55436 | 0.53326 | 1.2232 | 1.9824 | 1.4624 | 1.7371 | 0.8619 | 1.9185 | 2.7694 | 3.6932 | 3.1871 | 1.776 | 2.1043 | 1.5164
Oil | [16 empty] | 15.6205 | 13.9391 | 15.5098 | 15.7015 | 16.2754 | 16.7948 | 17.2567 | 18.6531 | 19.68 | 20.5784 | 19.5126 | 19.7608 | 21.7914 | 23.1805 | 20.8534 | 22.3625 | 21.9033 | 21.6197 | 20.0839 | 18.1918 | 17.0976 | 18.3487 | 19.4417 | 18.8688 | 21.5388 | 19.6633 | 18.9717
Gas | [16 empty] | 1.998 | 2.0095 | 1.9613 | 1.9609 | 1.9627 | 2.0414 | 2.0139 | 2.1224 | 2.0304 | 1.9747 | 2.0955 | 2.1194 | 2.0393 | 2.0645 | 1.9621 | 2.0563 | 1.8845 | 1.8084 | 1.7308 | 1.7235 | 1.4708 | 1.6727 | 1.5624 | 1.5472 | 1.6318 | 1.6471 | 1.6059
Hydro | [16 empty] | 0 | 0 | 0 | 0 | 0 | 0 | 0 | 0 | 0 | 0 | 0 | 0 | 0 | 0 | 0 | 0 | 0 | 0 | 0 | 0 | 0 | 0 | 0 | 0 | 0 | 0 | 0
Geothermal | [16 empty] | 0.31161 | 0.31513 | 0.31864 | 0.32216 | 0.32568 | 0.32919 | 0.33271 | 0.33822 | 0.34174 | 0.34526 | 0.34877 | 0.36729 | 0.3978 | 0.54132 | 0.54484 | 0.54835 | 0.55187 | 0.55538 | 0.7325 | 0.88215 | 0.86623 | 0.73832 | 0.71934 | 0.6554 | 0.73179 | 0.73139 | 0.59877
Other Renewables | [16 empty] | 0 | 0 | 0 | 0 | 0 | 0 | 0 | 0 | 0 | 0 | 0 | 0 | 0 | 0 | 0 | 0 | 0 | 0 | 0 | 0 | 0 | 0 | 0 | 0 | 0 | 0 | 0
Electricity3 | [16 empty] | 2.4544 | 2.5397 | 2.6995 | 2.8062 | 3.0408 | 3.2065 | 3.5144 | 4.068 | 4.2675 | 4.5654 | 4.6638 | 5.1152 | 5.1935 | 5.1735 | 5.0656 | 5.3308 | 6.0313 | 6.6111 | 7.1141 | 7.2832 | 7.6759 | 7.5084 | 8.2933 | 8.5248 | 9.6086 | 10.0015 | 9.235
Industrial2 | [16 empty] | 165.6096 | 169.4173 | 171.0447 | 178.3495 | 183.3071 | 181.0861 | 182.2249 | 180.688 | 175.871 | 183.0031 | 197.9403 | 202.1654 | 215.8793 | 201.0979 | 204.6439 | 191.7167 | 189.0583 | 192.5984 | 185.9756 | 179.9222 | 193.8255 | 188.6955 | 192.6545 | 198.1909 | 213.0244 | 206.4925 | 212.0305
Coal | [16 empty] | 23.4024 | 24.2029 | 22.0951 | 26.144 | 24.7387 | 22.1546 | 21.2205 | 20.3879 | 19.3134 | 17.3106 | 17.5695 | 22.7288 | 23.328 | 28.4225 | 21.3716 | 19.5849 | 20.4694 | 23.3525 | 24.358 | 19.7649 | 21.4009 | 19.1957 | 19.0507 | 21.9462 | 23.5461 | 22.5838 | 23.5853
Oil | [16 empty] | 12.0668 | 11.7259 | 15.3655 | 11.8305 | 12.6358 | 13.153 | 13.8339 | 13.3621 | 11.9907 | 10.7921 | 13.8493 | 14.089 | 15.0323 | 15.5482 | 17.8589 | 18.6579 | 19.0732 | 20.7153 | 20.1517 | 17.6761 | 15.133 | 14.5994 | 16.0409 | 18.3318 | 18.68 | 18.5407 | 19.9335
Gas | [16 empty] | 55.3101 | 57.2407 | 58.5157 | 59.448 | 61.6672 | 59.7583 | 61.7807 | 57.6533 | 54.2564 | 57.3664 | 62.9966 | 60.459 | 64.3552 | 45.0088 | 45.9311 | 34.0894 | 32.9725 | 34.7142 | 34.5758 | 41.2713 | 45.9464 | 44.9662 | 50.7325 | 55.6401 | 68.1558 | 61.5795 | 65.7358
Hydro | [16 empty] | 0 | 0 | 0 | 0 | 0 | 0 | 0 | 0 | 0 | 0 | 0 | 0 | 0 | 0 | 0 | 0 | 0 | 0 | 0 | 0 | 0 | 0 | 0 | 0 | 0 | 0 | 0
Geothermal | [16 empty] | 4.6315 | 4.6335 | 4.7422 | 4.9577 | 5.088 | 5.0475 | 5.0283 | 5.0518 | 5.4191 | 5.5629 | 5.7123 | 5.7329 | 5.5974 | 5.5769 | 5.8498 | 5.9493 | 5.6351 | 5.7999 | 5.7892 | 6.0159 | 5.7469 | 5.1231 | 5.0442 | 4.2068 | 4.7103 | 4.844 | 4.5064
Other Renewables | [16 empty] | 25.1231 | 25.8229 | 25.7959 | 27.9513 | 30.0087 | 31.236 | 29.8987 | 32.0077 | 33.3102 | 39.1152 | 43.2618 | 44.0865 | 50.1013 | 50.7908 | 54.7388 | 54.0184 | 53.1407 | 50.1144 | 45.635 | 40.8082 | 47.3976 | 48.138 | 47.9112 | 44.9838 | 45.3339 | 45.9934 | 45.55
Electricity3 | [16 empty] | 45.0757 | 45.7914 | 44.5303 | 48.018 | 49.1687 | 49.7367 | 50.4628 | 52.2251 | 51.5813 | 52.856 | 54.5509 | 55.0692 | 57.4651 | 55.7508 | 58.8937 | 59.4168 | 57.7675 | 57.9022 | 55.4659 | 54.3859 | 58.2006 | 56.6731 | 53.8751 | 53.0822 | 52.5983 | 52.951 | 52.7195
Commercial and Public Services | [16 empty] | 34.3157 | 34.5065 | 36.2578 | 32.2683 | 36.5582 | 37.5796 | 35.9341 | 37.1098 | 37.3914 | 38.7189 | 39.7517 | 40.5808 | 41.6359 | 44.5227 | 48.0025 | 48.2443 | 48.7776 | 49.6083 | 49.4967 | 48.1884 | 49.0884 | 48.0121 | 51.1188 | 50.7427 | 51.8272 | 52.8892 | 52.7728
Coal | [16 empty] | 1.5547 | 1.5821 | 1.4451 | 1.7004 | 1.6529 | 3.0348 | 2.2198 | 2.0477 | 1.8221 | 1.7001 | 1.8903 | 2.6835 | 2.6498 | 3.0271 | 2.4829 | 1.8793 | 1.74 | 2.1329 | 2.3505 | 1.2993 | 1.4375 | 1.2842 | 1.3853 | 1.4612 | 1.0758 | 0.99682 | 1.2297
Oil | [16 empty] | 7.2808 | 7.3391 | 9.4571 | 4.612 | 8.2138 | 6.7159 | 5.0033 | 4.6177 | 4.8447 | 4.694 | 4.9861 | 4.4881 | 4.2755 | 5.5695 | 6.7306 | 6.3589 | 4.8584 | 5.2414 | 5.2843 | 4.0933 | 5.619 | 6.2163 | 5.4085 | 5.1163 | 5.9152 | 6.2679 | 6.7944
Gas | [16 empty] | 4.392 | 4.342 | 4.4533 | 4.6608 | 4.9747 | 5.203 | 5.3642 | 5.5359 | 5.7429 | 6.0611 | 6.3205 | 6.6026 | 6.7926 | 7.1418 | 7.8649 | 7.7361 | 7.5628 | 6.5613 | 6.5108 | 7.5306 | 6.8459 | 5.6473 | 7.8682 | 7.6517 | 8.7123 | 8.8402 | 8.1171
Hydro | [16 empty] | 0 | 0 | 0 | 0 | 0 | 0 | 0 | 0 | 0 | 0 | 0 | 0 | 0 | 0 | 0 | 0 | 0 | 0 | 0 | 0 | 0 | 0 | 0 | 0 | 0 | 0 | 0
Geothermal | [16 empty] | 1.8413 | 1.7972 | 1.6834 | 1.6906 | 1.807 | 1.8113 | 1.8398 | 1.8481 | 1.7527 | 1.7631 | 1.7735 | 1.7797 | 2.5913 | 2.5947 | 2.5961 | 2.6067 | 2.6074 | 2.6167 | 2.5168 | 2.591 | 2.3449 | 2.4354 | 2.5438 | 2.5457 | 2.2517 | 2.2637 | 2.2476
Other Renewables | [16 empty] | 0.046407 | 0.05997 | 0.0615 | 0.06 | 0.06 | 0.062111 | 0.062814 | 0.066904 | 0.066988 | 0.14 | 0.15 | 0.18 | 0.19 | 0.18 | 0.11 | 0.22 | 0.26 | 0.28 | 0.28 | 0.28 | 0.28 | 0.28 | 0.28 | 0.28 | 0.28 | 0.28 | 0.28
Electricity3 | [16 empty] | 19.2005 | 19.3861 | 19.1574 | 19.5445 | 19.8499 | 20.7525 | 21.4442 | 22.9935 | 23.1621 | 24.3605 | 24.6312 | 24.8468 | 25.1367 | 26.0096 | 28.218 | 29.4433 | 31.749 | 32.7761 | 32.5543 | 32.3942 | 32.561 | 32.1489 | 33.633 | 33.6878 | 33.5921 | 34.2407 | 34.104
Residential | [16 empty] | 55.1559 | 55.1655 | 53.8863 | 53.7504 | 54.4946 | 54.6271 | 56.0217 | 55.8767 | 57.0226 | 57.8345 | 60.3882 | 61.9207 | 62.2613 | 63.9921 | 65.5965 | 64.4438 | 66.8718 | 64.7901 | 63.7339 | 66.2308 | 64.4654 | 63.8064 | 63.9366 | 63.1193 | 63.1871 | 64.2996 | 62.895
Coal | [16 empty] | 3.8374 | 2.6461 | 1.5318 | 1.239 | 1.2761 | 1.2587 | 1.2024 | 1.2518 | 1.3092 | 1.1675 | 1.0806 | 0.72087 | 0.60488 | 0.82382 | 0.86706 | 0.88025 | 0.68576 | 0.54988 | 0.36327 | 0.86055 | 0.53798 | 0.75053 | 0.43914 | 0.33123 | 0.36722 | 0.39159 | 0.34483
Oil | [16 empty] | 2.7478 | 3.0471 | 2.9772 | 2.9472 | 3.0272 | 2.6423 | 2.4149 | 1.9716 | 2.0458 | 2.351 | 2.5984 | 3.118 | 3.5845 | 3.5291 | 3.9871 | 4.0203 | 4.3562 | 4.5155 | 3.8339 | 3.5247 | 3.0365 | 3.0811 | 3.2079 | 3.2089 | 2.9588 | 3.1321 | 3.3916
Gas | [16 empty] | 3.492 | 3.767 | 4.284 | 4.327 | 4.53 | 4.454 | 4.669 | 4.957 | 5.129 | 5.5424 | 7.2574 | 7.25 | 6.8716 | 6.9563 | 7.2857 | 6.5698 | 7.026 | 5.6545 | 5.4664 | 6.5601 | 5.9922 | 5.6175 | 6.2763 | 6.1584 | 6.5571 | 6.7829 | 6.3598
Hydro | [16 empty] | 0 | 0 | 0 | 0 | 0 | 0 | 0 | 0 | 0 | 0 | 0 | 0 | 0 | 0 | 0 | 0 | 0 | 0 | 0 | 0 | 0 | 0 | 0 | 0 | 0 | 0 | 0
Geothermal | [16 empty] | 0.31294 | 0.29611 | 0.27045 | 0.27285 | 0.29303 | 0.29543 | 0.29783 | 0.30022 | 0.28484 | 0.28724 | 0.28964 | 0.29203 | 0.29393 | 0.29453 | 0.29513 | 0.29573 | 0.29634 | 0.29694 | 0.28172 | 0.28172 | 0.3084 | 0.31681 | 0.29534 | 0.29588 | 0.29663 | 0.2972 | 0.29778
Other Renewables | [16 empty] | 8.0681 | 8.0681 | 8.0681 | 8.0681 | 8.0681 | 8.0681 | 8.1561 | 8.2705 | 8.3941 | 8.5029 | 8.6299 | 8.7374 | 8.9102 | 8.9139 | 8.9232 | 8.93 | 8.917 | 8.9387 | 8.9304 | 8.8903 | 8.8313 | 8.7689 | 8.6909 | 8.6222 | 8.5675 | 8.5211 | 8.4815
Electricity3 | [16 empty] | 36.6977 | 37.3412 | 36.7549 | 36.8962 | 37.3002 | 37.9086 | 39.2814 | 39.1256 | 39.8597 | 39.9834 | 40.5323 | 41.8024 | 41.9962 | 43.4746 | 44.2383 | 43.7478 | 45.5904 | 44.8347 | 44.8581 | 46.1133 | 45.7591 | 45.2716 | 45.027 | 44.5027 | 44.4397 | 45.1746 | 44.0196
Domestic Transport | [16 empty] | 129.2093 | 128.8082 | 134.1037 | 140.5696 | 150.2061 | 159.5139 | 161.2181 | 164.8181 | 167.8073 | 171.8684 | 179.4834 | 181.0049 | 187.7203 | 195.3496 | 199.8991 | 201.2302 | 203.3877 | 205.0577 | 205.1489 | 202.4661 | 204.8425 | 204.8912 | 201.3231 | 204.6354 | 205.5079 | 213.8477 | 217.9712
Coal | [16 empty] | 0.08 | 0.08 | 0.08 | 0.08 | 0.08 | 0.08 | 0.08 | 0.08 | 0.08 | 0.08 | 0.08 | 0.08 | 0.08 | 0.08 | 0.08 | 0.08 | 0.08 | 0.08 | 0.08 | 0.019036 | 0.047923 | 0.040922 | 0.021327 | 0.042627 | 0.015433 | 0.011472 | 0.0020345
Oil | [16 empty] | 126.25 | 125.8578 | 131.373 | 138.0083 | 148.0653 | 157.7712 | 159.8417 | 163.7289 | 166.9694 | 171.3577 | 179.1382 | 180.6578 | 187.3772 | 195.0053 | 199.5534 | 200.8838 | 203.0544 | 204.7244 | 204.7995 | 202.2049 | 204.5533 | 204.5706 | 201.0419 | 204.337 | 205.2459 | 213.5867 | 217.728
Gas | [16 empty] | 2.65 | 2.662 | 2.459 | 2.274 | 1.834 | 1.423 | 1.056 | 0.756 | 0.508 | 0.18635 | 0.018397 | 0.023666 | 0.029156 | 0.028379 | 0.026495 | 0.022865 | 0.02414 | 0.030621 | 0.044258 | 0.03794 | 0.034233 | 0.054725 | 0.034894 | 0.030859 | 0.021622 | 0.024573 | 0.016195
Hydro | [16 empty] | 0 | 0 | 0 | 0 | 0 | 0 | 0 | 0 | 0 | 0 | 0 | 0 | 0 | 0 | 0 | 0 | 0 | 0 | 0 | 0 | 0 | 0 | 0 | 0 | 0 | 0 | 0
Geothermal | [16 empty] | 0 | 0 | 0 | 0 | 0 | 0 | 0 | 0 | 0 | 0 | 0 | 0 | 0 | 0 | 0 | 0 | 0 | 0 | 0 | 0 | 0 | 0 | 0 | 0 | 0 | 0 | 0
Other Renewables | [16 empty] | 0 | 0 | 0 | 0 | 0 | 0 | 0 | 0 | 0 | 0 | 0 | 0 | 0 | 0 | 0 | 0 | 0 | 0 | 0 | 0 | 0 | 0 | 0 | 0 | 0 | 0 | 0
Electricity3 | [16 empty] | 0.22931 | 0.20835 | 0.19165 | 0.20731 | 0.22674 | 0.23963 | 0.24044 | 0.25321 | 0.24991 | 0.24431 | 0.24685 | 0.24347 | 0.23397 | 0.2359 | 0.23921 | 0.24358 | 0.22914 | 0.22264 | 0.2252 | 0.20419 | 0.20703 | 0.22498 | 0.22498 | 0.22498 | 0.22498 | 0.22498 | 0.22498
Consumption by Fuel | [16 empty] | 405.0664 | 407.0814 | 416.1337 | 426.0999 | 446.8885 | 456.1733 | 459.5474 | 464.5869 | 465.1697 | 479.3762 | 504.768 | 513.6213 | 537.5454 | 536.4764 | 547.1013 | 537.1563 | 540.4487 | 544.1116 | 535.7534 | 525.75 | 541.2507 | 536.4428 | 542.7429 | 549.4716 | 568.8334 | 571.6765 | 577.5971
Coal | [16 empty] | 29.2659 | 28.8916 | 25.504 | 29.5347 | 28.4657 | 27.5227 | 25.7538 | 24.6799 | 23.2824 | 20.746 | 21.2042 | 26.8 | 27.2892 | 32.9078 | 25.3348 | 23.6476 | 24.9576 | 27.5777 | 28.8888 | 22.8057 | 25.3428 | 24.0407 | 24.5897 | 26.9684 | 26.7806 | 26.088 | 26.6783
Oil | [16 empty] | 163.9658 | 161.909 | 174.6826 | 173.0996 | 188.2176 | 197.0772 | 198.3504 | 202.3334 | 205.5305 | 209.7731 | 220.0845 | 222.1137 | 232.061 | 242.8326 | 248.9835 | 252.2834 | 253.2456 | 256.8163 | 254.1533 | 245.6909 | 245.4394 | 246.816 | 245.1408 | 249.8627 | 254.3387 | 261.1906 | 266.8191
Gas | [16 empty] | 67.8421 | 70.0212 | 71.6733 | 72.6706 | 74.9686 | 72.8798 | 74.8838 | 71.0247 | 67.6666 | 71.1309 | 78.6883 | 76.4547 | 80.0878 | 61.1997 | 63.0703 | 50.4745 | 49.47 | 48.769 | 48.3281 | 57.1234 | 60.2896 | 57.9585 | 66.4743 | 71.0282 | 85.0786 | 78.8743 | 81.8347
Hydro | [16 empty] | 0 | 0 | 0 | 0 | 0 | 0 | 0 | 0 | 0 | 0 | 0 | 0 | 0 | 0 | 0 | 0 | 0 | 0 | 0 | 0 | 0 | 0 | 0 | 0 | 0 | 0 | 0
Geothermal | [16 empty] | 7.0974 | 7.042 | 7.0147 | 7.2433 | 7.5137 | 7.4834 | 7.4986 | 7.5383 | 7.7984 | 7.9585 | 8.1243 | 8.1719 | 8.8804 | 9.0074 | 9.2859 | 9.4001 | 9.0906 | 9.2689 | 9.3202 | 9.7708 | 9.2665 | 8.6137 | 8.6027 | 7.7038 | 7.9905 | 8.1363 | 7.6506
Other Renewables | [16 empty] | 33.2376 | 33.951 | 33.9255 | 36.0793 | 38.1367 | 39.3661 | 38.1176 | 40.3452 | 41.7713 | 47.7581 | 52.0416 | 53.0039 | 59.2015 | 59.8846 | 63.772 | 63.1684 | 62.3177 | 59.333 | 54.8454 | 49.9785 | 56.5089 | 57.1869 | 56.8821 | 53.886 | 54.1814 | 54.7945 | 54.3114
Electricity3 | [16 empty] | 103.6576 | 105.2667 | 103.3338 | 107.4723 | 109.5862 | 111.844 | 114.9433 | 118.6655 | 119.1204 | 122.0097 | 124.625 | 127.0771 | 130.0255 | 130.6443 | 136.6548 | 138.1823 | 141.3673 | 142.3467 | 140.2175 | 140.3808 | 144.4037 | 141.827 | 141.0534 | 140.0225 | 140.4637 | 142.5928 | 140.303
Notes:
1 Non-energy use of oil represents use of oil that is not combusted. For example, use of bitumen for roads, lubricants and solvents.
2 Industrial excludes fuel used for electricity generation, as this is counted under energy transformation.
3 Quarterly electricity consumption data has been estimated for quarters after the March quarter 2012
Complete dataset not available prior to 1990.