## Documentation
Workbook: North Island Transport Sector
EECA_data_18: Base year demand and efficiency data
TRA_Fuelsupply: Transport sector fuel commodity and process definitions
TRA_Demand-Vehicles: Transport technology process defintions and base year demand
TRA_Emissions: Transport sector emissions values

## EECA_data_18
Source: | John Duncan, Transport Data Current Technologies Data 4 March 2020 for circulation.xlsx | [10 empty] | 1000 |  |  | 1000
Data for 2018, current state | [8 empty] | 2018 Data
| MoT Category | Designation | MoT Type | Technology | Model name - technologz | Fuel | Model name - fuel | Status | Bvkm/PJ | Life | Bvkt | Capex | Thou vehicles | Average vkm pa | OPEX pa | PJ Consumption | PHEV % Electricity | % North Island
| Light Vehicles (less than 3.5 tonnes gross vehicle mass) | Passenger | Car/SUV | ICE | ICE | Petrol | PET | Existing | 0.29574 | 18.8937 | 31.679 | 33.8573 | 2975.5793 | 10646.0741 | 1.3837 | 107.1143 |  | 74.13%
|  |  | Car/SUV | ICE | ICE | Diesel | DSL | Existing | 0.27102 | 19.9576 | 3.771 | 40.9822 | 283.0631 | 13321.2188 | 1.3431 | 13.913 |  | 74.13%
|  |  | Car/SUV | BEV | BEV | Electricity | NEW | Existing | 1.408 | 18.8937 | 0.065 | 56.4343 | 8.4619 | 7638.6716 | 1.347 | 0.045907 |  | 74.13%
|  |  | Car/SUV | BEV: Used Import | BEV | Electricity | USD | Existing | 1.408 | 13.8937 | 0 | 25.2851 | 0 | 7638.6716 | 1.6193 | 0 |  | 74.13%
|  |  | Car/SUV | ICE | ICE | LPG | LPG | Existing 2015/New | 0.31457 | 18.8937 | 0.018 | 36.6795 | 0.94356 | 18696.8171 | 1.3837 | 0.056082 |  | 74.13%
|  |  | Car/SUV | ICE Hybrid | HYB | Petrol | PET | Existing 2015/New | 0.40974 | 18.8937 | 0.47 | 38.4943 | 30.9661 | 15168.5994 | 1.133 | 1.1464 |  | 74.13%
|  |  | Car/SUV | PHEV | PHEV | Petrol | PET | Existing 2015/New | 0.56425 | 18.8937 | 0.03 | 51.9097 | 2.678 | 11101.8385 | 1.2151 | 0.052691 | 60% | 74.13%
|  |  | Car/SUV | PHEV | PHEV | Electricity |  | Existing 2015/New | 1.0333 | 18.8937 | 0 | 0 | 0 | 0 | 0 | 0 |  | 74.13%
|  | Commercial | Van/ute | ICE | ICE | Petrol | PET | Existing | 0.22447 | 22.0514 | 1.53 | 33.8967 | 154.0791 | 9928.1905 | 1.3431 | 6.815 |  | 70.58%
|  |  | Van/ute | ICE | ICE | Diesel | DSL | Existing | 0.24233 | 15.7846 | 7.461 | 50.4003 | 459.7253 | 16227.6435 | 1.5396 | 30.7856 |  | 70.58%
|  |  | Van/ute | BEV | BEV | Electricity | NEW | Existing | 1.3287 | 22.0514 | 0.009 | 70.7087 | 0.78132 | 10630.7185 | 1.7098 | 0.0062514 |  | 70.58%
|  |  | Van/ute | ICE | ICE | LPG | LPG | Existing 2015/New | 0.31457 | 22.0514 | 0.004 | 36.7189 | 0.31486 | 10828.9736 | 1.3431 | 0.010839 |  | 70.58%
|  |  | Van/ute | ICE Hybrid | HYB | Petrol | PET | Existing 2015/New | 0.3208 | 22.0514 | 0.001 | 38.5391 | 0.01029 | 16907.7143 | 1.0998 | 0.00054233 |  | 70.58%
| Trucks (more than 3.5 tonnes gross vehicle mass Passenger car/van/Goods van/truck/utility/Motor caravan) | 3.5 to 10 tonnes GVM (urban trucks) | Medium Truck | ICE | ICE | Petrol | PET | Existing | 0.13638 | 34.7746 | 0.0076544 | 100 | 2.708 | 2826.5973 | 3.8 | 0.056125 |  | 70.45%
|  |  | Medium Truck | ICE | ICE | Diesel | DSL | Existing | 0.13187 | 21.9814 | 0.83454 | 100 | 79.08 | 10553.1623 | 3.8 | 6.3284 |  | 70.45%
|  |  | Medium Truck | BEV | BEV | Electricity | ELC | Existing 2015/New | 0.60056 | 21.9814 | 4.0624e-05 | 391 | 0.026 | 1562.4527 | 3.5 | 6.7643e-05 |  | 70.45%
|  | >10 to <25t GVM Long Haul | Heavy truck | ICE | ICE | Diesel | DSL | Existing | 0.0565 | 21.9814 | 0.68453 | 200 | 59.026 | 11597.1288 | 16.44 | 12.1156 |  | 70.45%
|  | > 25t Long Haul | Very Heavy Truck | ICE | ICE | Diesel | DSL | Existing | 0.047 | 21.9814 | 1.538 | 300 | 13.2 | 116512.5379 | 20 | 32.7227 |  | 70.45%
| Buses (more than 3.5 tonnes GVM) | Heavy | Bus | ICE | ICE | Petrol | PET | Existing | 0.10879 | 31 | 0.002 | 0 | 0.15787 | 6450.3937 | 18.7442 | 0.0093609 |  | 67.56%
|  |  | Bus | ICE | ICE | Diesel | DSL | Existing | 0.073201 | 26.248 | 0.306 | 440 | 10.998 | 27792.5092 | 18.7442 | 4.1757 |  | 67.56%
|  |  | Bus | BEV | BEV | Electricity | NEW | Existing | 0.26548 | 30 | 0.003 | 927.408 | 0.08656 | 32808.6295 | 17.2244 | 0.010697 |  | 67.56%
| Motorcycles |  | Motorcycle | ICE | ICE | Petrol | PET | Existing | 0.58603 | 12.1473 | 0.419 | 10 | 173.9185 | 2404.5819 | 0.5 | 0.71362 |  | 72.39%
| Aviation | Domestic |  |  |  | Aviation Fuel | JET | Existing | [7 empty] | 16.2316 |  | 66%
|  | International |  |  |  | Aviation Fuel | JET | Existing | [7 empty] | 57.1451 |  | 80%
| Rail | Passenger |  |  |  | Diesel | DSL | Existing | [7 empty] | 0.13344 |  | 74.36%
[6 empty] | Electricity | ELC | Existing | [7 empty] | 0.21429 |  | 100%
|  | Freight |  |  |  | Diesel | DSL | Existing | [7 empty] | 1.5216 |  | 74.36%
[6 empty] | Electricity | ELC | Existing | [7 empty] | 0.056542 |  | 74.36%
| Coastal Shipping | Domestic |  |  |  | Fuel Oil | FOL | Existing | [7 empty] | 3.6186 |  | 33.6%
|  | Internationsl |  |  |  | Fuel Oil | FOL | Existing | [7 empty] | 13.2862 |  | 78.2%
Pre edit
[8 empty] | 0.70448 |  | All truck | 3.0647 |  | 154.014 |  |  | 51.2229
[10 empty] | HT + VHT | 2.2225 |  | 72.2 |  |  | 44.8383
[11 empty] | 2.2225 |  | 72.226 |  |  | 44.8383
[7 empty] | Medium | 0.81961 |  | LPG ICE | 175
[7 empty] | Heavy | 0.68453 |  | Petrol ICE | 2533
[7 empty] | Very Heavy | 1.538 |  | Petrol Hybrid | 0
[10 empty] | PHEV | 0
[10 empty] | BEV | 26
[10 empty] | Hydrogen | 0
0.81961
[10 empty] | Petrol ICE | 2708 | 0.027129
[10 empty] | Diesel ICE | 79080 | 0.79222
[10 empty] | BEV | 26 | 0.00026047
Note on L4: John Duncan: Based on average vkm pa
Note on S33: Suleimenov Bakytzhan: To be defined correctly

## TRA_FuelSupply
Transport fuel supply
| ~FI_Comm | [12 empty] | ~FI_Process
| Csets | Region | CommName | * Fuel | * Enduse | CommDesc | * OLD CommDesc | Unit | LimType | CTSLvl | PeakTS | Ctype |  | Sets | Region | TechName | * Sector | * Subsector | * Enduse | * Technology | * Fuel | TechDesc | * OLD TechDesc | Tact | Tcap | Tslvl | PrimaryCG | Vintage
| *Commodity Set Membership | Region Name | Commodity Name |  |  |  | Commodity Description | Unit | Sense of the Balance EQN. | Timeslice Level | Peak Monitoring | Electricity Indicator |  | *Process Set Membership | Region Name | Technology Name | [6 empty] | Technology Description | Activity Unit | Capacity Unit | TimeSlice level of Process Activity | Primary Commodity Group | Vintage Tracking
| NRG | NI | TRANGA | Natural Gas |  | Natural Gas -:- | Transport Natural Gas | PJ | FX | ANNUAL |  |  |  | *
| NRG | NI | TRABIL | Bio Liquids |  | Bio Liquids -:- | Transport Bio Liquids | PJ | FX | ANNUAL |  |  |  | DST | NI | FTE_TRANGA | Transport |  |  |  | Natural Gas | Transport -:- -:- -:- -:- Natural Gas | Distribution of Transport Natural Gas | PJ | PJa
| NRG | NI | TRALPG | LPG |  | LPG -:- | Transport LPG | PJ | FX | ANNUAL |  |  |  |  | NI | FTE_TRABIL | Transport |  |  |  | Bio Liquids | Transport -:- -:- -:- -:- Bio Liquids | Distribution of Transport Bio Liquids | PJ | PJa
| NRG | NI | TRAPET | Petrol |  | Petrol -:- | Transport Petrol | PJ | FX | ANNUAL |  |  |  |  | NI | FTE_TRALPG | Transport |  |  |  | LPG | Transport -:- -:- -:- -:- LPG | Distribution of Transport LPG | PJ | PJa
| NRG | NI | TRADSL | Diesel |  | Diesel -:- | Transport Diesel | PJ | FX | ANNUAL |  |  |  |  | NI | FTE_TRAPET | Transport |  |  |  | Petrol | Transport -:- -:- -:- -:- Petrol | Distribution of Transport Petrol | PJ | PJa
| NRG | NI | TRAJET | Jet Fuel |  | Jet Fuel -:- | Transport Aviation fuel_Kero | PJ | FX | ANNUAL |  |  |  |  | NI | FTE_TRADSL | Transport |  |  |  | Diesel | Transport -:- -:- -:- -:- Diesel | Distribution of Transport Diesel | PJ | PJa
| NRG | NI | TRAH2R | Green Hydrogen |  | Green Hydrogen -:- | Transport jet Hydrogen | PJ | FX | DAYNITE |  |  |  |  | NI | FTE_TRAJET | Transport |  |  |  | Jet Fuel | Transport -:- -:- -:- -:- Jet Fuel | Distribution of Transport Aviation fuel_Kero | PJ | PJa
| NRG | NI | TRAELC | Electricity |  | Electricity -:- | Transport electricity | PJ | FX | DAYNITE |  | ELC |  | \I: | NI | FTE_TRAH2R | Transport |  |  |  | Green Hydrogen | Transport -:- -:- -:- -:- Green Hydrogen | Distribution of Transport jet Hydrogen | PJ | GW | DAYNITE
| NRG | NI | TRAFOL | Fuel Oil |  | Fuel Oil -:- | Transport LFO | PJ | FX | ANNUAL |  |  |  |  | NI | G_ELC_T_00 | Transport |  |  |  | Electricity | Transport -:- -:- -:- -:- Electricity | Distribution of Transport electricity | PJ | GW | DAYNITE
| ENV | NI | TRACO2 |  |  | -:- | Carbon dioxide from transport sector | Kt |  | ANNUAL |  |  |  |  | NI | FTE_TRAFOL | Transport |  |  |  | Fuel Oil | Transport -:- -:- -:- -:- Fuel Oil | Distribution of Transport LFO | PJ | PJa
FTE_
~FI_T
| TechName | Comm-IN | Comm-OUT | Share-I~UP | Share-I~UP~2020 | Share-I~UP~2060 | CAP2ACT | EFF | LIFE | FIXOM | VAROM | FLO_DELIV
| *Technology Name | Input Commodity | Output Commodity |  |  |  |  | Efficiency | Lifetime | Fixed O&M | Variable O&M
| *Units | [7 empty] | Years | MNZD/GW | MNZD/PJ
| FTE_TRANGA | NGA | TRANGA |  |  |  |  | 1 | 60 |  | 4.946
| FTE_TRABIL | BIL | TRABIL |  |  |  |  | 1 | 60 |  |  |  | refers to ethanol - no vehicles available
| FTE_TRALPG | LPG | TRALPG |  |  |  |  | 1 | 60 |  | 4.946
| FTE_TRAPET | PET | TRAPET |  |  |  |  | 1 | 60 |  | 0.92
| FTE_TRADSL | DSL | TRADSL | 1 | 1 | 1 |  | 1 | 60 |  | 0.92
|  | BDSL |  | 0.07 | 0.07 | 0.07
|  | DID |  | 1 | 1 | 1 | [5 empty] | 2.4
| FTE_TRAJET | JET | TRAJET |  |  |  |  | 1 | 60
|  | DIJ | [9 empty] | 2.4
| \I: | H2R | \I: |  |  |  | 31.536 | 0.37 | 20 | 100.4097
| G_ELC_T_00 | ELCD | TRAELC |  |  |  |  | 1 | 60
| FTE_TRAFOL | FOL | TRAFOL |  |  |  |  | 1 | 60
Source: Hydrogen Production and Storage from Chiraag, 17.04.2020
| TechName | Comm-IN | Comm-OUT | Share-I~UP | Share-I~UP~2020 | Share-I~UP~2060 | ENV_ACT~TRACO2 | EFF | LIFE | *ACT_BND | OPEX
| FTE_TRAH2R | H2R | TRAH2R |  |  |  |  | 0.37 | 20 | 0 | 100.4097
Note on J6: Amit Kanudia: LO for PRODUCTION >= CONSUMPTION (Default) FX for PRODUCTION = CONSUMPTION UP for PRODUCTION <= CONSUMPTION
Note on K6: Allowed CTSLvl SEASON (Seasonal level) WEEKLY (Weekly level) DAYNITE (day and night level)
Note on L6: Allowed PeakTS ANNUAL (to generate Peak Equation for all the TimeSlices) User TS (to generate Peak Equation for a single TS)
Note on M6: Allowed Ctype ELC (Electricity)
Note on AE6: Allowed TsLvl ANNUAL (Annual level) SEASON (Seasonal level) WEEKLY (Weekly level) DAYNITE (day and night level)
Note on AF6: Amit Kanudia: Needed only when one wants to override the VEDA default assignment
Note on AG6: Allowed Vintage NO (if empty by default mean NO) YES
Note on S7: Sets declarations are inherited. Allowed Process Sets ELE (Thermal Electric Power Plant) CHP (Combined Heat and Power) STGTSS (Pump Storage) STGIPS (Pump Storage IP) PRE (Genric Process/Technology) DMD (Demand Device) IMP (Import) EXP (Export) MIN (Mining Process) RNW (Renewable Technology) HPL (Heating Plant)
Note on L24: BSR: Assumptions group value
Note on L26: BSR: Assumptions group value
Note on I33: Suleimenov Bakytzhan: Concept report 2, figure 28, p42

## TRA_Demand-Vehicles
Transport demands and vechilce fleets
| ~FI_Comm | [15 empty] | ~FI_Process
| Csets | Region | CommName | * Fuel | * Enduse | CommDesc | * OLD CommDesc | Unit | LimType | CTSLvl | PeakTS | Ctype |  |  |  |  | Sets | Region | TechName | * Sector | * Subsector | * Enduse | * Technology | * Fuel | TechDesc | * OLD TechDesc | Tact | Tcap | Tslvl | PrimaryCG | Vintage
| *Commodity Set Membership | Region Name | Commodity Name |  |  |  | Commodity Description | Unit | Sense of the Balance EQN. | Timeslice Level | Peak Monitoring | Electricity Indicator |  |  |  |  | *Process Set Membership | Region Name | Technology Name | [6 empty] | Technology Description | Activity Unit | Capacity Unit | TimeSlice level of Process Activity | Primary Commodity Group | Vintage Tracking
| DEM | NI | T_P_Car |  | Car/SUV | -:- Car/SUV | Passenger transport - cars | BVkm | [8 empty] | *
|  | NI | T_C_Car |  | Van/Ute | -:- Van/Ute | Commercial transport - Van&Ute | BVkm | [8 empty] | DMD | NI | T_P_CICEPET15 | Transport | Road Transport | Car/SUV | Internal Combustion Engine | Petrol | Transport -:- Road Transport -:- Car/SUV -:- Internal Combustion Engine -:- Petrol | Light Vehicles -Passenger-Car/SUV-ICE-Petrol-Existing | BVKm | 000cars
|  | NI | T_P_Mcy |  | Motorcycles | -:- Motorcycles | Passenger transport motorcycles | BVkm | [8 empty] | DMD | NI | T_P_CICEDSL15 | Transport | Road Transport | Car/SUV | Internal Combustion Engine | Diesel | Transport -:- Road Transport -:- Car/SUV -:- Internal Combustion Engine -:- Diesel | Light Vehicles -Passenger-Car/SUV-ICE-Diesel-Existing | BVKm | 000cars
|  | NI | T_P_Bus |  | Bus | -:- Bus | Passenger transport bus | BVkm | [8 empty] | DMD | NI | T_P_CBEVNEW15 | Transport | Road Transport | Car/SUV | Battery Electric Vehicle | Electricity | Transport -:- Road Transport -:- Car/SUV -:- Battery Electric Vehicle -:- Electricity | Light Vehicles -Passenger-Car/SUV-BEV-Electricity-Existing | BVKm | 000cars
|  | NI | T_F_MTrk |  | Medium Truck | -:- Medium Truck | Freight transport - Medium Trucks | BVkm | [8 empty] | DMD | NI | T_P_CBEVUSD15 | Transport | Road Transport | Car/SUV | Battery Electric Vehicle | Electricity | Transport -:- Road Transport -:- Car/SUV -:- Battery Electric Vehicle -:- Electricity | Light Vehicles -Passenger-Car/SUV-BEV: Used Import-Electricity-Existing | BVKm | 000cars
|  | NI | T_F_HTrk |  | Heavy Truck | -:- Heavy Truck | Freight transport - Heavy Trucks | BVkm | [8 empty] | DMD | NI | T_P_CICELPG15 | Transport | Road Transport | Car/SUV | Internal Combustion Engine | LPG | Transport -:- Road Transport -:- Car/SUV -:- Internal Combustion Engine -:- LPG | Light Vehicles -Passenger-Car/SUV-ICE-LPG-Existing 2015/New | BVKm | 000cars
|  | NI | T_F_VHTrk |  | Very Heavy Truck | -:- Very Heavy Truck | Freight transport - Very Heavy Trucks | BVkm | [8 empty] | DMD | NI | T_P_CHYBPET15 | Transport | Road Transport | Car/SUV | Hybrid Vehicle | Petrol | Transport -:- Road Transport -:- Car/SUV -:- Hybrid Vehicle -:- Petrol | Light Vehicles -Passenger-Car/SUV-ICE Hybrid-Petrol-Existing 2015/New | BVKm | 000cars
|  | NI | T_F_Rail |  | Freight Rail | -:- Freight Rail | Freight transport - rail | PJ | [8 empty] | DMD | NI | T_P_CPHEVPET15 | Transport | Road Transport | Car/SUV | Plug-In Hybrid Vehicle | Electricity | Transport -:- Road Transport -:- Car/SUV -:- Plug-In Hybrid Vehicle -:- Electricity | Light Vehicles -Passenger-Car/SUV-PHEV-Petrol-Existing 2015/New | BVKm | 000cars
|  | NI | T_P_Rail |  | Passenger Rail | -:- Passenger Rail | Passenger transport - rail | PJ | [8 empty] | DMD | NI | T_C_CICEPET15 | Transport | Road Transport | Van/Ute | Internal Combustion Engine | Petrol | Transport -:- Road Transport -:- Van/Ute -:- Internal Combustion Engine -:- Petrol | Light Vehicles -Commercial-Van/ute-ICE-Petrol-Existing | BVKm | 000cars
|  | NI | T_F_DSHIP |  | Domestic Shipping | -:- Domestic Shipping | Domestic shipping | PJ | [8 empty] | DMD | NI | T_C_CICEDSL15 | Transport | Road Transport | Van/Ute | Internal Combustion Engine | Diesel | Transport -:- Road Transport -:- Van/Ute -:- Internal Combustion Engine -:- Diesel | Light Vehicles -Commercial-Van/ute-ICE-Diesel-Existing | BVKm | 000cars
|  | NI | T_F_ISHIP |  | International Shipping | -:- International Shipping | International shipping | PJ | [8 empty] | DMD | NI | T_C_CBEVNEW15 | Transport | Road Transport | Van/Ute | Battery Electric Vehicle | Electricity | Transport -:- Road Transport -:- Van/Ute -:- Battery Electric Vehicle -:- Electricity | Light Vehicles -Commercial-Van/ute-BEV-Electricity-Existing | BVKm | 000cars
|  | NI | T_O_JET |  | Domestic Aviation | -:- Domestic Aviation | Other transport aviation jet fuel | PJ | [8 empty] | DMD | NI | T_C_CICELPG15 | Transport | Road Transport | Van/Ute | Internal Combustion Engine | LPG | Transport -:- Road Transport -:- Van/Ute -:- Internal Combustion Engine -:- LPG | Light Vehicles -Commercial-Van/ute-ICE-LPG-Existing 2015/New | BVKm | 000cars
|  | NI | T_O_JET_Int |  | International Aviation | -:- International Aviation | Other transport aviation jet fuel - International | PJ | [8 empty] | DMD | NI | T_C_CHYBPET15 | Transport | Road Transport | Van/Ute | Hybrid Vehicle | Petrol | Transport -:- Road Transport -:- Van/Ute -:- Hybrid Vehicle -:- Petrol | Light Vehicles -Commercial-Van/ute-ICE Hybrid-Petrol-Existing 2015/New | BVKm | 000cars
| NRG | NI | H2R | Green Hydrogen |  | Green Hydrogen -:- | Hydrogen fuel | PJ | FX | [7 empty] | DMD | NI | T_P_MICEPET15 | Transport | Road Transport | Motorcycles | Internal Combustion Engine | Petrol | Transport -:- Road Transport -:- Motorcycles -:- Internal Combustion Engine -:- Petrol | Motor cycle petrol | BVKm | 000mcy
[17 empty] | DMD | NI | T_P_BICEPET15 | Transport | Road Transport | Bus | Internal Combustion Engine | Petrol | Transport -:- Road Transport -:- Bus -:- Internal Combustion Engine -:- Petrol | Bus- ICE-PET | BVKm | 000busses
[17 empty] | DMD | NI | T_P_BICEDSL15 | Transport | Road Transport | Bus | Internal Combustion Engine | Diesel | Transport -:- Road Transport -:- Bus -:- Internal Combustion Engine -:- Diesel | Bus- ICE-DSL | BVKm | 000busses
[17 empty] | DMD | NI | T_P_BBEVELC15 | Transport | Road Transport | Bus | Battery Electric Vehicle | Electricity | Transport -:- Road Transport -:- Bus -:- Battery Electric Vehicle -:- Electricity | Bus- BEV-NEW | BVKm | 000busses
[17 empty] | DMD | NI | T_F_MTICEPET15 | Transport | Road Transport | Medium Truck | Internal Combustion Engine | Petrol | Transport -:- Road Transport -:- Medium Truck -:- Internal Combustion Engine -:- Petrol | Medium Truck - ICE - PET | BVKm | 000trucks
[17 empty] | DMD | NI | T_F_MTICEDSL15 | Transport | Road Transport | Medium Truck | Internal Combustion Engine | Diesel | Transport -:- Road Transport -:- Medium Truck -:- Internal Combustion Engine -:- Diesel | Medium Truck - ICE - DSL | BVKm | 000trucks
[17 empty] | DMD | NI | T_F_MBEVELC15 | Transport | Road Transport | Medium Truck | Battery Electric Vehicle | Electricity | Transport -:- Road Transport -:- Medium Truck -:- Battery Electric Vehicle -:- Electricity | Medium Truck - BEV - ELC | BVKm | 000trucks
[17 empty] | DMD | NI | T_F_HTICEDSL15 | Transport | Road Transport | Heavy Truck | Internal Combustion Engine | Diesel | Transport -:- Road Transport -:- Heavy Truck -:- Internal Combustion Engine -:- Diesel | Heavy truck - ICE - DSL | BVKm | 000trucks
[17 empty] | DMD | NI | T_F_VHTICEDSL15 | Transport | Road Transport | Very Heavy Truck | Internal Combustion Engine | Diesel | Transport -:- Road Transport -:- Very Heavy Truck -:- Internal Combustion Engine -:- Diesel | Very Heavy Truck - ICE - DSL | BVKm | 000trucks
[17 empty] | DMD | NI | T_F_DSHIPP15 | Transport | Shipping | Domestic Shipping | Ship | Fuel Oil | Transport -:- Shipping -:- Domestic Shipping -:- Ship -:- Fuel Oil | Domestic shipping | PJ | PJa
[17 empty] | DMD | NI | T_F_ISHIPP15 | Transport | Shipping | International Shipping | Ship | Fuel Oil | Transport -:- Shipping -:- International Shipping -:- Ship -:- Fuel Oil | International shipping | PJ | PJa
[17 empty] | DMD | NI | T_O_FuelJet | Transport | Aviation | Domestic Aviation | Plane | Jet Fuel | Transport -:- Aviation -:- Domestic Aviation -:- Plane -:- Jet Fuel | Other transport fuels aviation jet fuel | PJ | PJa
[17 empty] | DMD | NI | T_O_FuelJet_Int | Transport | Aviation | International Aviation | Plane | Jet Fuel | Transport -:- Aviation -:- International Aviation -:- Plane -:- Jet Fuel | Other transport fuels aviation jet fuel - International | PJ | PJa
[17 empty] | DMD | NI | T_R_Rail15 | Transport | Rail | Freight Rail | Train | Diesel | Transport -:- Rail -:- Freight Rail -:- Train -:- Diesel | Rail transport fuel consumption | PJ | PJa
[17 empty] | DMD | NI | T_P_Rail15 | Transport | Rail | Passenger Rail | Train | Electricity | Transport -:- Rail -:- Passenger Rail -:- Train -:- Electricity | Passenger rail transport fuel consumption | PJ | PJa
[16 empty] | NI Split | 0.70448
From EEUD Transport
[13 empty] | vkt | NI vkt | 000 vehicles | NI 000 vehicles
[12 empty] | Heavy Trucks | 0.68453 | 0.48224 | 43.5 | 30.645
[12 empty] | Very Heavy Trucks | 1.538 | 1.0835 | 28.7 | 20.2186 | [15 empty] | c
[12 empty] | Medium Trucks PET |  |  | 2.5 | 1.7612
[12 empty] | Medium Trucks DSL |  |  | 79.1 | 55.7245
~FI_T
| TechName | Comm-IN | Comm-OUT | EFF~2018 | LIFE | *ACT_BND~UP | ACT_BND~2018 | ACT_BND~0 | Cap2Act | NCAP_AFA~2018 | INVCOST | FIXOM | VAROM | PRC_resid~2018 | PRC_resid~2040 | PRC_resid~2045 | PRC_resid~2050 | Share | Share~0 | CEFF~2018
| *Technology Name | Input Commodity | Output Commodity | Fuel efficiency | Lifetime | Total BVKM NY | NI BVKM | Interpolation rule for ACT_BND | Vehicle max annual travel distance | Annual utilisation rate | Invesment cost of technology | Fixed O&M costs | Variable O&M costs | Total vehicle stock | NI vehicle stock | New NI vehicle stock 2018 | NI vehicle stock | Mode or fuel share | Mode or fuel share interpolation rule | Efficiency for input commodity
| *Units |  |  | Bvkm/PJ | Years |  | 2018 |  | 000km | % | 000NZD/vehicle | 000NZD/vehicle | 000NZD/vehicle | 000vehicles | 000vehicles | 000vehicles | 000vehicles | % |  | %
| T_P_CICEPET15 | TRAPET | T_P_Car | 0.30846 | 18.8937 |  | 23.4846 | -1 | 0.08 | 13.31% | 33.8573 | 1.3837 |  | 2205.8876 | 0
| T_P_CICEDSL15 | TRADSL | T_P_Car | 0.27102 | 19.9576 |  | 2.7956 | -1 | 0.08 | 16.65% | 40.9822 | 1.3431 |  | 209.8433 | 0
| T_P_CBEVNEW15 | TRAELC | T_P_Car | 1.408 | 18.8937 |  | 0.048186 | -1 | 0.08 | 9.602% | 56.4343 | 1.347 |  | 6.273 | 0
| T_P_CBEVUSD15 | TRAELC | T_P_Car | 1.408 | 13.8937 |  | 0 | -1 | 0.08 | 8.162% | 25.2851 | 1.6193 |  | 0 | 0
| T_P_CICELPG15 | TRALPG | T_P_Car | 0.31457 | 18.8937 |  | 0.013344 | -1 | 0.08 | 23.85% | 36.6795 | 1.3837 |  | 0.69949 | 0
| T_P_CHYBPET15 | TRAPET | T_P_Car | 0.40974 | 18.8937 |  | 0.34843 | -1 | 0.08 | 18.97% | 38.4943 | 1.133 |  | 22.9561 | 0
| T_P_CPHEVPET15 |  | T_P_Car |  | 18.8937 |  | 0.02224 | -1 | 0.08 | 14% | 51.9097 | 1.2151 |  | 1.9853 | 0
|  | TRAPET | [15 empty] | 40% |  | 0.30846
|  | TRAELC | [15 empty] | 60% |  | 1.408
| T_C_CICEPET15 | TRAPET | T_C_Car | 0.22447 | 22.0514 |  | 1.0799 | -1 | 0.08 | 12.41% | 33.8967 | 1.3431 |  | 108.7489 |  | 0
| T_C_CICEDSL15 | TRADSL | T_C_Car | 0.24233 | 15.7846 |  | 5.266 | -1 | 0.08 | 20.29% | 50.4003 | 1.5396 |  | 324.474 | 0
| T_C_CBEVNEW15 | TRAELC | T_C_Car | 1.3287 | 22.0514 |  | 0.0063522 | -1 | 0.08 | 14.4% | 70.7087 | 1.7098 |  | 0.55146 |  | 0
| T_C_CICELPG15 | TRALPG | T_C_Car | 0.31457 | 22.0514 |  | 0.0028232 | -1 | 0.08 | 15.88% | 36.7189 | 1.3431 |  | 0.22223 |  | 0
| T_C_CHYBPET15 | TRAPET | T_C_Car | 0.3208 | 22.0514 |  | 9.2265e-05 | -1 | 0.08 | 15.88% | 38.5391 | 1.0998 |  | 0.0072627 |  | 0
| T_P_MICEPET15 | TRAPET | T_P_Mcy | 0.58603 | 12.1473 |  | 0.30333 | -1 | 0.08 | 3.011% | 10 | 0.5 |  | 125.9078 | 0
| T_P_BICEPET15 | TRAPET | T_P_Bus | 0.10879 | 31 |  | 0.0013513 | -1 | 0.08 | 15.84% | 0 | 18.7442 |  | 0.10666 |  |  | 0
| T_P_BICEDSL15 | TRADSL | T_P_Bus | 0.073201 | 26.248 |  | 0.20675 | -1 | 0.08 | 34.78% | 440 | 18.7442 |  | 7.4307 |  |  | 0
| T_P_BBEVELC15 | TRAELC | T_P_Bus | 0.26548 | 30 |  | 0.0020269 | -1 | 0.08 | 43.32% | 927.408 | 17.2244 |  | 0.058484 |  |  | 0
| T_F_MTICEPET15 | TRAPET | T_F_MTrk | 0.13638 | 34.7746 |  | 0.0053924 | -1 | 0.08 | 3.827% | 0 | 3.8 |  | 1.7612 |  |  | 0 |  |  |  |  | 0.039539 |  | 0.5392%
| T_F_MTICEDSL15 | TRADSL | T_F_MTrk | 0.13187 | 21.9814 |  | 0.58792 | -1 | 0.08 | 13.19% | 440 | 3.8 |  | 55.7245 |  | 0 | [5 empty] | 4.4583 |  | 58.79%
| T_F_MBEVELC15 | TRAELC | T_F_MTrk | 0.60056 | 21.9814 |  | 2.8619e-05 | -1 | 0.08 | 1.953% | 927.408 | 3.5 |  | 0.018317 |  | 0 | [5 empty] | 4.7653e-05 |  | 0.002862%
| T_F_HTICEDSL15 | TRADSL | T_F_HTrk | 0.0565 | 21.9814 |  | 0.48224 | -1 | 0.08 | 14.5% | 200 | 16.44 |  | 41.5828 |  | 0 | [5 empty] | 8.5352
| T_F_VHTICEDSL15 | TRADSL | T_F_VHTrk | 0.047 | 21.9814 |  | 1.0835 | -1 | 0.08 | 145.7% | 300 | 18 |  | 9.2992 | [7 empty] | 23.0525
| T_F_DSHIPP15 | TRAFOL | T_F_DSHIP | 1 | 60 |  | 1.2159
| T_F_ISHIPP15 | FOL | T_F_ISHIP | 1 | 60 |  | 7.3898 | [14 empty] | 31.5878
| T_O_FuelJet | TRAJet | T_O_JET | 1 | 60 |  | 7.7129
| T_O_FuelJet_Int | Jet | T_O_JET_Int | 1 | 60 |  | 45.7161
| T_R_Rail15 | TRADSL | T_F_Rail | 1 | 60 |  | 1.2307 | [10 empty] | 0.97628 | 3
|  | TRAELC | [15 empty] | 0.023719 | 3
| T_P_Rail15 | TRAELC | T_P_Rail | 1 | 60 |  | 0.25634 | [10 empty] | 0.61748 | 3
|  | TRADSL | [15 empty] | 0.38252 | 3
~FI_T: Demand
| CommName | 2018
| T_P_Car | 26.7124
| T_C_Car | 6.3551
| T_P_Mcy | 0.30333
| T_P_Bus | 0.21013
| T_F_MTrk | 0.59334
| T_F_HTrk | 0.48224
| T_F_VHTrk | 1.0835
| T_F_DSHIP | 1.2159
| T_F_ISHIP | 7.3898
| T_O_JET | 7.7129
| T_O_JET_Int | 45.7161
| T_F_Rail | 1.2307
| T_P_Rail | 0.25634
Note on K6: Amit Kanudia: LO for PRODUCTION >= CONSUMPTION (Default) FX for PRODUCTION = CONSUMPTION UP for PRODUCTION <= CONSUMPTION
Note on L6: Allowed CTSLvl SEASON (Seasonal level) WEEKLY (Weekly level) DAYNITE (day and night level)
Note on M6: Allowed PeakTS ANNUAL (to generate Peak Equation for all the TimeSlices) User TS (to generate Peak Equation for a single TS)
Note on N6: Allowed Ctype ELC (Electricity)
Note on AE6: Allowed TsLvl ANNUAL (Annual level) SEASON (Seasonal level) WEEKLY (Weekly level) DAYNITE (day and night level)
Note on AF6: Amit Kanudia: Needed only when one wants to override the VEDA default assignment
Note on AG6: Allowed Vintage NO (if empty by default mean NO) YES
Note on S7: Sets declarations are inherited. Allowed Process Sets ELE (Thermal Electric Power Plant) CHP (Combined Heat and Power) STGTSS (Pump Storage) STGIPS (Pump Storage IP) PRE (Genric Process/Technology) DMD (Demand Device) IMP (Import) EXP (Export) MIN (Mining Process) RNW (Renewable Technology) HPL (Heating Plant)

## TRA_Emissions
~COMEMI
CommName | TRANGA | TRALPG | TRAPET | TRADSL | TRAJET | TRAFOL
*Units | kt/PJ | kt/PJ | kt/PJ | kt/PJ | kt/PJ | kt/PJ
TRACO2 | 53.96 | 60.43 | 66.58 | 69.69 | 68.53 | 73.63
New Zealand’s Greenhouse Gas Inventory 1990–2016 459
Table A4.1 Gross carbon dioxide emission factors used for New Zealand’s energy sector in 2016 Emission factor (t CO2/TJ) Emission factor (t C/TJ) Source
| Gas |  | Liquid fuels |  | Biomass
| Maui | 52.3 | Crude oil | 69.67 | Biogas | 49.17
| Kapuni | 53.56 | Regular petrol | 66.58 | Wood (industrial) | 89.47
| McKee | 54.45 | Petrol – premium | 66.79 | Bioethanol | 64.2
| Kaimiro | 68.14 | Diesel (10 parts (sulphur) per million) | 69.69 | Biodiesel | 67.26
| Ngatoro | 68.14 | Jet kerosene | 68.53 | Wood (residential) | 89.47
| TAWN | 52.72 | Av gas | 65.89 | Coal
| Mangahewa | 54.44 | LPG | 60.43 | All sectors excl. electricity (sub-bituminous) | 92
| Turangi | 54.79 | Heavy fuel oil | 73.63 | All sectors (bituminous) | 89.1
| Pohokura | 54.72 | Light fuel oil | 72.91 | All sectors (lignite) | 93.1
| Rimu/Kauri | 52.23 | Bitumen (asphalt) | 76.94
| Maari | 53.22 |  |  | 1. New Zealand Emissions Trading Scheme data.
| Weighted Average | 53.96 |  |  | 2. Specific gas field operator.
| Kapuni LTS | 85.54 |  |  | 3. Refining NZ.
| Methanol – Mixed Feed – to 94 | 62.44 |  |  | 4. IPCC Guidelines (2006).
| Methanol – LTS – to 94 | 83.97 |  |  | 5. New Zealand Energy Information Handbook (Eng et al., 2008).
6. Review of Default Emissions Factors in Draft Stationary Energy and Industrial Processes Regulations: Coal (CRL Energy, 2009).