## Hydro
~UC_Sets: R_E: AllRegions
~UC_Sets: T_E:
~UC_T
UC_N | Pset_Set | Pset_PN | Year | LimType | UC_CAP | UC_RHSRT~NI | UC_RHSRT~SI | UC_RHSRT~0 | UC_Desc
UC_HYDRO_RoRsm | ELE | EHYD*RR*Sma* | 2021 | UP | 1 | 0.02 | 0.016 | 3 | New Hydro - Small RoR
|  |  | 2025 |  |  | 0.02 | 0.076
|  |  | 2030 |  |  | 0.02 | 0.196
|  |  | 2035 |  |  | 0.064 | 0.196
|  |  | 2040 |  |  | 0.064 | 0.226
~UC_Sets: R_E: AllRegions
~UC_Sets: T_E:
~UC_T
UC_N | Pset_Set | Pset_PN | Year | LimType | UC_CAP | UC_RHSRT~NI | UC_RHSRT~SI | UC_RHSRT~0 | UC_Desc
UC_HYDRO_RoR_lrg | ELE | EHYD*RR*new* | 2021 | UP | 1 | 0 | 0.33 | 3 | New Hydro - Large RoR
|  |  | 2030 |  |  | 0 | 0.4
|  |  | 2035 |  |  | 0 | 1.025
|  |  | 2040 |  |  | 0 | 1.215
~UC_Sets: R_E: AllRegions
~UC_Sets: T_E:
~UC_T
UC_N | Pset_Set | Pset_PN | Year | LimType | UC_CAP | UC_RHSRT~NI | UC_RHSRT~SI | UC_RHSRT~0 | UC_Desc
UC_HYDRO_DAM_NEW | ELE | EHY*DAM* | 2025 | UP | 1 | 0 | 0.168 | 3 | New Hydro - Dams
|  |  | 2050 |  |  | 0 | 0.978
~UC_Sets: R_E: AllRegions
~UC_Sets: T_E:
~UC_T
UC_N | Pset_Set | Pset_PN | Year | LimType | UC_CAP | UC_RHSRT~NI | UC_RHSRT~SI | UC_RHSRT~0 | UC_Desc
UC_PUMPHYD_STG_LRG |  | EHY*PUM*L | 2025 | UP | 1 | 0 | 1.3 | 3 | Pumped hydro - large (lake onslow)
~UC_Sets: R_E: AllRegions
~UC_Sets: T_E:
~UC_T
UC_N | Pset_Set | Pset_PN | Year | LimType | UC_CAP | UC_RHSRT~NI | UC_RHSRT~SI | UC_RHSRT~0 | UC_Desc
UC_PUMPHYD_STG_SML |  | EHY*PUM*S | 2025 | UP | 1 | 0.2 | 0.73 | 3 | Pumped hydro -small/generic

## Wind
~UC_Sets: R_E: AllRegions
~UC_Sets: T_E:
~UC_T
UC_N | Pset_Set | Pset_PN | Year | LimType | UC_CAP | UC_RHSR~NI | UC_RHSR~SI | UC_RHSRT~0 | UC_Desc
UC_WIND_OFFSHORE | ELE | EWIN*OFF*FIX* | 2021 | UP | 1 | 2.978 | 4.07 | 5 | Fixed offshore wind potential
|  |  | 2030 |  |  | 2.978 | 4.07
|  |  | 2040 |  |  | 2.978 | 4.07
|  |  | 2050 |  |  | 2.978 | 4.07
Offshore wind- floating assumed to have unlimited capacity
~UC_Sets: R_E: AllRegions
~UC_Sets: T_E:
~UC_T
UC_N | Pset_Set | Pset_PN | Year | LimType | UC_CAP | UC_RHSRT~NI | UC_RHSRT~SI | UC_RHSRT~0 | UC_Desc
UC_WIND_CONSENTED | ELE | EWIN*CONS* | 2021 | UP | 1 | 1.638 | 0.508 | 5 | Onshore (consented/initial works completed) wind potential 2021
UC_WIND_HIGHCF | ELE | EWIN*HIG* | 2030 | UP | 1 | 2.865 | 1.55 | 5 | Onshore (High capacity Factor) wind potential 2030
UC_WIND_LOWCF | ELE | EWIN*LOW* | 2030 | UP | 1 | 3.4 | 0.675 | 5 | Onshore (Low capacity Factor) wind potential 2030
UC_WIND_DISTR | ELE | EWIN*DIST* | 2030 | UP | 1 | 0.29 | 0.215 | 5 | Onshore (small - locally embedded) wind potential 2030
UC_N | Pset_Set | Pset_PN | Year | LimType | UC_CAP | UC_RHSRT~NI | UC_RHSRT~SI | UC_RHSRT~0 | UC_Desc | <<<<doesn’t work
UC_WIND_WAIPIPI | ELE | EWIN*CONS* | 2021 | LO | 1 | 0.133 | 0 | 5 | Waipipi wind farm constructed 2021
~UC_Sets: R_S: AllRegions
~UC_Sets: T_E:
~UC_T
UC_N | Pset_Set | Pset_PN | Year | LimType | UC_CAP | UC_RHST | UC_RHST~0 | UC_Desc
UC_WIND_OVERALL | ELE | EWIN* | 2020 | UP | 1 | 1 | 1 | Overall wind cosntraint for early years
|  |  | 2025 | UP |  | 3 | 1

## Geo
~UC_Sets: R_E: AllRegions
~UC_Sets: T_E:
~UC_T
UC_N | Pset_Set | Pset_PN | Year | LimType | UC_CAP | UC_RHSRT~NI | UC_RHSRT~SI | UC_RHSRT~0 | UC_Desc
UC_GEO_Ngawha2021 | ELE | EGEOCONSBIN20 | 2040 | UP | 1 | 0.05 | 0 | 4 | Ngawha - consented binary type geothermal plant 2021-2040 | *unsure what interpolation rule to use
UC_GEO_Ngawha2040 | ELE | EGEOCONSBIN20 | 2050 | UP | 1 | 0.075 | 0 | 4 | Ngawha - consented binary type geothermal plant till 2050 | *in 2021, x amount of capacity can be installed, and in 2050, y capacity can be installed
UC_GEO_Ngawha2050 | ELE | EGEOCONSBIN20 | 2060 | UP | 1 | 0.1 | 0 | 3 | Ngawha - consented binary type geothermal plant, total | * it should be a stepwise change, rather than a linear interpolation
B.S. : 3 separate Ucs for setting stepwise potential
~UC_Sets: R_E: AllRegions
~UC_Sets: T_E:
~UC_T
UC_N | Pset_Set | Pset_PN | Year | LimType | UC_CAP | UC_RHSRT~NI | UC_RHSRT~SI | UC_RHSRT~0 | UC_Desc
UC_GEO_LARGEBINARY | ELE | EGEOC*BIN* | 2021 | UP | 1 | 0.125 | 0 | 5 | Geothermal potential for large binary technologies
|  |  | 2025 |  |  | 0.25 | 0
~UC_Sets: R_E: AllRegions
~UC_Sets: T_E:
~UC_T
UC_N | Pset_Set | Pset_PN | Year | LimType | UC_CAP | UC_RHSRT~NI | UC_RHSRT~SI | UC_RHSRT~0 | UC_Desc
UC_GEO_LARGEFLASH | ELE | EGEOC*FLSH* | 2021 | UP | 1 | 0.125 | 0 | 5 | Geothermal potential for large flash technologies
|  |  | 2025 |  |  | 0.25 | 0
~UC_Sets: R_E: AllRegions
~UC_Sets: T_E:
~UC_T
UC_N | Pset_Set | Pset_PN | Year | LimType | UC_CAP | UC_RHSRT~NI | UC_RHSRT~SI | UC_RHSRT~0 | UC_Desc
UC_GEO_SMALLBINARY | ELE | EGEOBI* | 2030 | UP | 1 | 0.345 | 0 | 5 | Geothermal potential for small binary technologies
|  |  | 2035 |  |  | 0.375 | 0
|  |  | 2040 |  |  | 0.635 | 0
|  |  | 2050 |  |  | 0.685 | 0
~UC_Sets: R_E: AllRegions
~UC_Sets: T_E:
~UC_T
UC_N | Pset_Set | Pset_PN | Year | LimType | UC_CAP | UC_RHSRT~NI | UC_RHSRT~SI | UC_RHSRT~0 | UC_Desc
UC_GEO_SMALLFLASH | ELE | EGEOF* | 2030 | UP | 1 | 0.295 | 0 | 5 | Geothermal potential for small flash technologies
|  |  | 2035 |  |  | 0.325 | 0
|  |  | 2040 |  |  | 0.575 | 0
|  |  | 2050 |  |  | 0.625 | 0
~UC_Sets: R_E: AllRegions
~UC_Sets: T_E:
~UC_T
UC_N | Pset_Set | Pset_PN | Year | LimType | UC_CAP | UC_RHSRT~NI | UC_RHSRT~SI | UC_RHSRT~0 | UC_Desc
UC_GEONEW_TOTAL | ELE | EGEO* | 2021 | UP | 1 | 0.15 | 0 | 5 | Total geothermal potential for new power plants | total geothermal capacity for all years so that technologies can compete withut breaking the upper ceiling'
|  |  | 2025 |  |  | 0.275 | 0
|  |  | 2030 |  |  | 0.645 | 0
|  |  | 2035 |  |  | 0.675 | 0
|  |  | 2040 |  |  | 0.96 | 0
|  |  | 2050 |  |  | 1.035 | 0

## TID
~UC_Sets: R_E: AllRegions
~UC_Sets: T_E:
~UC_T
UC_N | Pset_Set | Pset_PN | Year | LimType | UC_CAP | UC_RHSRTS~NI | UC_RHSRTS~SI | UC_RHSRTS~0 | UC_Desc
TID_CAP_BND |  | ETID* | 2025 | UP | 1 | 0.2 | 0 | 5 | TIDAl potential 2025
|  | ETID* | 2030 | UP | 1 | 0.2 | 0 | 5 | TIDAl potential 2030
|  | ETID* | 2050 | UP | 1 | 0.2 | 0 | 5 | TIDAl potential 2050

## OLD_Hyd
TFM_INS
TimeSlice | LimType | Attribute | Year | Pset_Set | Pset_PN | NI | SI
| UP | CAP_BND | 2025 |  | EHYD* | 0.02 | 0.244
| UP | CAP_BND | 2030 |  | EHYD* | 0 | 1.26
| UP | CAP_BND | 2050 |  | EHYD* | 0 | 1.26
UC_Sets: R_E: AllRegions
UC_Sets: T_E:
UC_T
UC_N | Pset_Set | Pset_PN | Year | LimType | UC_CAP | UC_RHSRTS~NI | UC_RHSRTS~SI | UC_RHSRTS~0 | UC_Desc
HYD_CAP_BND |  | EHY*DAM* | 2021 | UP | 1 | 0.02 | 0.052 | 5 | HYDRO dam potential | 2021 data from MBIE list (consented projects 2021 in assumptions file
|  | EHY*DAM* | 2025 | UP | 1 | 0 | 0.244 | 5
|  | EHY*DAM* | 2030 | UP | 1 | 0 | 1.26 | 5
|  | EHY*DAM* | 2050 | UP | 1 | 0 | 1.26 | 5
UC_Sets: R_E: AllRegions
UC_Sets: T_E:
UC_T
UC_N | Pset_Set | Pset_PN | Year | LimType | UC_CAP | UC_RHSRTS~NI | UC_RHSRTS~SI | UC_RHSRTS~0 | UC_Desc
HYD-RR_CAP_BND |  | EHY*RR* | 2021 | UP | 1 | 0 | 0.086 | 5 | HYDRO run-off river potential | 2021 data from MBIE list (consented projects 2021 in assumptions file
|  | EHY*RR* | 2025 | UP | 1 | 0.3 | 1 | 5
|  | EHY*RR* | 2030 | UP | 1 | 0.3 | 1 | 5
|  | EHY*RR* | 2050 | UP | 1 | 0.3 | 1 | 5

## OLD_GEO
TFM_INS
TimeSlice | LimType | Attribute | Year | Pset_Set | Pset_PN | NI | SI |  | data provided by Steve, see:
| UP | CAP_BND | 2025 |  | EGEO*,ELCREGEO* | 0.32 | 0 |  | Additional Information for PSI Feb 2018 (002).docx
| UP | CAP_BND | 2030 |  | EGEO*,ELCREGEO* | 3.57 | 0
| UP | CAP_BND | 2050 |  | EGEO*,ELCREGEO* | 3.57 | 0
UC_Sets: R_E: AllRegions
UC_Sets: T_E:
UC_T
UC_N | Pset_Set | Pset_PN | Year | LimType | UC_CAP | UC_RHSRTS~NI | UC_RHSRTS~SI | UC_RHSRTS~0 | UC_Desc
GEO_CAP_BND-Large |  | E*GEO*L | 2021 | UP | 1 | 0.1 | 0 | 5 | Geothermal potential 2025
|  | E*GEO*L | 2025 | UP | 1 | 0.32 | 0
|  | E*GEO*L | 2030 | UP | 1 | 0.48 | 0
|  | E*GEO*L | 2050 | UP | 1 | 2.5943 | 0
UC_Sets: R_E: AllRegions
UC_Sets: T_E:
UC_T
UC_N | Pset_Set | Pset_PN | Year | LimType | UC_CAP | UC_RHSRTS~NI | UC_RHSRTS~SI | UC_RHSRTS~0 | UC_Desc
GEO_CAP_BND-Small |  | E*GEO*S | 2021 | UP | 1 | 0.05 | 0 | 5 | Geothermal potential 2025
|  | E*GEO*S | 2025 | UP | 1 | 0.5 | 0
|  | E*GEO*S | 2030 | UP | 1 | 1.5 | 0
|  | E*GEO*S | 2050 | UP | 1 | 1.5 | 0

## OLD_Sol
TFM_INS
TimeSlice | LimType | Attribute | Year | Pset_Set | Pset_PN | NI | SI
|  |  | 2025 |  |  | 0 | 0
| UP | CAP_BND | 2030 |  | ESOL*,EDSOL*,ELCRESOL* | 1.8 | 0.6
| UP | CAP_BND | 2050 |  | ESOL*,EDSOL*,ELCRESOL* | 3.5 | 1.2
UC_Sets: R_E: AllRegions
UC_Sets: T_E:
UC_T
UC_N | Pset_Set | Pset_PN | Year | LimType | UC_CAP | UC_RHSRTS~NI | UC_RHSRTS~SI | UC_RHSRTS~0 | UC_Desc
SOLAR_CAP_BND |  | ESOL*,EDSOL*,-ESOLPVB20 | 2025 | UP | 1 | 0 | 0 | 5 | SOLAR potential 2025 | data on ground-mounted PV is missing, here we assumed the same potential as building PV
|  | ESOL*,EDSOL*,-ESOLPVB20 | 2030 | UP | 1 | 1.8 | 0.6 |  | SOLAR potential 2030
|  | ESOL*,EDSOL*,-ESOLPVB20 | 2050 | UP | 1 | 3.5 | 1.2 |  | SOLAR potential 2050
UC_T
UC_N | Pset_Set | Pset_PN | Year | LimType | UC_CAP | UC_RHSRTS~NI | UC_RHSRTS~SI | UC_RHSRTS~0 | UC_Desc | Resources_assumptions_summary_KS.xlsx
RFPV_CAP_BND |  | ESOLPVB20 | 2021 | UP | 1 | 0.1 | 0 | 3 | SOLAR potential 2029
|  | ESOLPVB20 | 2030 | UP | 1 | 1.8 | 0.6 |  | SOLAR potential 2030
|  | ESOLPVB20 | 2050 | UP | 1 | 3.5 | 1.2 |  | SOLAR potential 2050

## OLD_Wind
TFM_INS
TimeSlice | LimType | Attribute | Year | Pset_Set | Pset_PN | NI | SI |  | Resources_assumptions_summary_KS.xlsx
[6 empty] | 1.536 | 0.515
| UP | CAP_BND | 2030 |  | EWIND* | 1.86 | 0.55
| UP | CAP_BND | 2050 |  | EWIND*40,ELCREWIN* | 8.91 | 5.58
| UP | CAP_BND | 2050 |  | EWIND*35,ELCREWIN* | 8.85 | 4.99
| UP | CAP_BND | 2050 |  | EWIND*30,ELCREWIN* | 8.62 | 4.37
UC_Sets: R_E: AllRegions
UC_Sets: T_E:
UC_T
UC_N | Pset_Set | Pset_PN | Year | LimType | UC_CAP | UC_RHSRTS~NI | UC_RHSRTS~SI | UC_RHSRTS~0 | UC_Desc
Wind_CAP_BND_2030 |  | EWIN* | 2021 | UP | 1 | 0.01 | 0 | 4 | WIND potential 2025
|  | EWIN* | 2025 | UP | 1 | 1.536 | 0.515
|  | EWIN* | 2030 | UP | 1 | 1.86 | 0.55
WND_AF40_BND |  | EWIN*40 | 2021 | UP | 1 | 8.91 | 5.58 | 5 | WIND potential 2050
|  | EWIN*40 | 2060 | UP | 1 | 8.91 | 5.58
WND_AF35_BND |  | EWIN*35 | 2021 | UP | 1 | 8.85 | 4.99 | 5 | WIND potential 2050
|  | EWIN*35 | 2060 | UP | 1 | 8.85 | 4.99
WND_AF30_BND |  | EWIN*30 | 2021 | UP | 1 | 8.62 | 4.37 | 5 | WIND potential 2050
|  | EWIN*30 | 2060 | UP | 1 | 8.62 | 4.37