## Existing_techs_SI
Sector Name | Description | Type | Activity Unit | Capacity unit | Currency Unit | Existing | Region
ELC | Electricity Plants | Power Plants | PJ | GW | Milion NZD (2015) | E | SL
Power Plant Type | Thermal | CHP | Renewable | Nuclear
Code | T | C | R | N
~FI_Comm
Csets | Region | CommName | CommDesc | Unit | LimType | CTSLvl | PeakTS | Ctype
*Commodity Set Membership | Region Name | Commodity Name | Commodity Description | Unit | Sense of the Balance EQN. | Timeslice Level | Peak Monitoring | Electricity Indicator
NRG |  | ELC | Electricity | PJ |  | DAYNITE |  | ELC
ENV |  | ELCCO2 | Electricity Plants Carbon dioxide | kt |  | ANNUAL
~FI_Process
Sets | Region | TechName | TechDesc | Tact | Tcap | Tslvl | PrimaryCG | Vintage
*Process Set Membership | Region Name | Technology Name | Technology Description | Activity Unit | Capacity Unit | TimeSlice level of Process Activity | Primary Commodity Group | Vintage Tracking
*
IMP | SL | IMPELC01 | Import Electricity | PJ | PJa | DAYNITE
~FI_T
TechName | Comm-IN | Comm-OUT | COST | ACT_BND
*Technology Name | Input Commodity | Output Commodity
*Units
IMPELC01 |  | ELC | 19.4444 | 200
| 1944444444.4445 | 7c/kwh to PJ
| 19444444.4444 | $/PJ
| 19.4444 | M$/PJ
Note on A11: Csets declarations are inherited until the next one is encountered. Allowed Cset: NRG (Energy) ENV (Emission) DEM (Demand) MAT (Material) FIN (Financial)
Note on F11: Amit Kanudia: LO for PRODUCTION >= CONSUMPTION (Default) FX for PRODUCTION = CONSUMPTION UP for PRODUCTION <= CONSUMPTION
Note on G11: Allowed CTSLvl SEASON (Seasonal level) WEEKLY (Weekly level) DAYNITE (day and night level)
Note on H11: Allowed PeakTS ANNUAL (to generate Peak Equation for all the TimeSlices) User TS (to generate Peak Equation for a single TS)
Note on I11: Allowed Ctype ELC (Electricity)
Note on G20: Allowed TsLvl ANNUAL (Annual level) SEASON (Seasonal level) WEEKLY (Weekly level) DAYNITE (day and night level)
Note on H20: Amit Kanudia: Needed only when one wants to override the VEDA default assignment
Note on I20: Allowed Vintage NO (if empty by default mean NO) YES
Note on A21: Sets declarations are inherited. Allowed Process Sets ELE (Thermal Electric Power Plant) CHP (Combined Heat and Power) STGTSS (Pump Storage) STGIPS (Pump Storage IP) PRE (Genric Process/Technology) DMD (Demand Device) IMP (Import) EXP (Export) MIN (Mining Process) RNW (Renewable Technology) HPL (Heating Plant)

## Demand and Distribution
~FI_Process
Sets | TechName | TechDesc | Tact | Tcap | Tslvl | PrimaryCG | Vintage
*Process Set Membership | Technology Name | Technology Description | Activity Unit | Capacity Unit | TimeSlice level of Process Activity | Primary Commodity Group | Vintage Tracking
PRE | G_ELC_HV-00 | Existing electricity distribution grid - 220V voltage | PJ | GW | DAYNITE
PRE | G_ELC_MV-00 | Existing electricity distribution grid - 65/50V voltage | PJ | GW | DAYNITE
PRE | G_ELC_LV-00 | Existing electricity distribution grid - Low voltage | PJ | GW | DAYNITE
PRE | G_ELC2ELCD | Virtual process for collecting ELCDD from grid and RES | PJ | GW | DAYNITE
PRE | G_ELC_I_00 | Existing electricity distribution grid INDELC | PJ | GW | DAYNITE
~FI_T
TechName | *TechDesc | Comm-IN | Comm-OUT | NCAP_PASTI~2015 | AF | INVCOST | FIXOM | VAROM | Life | CAP2ACT | EFF | EFF~2020 | EFF~2035 | EFF~2050 | EFF~0 | OG Times | 10%
G_ELC_HV-00 | Existing electricity distribution grid - 220V voltage | ELC | ELC-HV | 0 | 1 | 500 | 2.5 | 0.44 | 100 | 31.536 | 97.1% | 97.1% | 97.1% | 97.1% | 5 | 2.5 | 0.25
G_ELC_MV-00 | Existing electricity distribution grid - 65/50V voltage | ELC-HV | ELC-MV | 0 | 1 | 1500 | 7.5 | 0.44 | 100 | 31.536 | 98% | 98% | 98% | 98% | 5 | 2.5 | 0.25
G_ELC_LV-00 | Existing electricity distribution grid - Low voltage | ELC-MV | ELCDD | 0 | 1 | 1700 | 8.5 | 0.44 | 100 | 31.536 | 98% | 98% | 98% | 98% | 5 | 2.5 | 0.25
G_ELC2ELCD | Virtual process for collecting ELCDD from grid and RES | ELCDD | ELCD | [5 empty] | 100 | 31.536 | 100% | 100% | 100% | 100% | 5
G_ELC_I_00 | Existing electricity distribution grid INDELC | ELCD | INDELC | 0 | 1 | 0 |  |  | 100 | 31.536 | 100% | 100% | 100% | 100% | 5 | 0.5 | 0.05
Have divided past inv by 10 to reflect 10% of SI pop - need to find better metric
~FI_Comm
Csets | Region | CommName | CommDesc | Unit | LimType | CTSLvl | PeakTS | Ctype
*Commodity Set Membership | Region Name | Commodity Name | Commodity Description | Unit | Sense of the Balance EQN. | Timeslice Level | Peak Monitoring | Electricity Indicator
NRG |  | ELC-HV | High voltage ELC From Dist. Grid | PJ | FX | DAYNITE |  | ELC
NRG |  | ELC-MV | Mid voltage ELC From Dist. Grid | PJ | FX | DAYNITE |  | ELC
NRG |  | ELCDD | Low voltage ELC From Dist. Grid | PJ | FX | DAYNITE |  | ELC
NRG |  | ELCD | Low voltage ELC From Dist. Grid | PJ | FX | DAYNITE |  | ELC
NRG |  | INDELC | Industrial ELC From Dist. Grid | PJ | FX | DAYNITE |  | ELC
see data in VT_NI_ELC_V4.xlsx

## Emissions
Dynamic coefficients for combustion emissions in power sector
COMEMI
CommName | ELCCOA | ELCCOL | ELCOIL | ELCNGA | ELCBIL | ELCBIG | ELCWOD
*Units | kt/PJ | kt/PJ | kt/PJ | kt/PJ | kt/PJ | kt/PJ | kt/PJ
ELCCO2 | 89.1 | 93.1 | 69.69 | 53.96
see data in VT_NI_ELC_V4.xlsx