## RES_PRI
Reference Energy System (from VEDA-FE Go-To RES feature)
PRI template
| Primary Supply (Mining, Import/Export) | Conversion (Refinery)
Petroleoum Products Imp/Exp

## Pri_COA
Sector Name | Commodity | Description | Default Unit | Currency Unit
Coal | COA | Bituminous & Sub-bitum. | PJ | Milion NZD (2015)
| COL | Lignite | PJ
~FI_Comm
Csets | Region | CommName | CommDesc | Unit | LimType | CTSLvl | PeakTS | Ctype
*Commodity Set Membership | Region Name | Commodity Name | Commodity Description | Unit | Sense of the Balance EQN. | Timeslice Level | Peak Monitoring | Electricity Indicator
NRG |  | COA | Coal - Sub-bituminous coal | PJ |  | ANNUAL
NRG |  | COL | Coal - Lignite | PJ |  | ANNUAL
~FI_Process
Sets | Region | TechName | TechDesc | Tact | Tcap | Tslvl | PrimaryCG | Vintage
*Process Set Membership | Region Name | Technology Name | Technology Description | Activity Unit | Capacity Unit | TimeSlice level of Process Activity | Primary Commodity Group | Vintage Tracking
*
MIN |  | MINCOA1 |  | PJ | PJa
|  | MINCOL1 |  | PJ | PJa
IMP |  | IMPCOA1 |  | PJ | PJa
|  | IMPCOL1 |  | PJ | PJa
EXP |  | EXPCOA1 |  | PJ | PJa
|  | EXPCOL1 |  | PJ | PJa
~FI_T
TechName | Comm-IN | Comm-OUT | CUM | COST | COST~2021 | COST~2025 | COST~2030 | COST~2035 | COST~2040 | COST~2050 | COST~2060 | ACT_BND
*Technology Name | Input Commodity | Output Commodity | Reserves Cumulative Value | Cost | Cost | Cost | Cost | Cost | Cost | Cost | Cost | Annual Production Bound
*Units |  |  | PJ | Milion NZD (2015)/PJ | [7 empty] | PJ
MINCOA1 |  | COA |  | 7.39 | [7 empty] | 48.5725
MINCOL1 |  | COL |  | 7.39 | [7 empty] | 5.5
IMPCOA1 |  | COA |  | 7.39 | [7 empty] | 0
IMPCOL1 |  | COL |  | 7.39 | [7 empty] | 0
EXPCOA1 | COA |  |  | 3.2 | [7 empty] | 38.5725
EXPCOL1 | COL |  |  | 3 | [7 empty] | 0
Remarks
1) Total Annual Primary Energy Supply from Coal is Bounded by the maximum historical value (PJ) |  |  |  |  | #REF!
2) In 2016, 75% of Coal production was in South Island
Note on B7: Csets declarations are inherited until the next one is encountered. Allowed Cset: NRG (Energy) ENV (Emission) DEM (Demand) MAT (Material) FIN (Financial)
Note on G7: Amit Kanudia: LO for PRODUCTION >= CONSUMPTION (Default) FX for PRODUCTION = CONSUMPTION UP for PRODUCTION <= CONSUMPTION
Note on H7: Allowed CTSLvl SEASON (Seasonal level) WEEKLY (Weekly level) DAYNITE (day and night level)
Note on I7: Allowed PeakTS ANNUAL (to generate Peak Equation for all the TimeSlices) User TS (to generate Peak Equation for a single TS)
Note on J7: Allowed Ctype ELC (Electricity)
Note on H13: Allowed TsLvl ANNUAL (Annual level) SEASON (Seasonal level) WEEKLY (Weekly level) DAYNITE (day and night level)
Note on I13: Amit Kanudia: Needed only when one wants to override the VEDA default assignment
Note on J13: Allowed Vintage NO (if empty by default mean NO) YES
Note on B14: Sets declarations are inherited. Allowed Process Sets ELE (Thermal Electric Power Plant) CHP (Combined Heat and Power) STGTSS (Pump Storage) STGIPS (Pump Storage IP) PRE (Genric Process/Technology) DMD (Demand Device) IMP (Import) EXP (Export) MIN (Mining Process) RNW (Renewable Technology) HPL (Heating Plant)
Note on N30: This attribute is used to assign a production limit. By defautt is defined like fixed share UP If you want fix or lower add ~FX ~LO

## Pri_OIL
Sector Name | Commodity | Description | Default Unit | Currency Unit
Oil | OIL | Crudes/ Feedstocks/ NGL | PJ | Milion NZD (2015) | ~FI_Comm
| LPG | LPG | PJ |  | Csets | Region | CommName | CommDesc | Unit | LimType | CTSLvl | PeakTS | Ctype
| PET | Petrol | PJ |  | *Commodity Set Membership | Region Name | Commodity Name | Commodity Description | Unit | Sense of the Balance EQN. | Timeslice Level | Peak Monitoring | Electricity Indicator
| DSL | Diesel | PJ |  | NRG |  | OILD | Oil products - Crude oil (domestic - for export) | PJ | [6 empty] | Crude oil
| FOL | Fuel Oil | PJ |  |  |  | OILI | Oil products - Crude oil imported (for refinery) | PJ
| JET | Av. Fuel/ Kero | PJ |  |  |  | LPG | Oil products - LPG | PJ | [6 empty] | LPG
| OTH | Others | PJ |  |  |  | PET | Oil products - Petroleum | PJ | [6 empty] | Petroleum
[7 empty] | DSL | Oil products - Diesel oil | PJ | [6 empty] | Diesel oil
[7 empty] | FOL | Oil products - Light fuel oil | PJ | [6 empty] | Light fuel oil
[7 empty] | JET | Oil products - Jet kerosen | PJ | [6 empty] | Jet kerosen
[7 empty] | OTH | Oil products - Other fuels from refinery | PJ | [6 empty] | Other fuels from refinery
~FI_Process
[5 empty] | Sets | Region | TechName | TechDesc | Tact | Tcap | Tslvl | PrimaryCG | Vintage
[5 empty] | *Process Set Membership | Region Name | Technology Name | Technology Description | Activity Unit | Capacity Unit | TimeSlice level of Process Activity | Primary Commodity Group | Vintage Tracking
*
[5 empty] | IMP |  | IMPOIL1 |  | PJ | PJa
[7 empty] | IMPLPG1 |  | PJ | PJa
[7 empty] | IMPPET1 |  | PJ | PJa
[7 empty] | IMPDSL1 |  | PJ | PJa
[7 empty] | IMPFOL1 |  | PJ | PJa
[7 empty] | IMPJET1 |  | PJ | PJa
[7 empty] | IMPOTH1 |  | PJ | PJa
[5 empty] | \I: |  | IMPDID |  | PJ | PJa
[5 empty] | \I: |  | IMPDIJ |  | PJ | PJa
~FI_T
[5 empty] | TechName | Comm-IN | Comm-OUT | CUM | COST | COST~2020 | COST~2025 | COST~2030 | COST~2035 | COST~2040 | COST~2050 | COST~2060 | ACT_BND | ACT_BND~2020 | ENV_ACT~TOTCO2
[5 empty] | *Technology Name | Input Commodity | Output Commodity | Reserves Cumulative Value | Cost | Cost | Cost | Cost | Cost | Cost | Cost | Cost | Annual Production Bound | Annual Production Bound
[5 empty] | *Units |  |  | PJ | Milion NZD (2015)/PJ | Milion NZD (2015)/PJ | Milion NZD (2015)/PJ | Milion NZD (2015)/PJ | Milion NZD (2015)/PJ | Milion NZD (2015)/PJ | Milion NZD (2015)/PJ | Milion NZD (2015)/PJ | PJ | PJ
[5 empty] | IMPOIL1 |  | OILI |  | 12.0209 | 19.6527 | 23.8282 | 28.0012 | 29.7057 | 31.4037 | 35.2007 | 35.3771 | 244.443 | 293.3316
[5 empty] | IMPLPG1 |  | LPG |  | 20 | 32.6975 | 39.6444 | 46.5874 | 49.4232 | 52.2483 | 58.5657 | 58.8592 | 1.7456 | 20
[5 empty] | IMPPET1 |  | PET |  | 15.3799 | 22.6104 | 27.0865 | 31.5286 | 33.3311 | 35.1228 | 39.1112 | 39.3073 | 47.5443 | 100 |  | import prices frim IEA reference scenario
[5 empty] | IMPDSL1 |  | DSL |  | 15.0251 | 22.714 | 27.4061 | 32.0561 | 33.9456 | 35.8228 | 40.0032 | 40.2037 | 59.6714 | 150
[5 empty] | IMPFOL1 |  | FOL |  | 13.5226 | 20.4426 | 24.6655 | 28.8505 | 30.551 | 32.2405 | 36.0029 | 36.1833 | 30 | 30
[5 empty] | IMPJET1 |  | JET |  | 16.5277 | 24.9854 | 30.1467 | 35.2618 | 37.3402 | 39.4051 | 44.0035 | 44.2241 | 12.5254 | 125.2539
[5 empty] | IMPOTH1 |  | OTH |  | 30 | 21.7983 | 26.4296 | 31.0583 | 32.9488 | 34.8322 | 39.0438 | 39.2395 | 14.3448 | 9.0945
[5 empty] | \I:IMPDID |  | DID |  | 60 | 60 | 60 | 60 | 60 | 60 | 60 | 60 |  |  | -69.69
[5 empty] | \I:IMPDIJ |  | DIJ |  | 60 | 60 | 60 | 60 | 60 | 60 | 60 | 60 |  |  | -68.53
[5 empty] | OIL | Remaining Reserve (3P) as at 1 January 2017
[6 empty] | Mm3 | mmbbls | PJ
[5 empty] | Total(1) | 16.9849 | 106.8318 | 601.2801
[5 empty] | All Fields(2) | 14.8 | 93.1 | 527.5
1Arithmetic total.
2The All Fields 1P values were estimated based on probabilistic summation using a Monte Carlo simulation. Arithmetic summation of 1P values will return a number with a much lower probability of occurring (0.1n). 2P values may be
totalled safely using arithmetic summation since they are the mid-point of the probability distribution.
[5 empty] | LPG |  | Remaining Reserve (3P) as at 1 January 2017
[7 empty] | kt | PJ
[6 empty] | Total(1) | 1900.55 | 93.7007
[6 empty] | All Fields(2) | 2019.7 | 95.7
Note on I3: Csets declarations are inherited until the next one is encountered. Allowed Cset: NRG (Energy) ENV (Emission) DEM (Demand) MAT (Material) FIN (Financial)
Note on N3: Amit Kanudia: LO for PRODUCTION >= CONSUMPTION (Default) FX for PRODUCTION = CONSUMPTION UP for PRODUCTION <= CONSUMPTION
Note on O3: Allowed CTSLvl SEASON (Seasonal level) WEEKLY (Weekly level) DAYNITE (day and night level)
Note on P3: Allowed PeakTS ANNUAL (to generate Peak Equation for all the TimeSlices) User TS (to generate Peak Equation for a single TS)
Note on Q3: Allowed Ctype ELC (Electricity)
Note on O16: Allowed TsLvl ANNUAL (Annual level) SEASON (Seasonal level) WEEKLY (Weekly level) DAYNITE (day and night level)
Note on P16: Amit Kanudia: Needed only when one wants to override the VEDA default assignment
Note on Q16: Allowed Vintage NO (if empty by default mean NO) YES
Note on I17: Sets declarations are inherited. Allowed Process Sets ELE (Thermal Electric Power Plant) CHP (Combined Heat and Power) STGTSS (Pump Storage) STGIPS (Pump Storage IP) PRE (Genric Process/Technology) DMD (Demand Device) IMP (Import) EXP (Export) MIN (Mining Process) RNW (Renewable Technology) HPL (Heating Plant)
Note on U36: This attribute is used to assign a production limit. By defautt is defined like fixed share UP If you want fix or lower add ~FX ~LO

## Pri_BIO
BS.: Biofuels supply and refinery technologies |  |  | Number and costs from the STEM model
~FI_Comm
Csets | Region | CommName | CommDesc | Unit | LimType | CTSLvl | PeakTS | Ctype
*Commodity Set Membership | Region Name | Commodity Name | Commodity Description | Unit | Sense of the Balance EQN. | Timeslice Level | Peak Monitoring | Electricity Indicator
NRG |  | WODEGL | Export grade logs | PJ | FX
|  | WODEXC | Export chip | PJ | FX
|  | WODLTM | Log/chip to MDF | PJ | FX
|  | WODBIL | Billet | PJ | FX
|  | WODRES | Residues_dairy_stump | PJ | FX | [14 empty] | Wooden residues |  | NI | 288
|  | PLT | Wood Pellet | PJ | FX | [8 empty] | Table from switchdrive\NZ-TIMES\Documents\References\Supply sector\Bioenergy Resource Analyses.pdf | [7 empty] | NI | 256
|  | WOD | Wood Chip | PJ | FX | [16 empty] | NI | 2139
|  | WODWST | Wood for conversion to chip or pellet | PJ | FX | [8 empty] | NI | 80% | [6 empty] | NI | 373
[14 empty] | SI | 20% | [6 empty] | NI | 267
[22 empty] | SI | 316
[14 empty] | Wood in 2005 used | 66.49 | [6 empty] | SI | 73
[22 empty] | SI | 149
~FI_Process | [14 empty] | PJ | PJ | PJ | PJ |  |  |  | SI | 263
Sets | Region | TechName | TechDesc | Tact | Tcap | Tslvl | PrimaryCG | Vintage | [5 empty] | Type/source | 2005 | 2015 | 2030 | 2050 |  |  |  | TOTAL | 4124
*Process Set Membership | Region Name | Technology Name | Technology Description | Activity Unit | Capacity Unit | TimeSlice level of Process Activity | Primary Commodity Group | Vintage Tracking | [5 empty] | Forest residues | 18.3 | 30.65 | 43 | 36.9
* | [13 empty] | Wood process residues | 8.8 | 10.1 | 11.4 | 23 |  |  |  | NI | 0.80577
MIN |  | MINEGL00 | Export grade logs | PJ | PJa | [8 empty] | Municipal wood waste | 4.4 | 3.55 | 2.7 | 3.6 |  |  |  | SI | 0.19423
MIN |  | MINEXC00 | Export chip | PJ | PJa | [8 empty] | Horticultural wood residues | 0.4 | 0.4 | 0.4 | 0.4
MIN |  | MINLTM00 | Log/chip to MDF | PJ | PJa | [8 empty] | Straw | 9.1 | 9.1 | 9.1 | 9.1 |  | p.35
MIN |  | MINBIL00 | Billet | PJ | PJa | [8 empty] | Stover | 3.8 | 3.8 | 3.8 | 3.9 |  | Agricultural wastes |  | NI | 56650
MIN |  | MINRES00 | Residues_dairy_stump | PJ | PJa | [8 empty] | Fruit and vegetable culls | 1.5 | 1.5 | 1.5 | 1.6 |  |  |  | SI | 40400
PRE |  | CT_CWODPLT | Production of wood pellets | PJ | PJa | [8 empty] | Municipal biosolids | 0.9 | 1 | 1.1 | 1.2 |  |  |  | TOTAL | 97050
PRE |  | WSTWOD2WOD | Wood to chip | PJ | PJa |  |  |  |  | Table Name: T_160321_153448 |  |  |  | Municipal solid waste, putrescible | 2.8 | 2.85 | 2.9 | 2.9
[10 empty] | Active Unit: |  |  |  | Farm dairy effl uent | 1.5 | 1.5 | 1.5 | 1.6 |  |  |  | NI | 0.58372
[10 empty] | Region | Scenario\Period | 2018 |  | Farm piggery effl uent | 0.1 | 0.1 | 0.1 | 0.1 |  |  |  | SI | 0.41628
[10 empty] | NI | Kea-v72-1c | 40.0852 | 35.275 | Farm poultry litter | 0.04 | 0.02 | 0 | 0.1
[10 empty] | NI | Tui-v72-1c | 40.0852 | 35.275 | Dairy industry effl uent | 0.5 | 0.5 | 0.5 | 0.6
[10 empty] | SI | Kea-v72-1c | 3.6183 | 3.1841 | Meat industry effl uent | 0.6 | 0.6 | 0.6 | 0.7 |  | p.42
[10 empty] | SI | Tui-v72-1c | 3.6183 | 3.1841 | Waste oil | 0.2 | 0.2 | 0.2 | 0.2 |  | Municipal wastes |  | NI | 2.16
[14 empty] | Tallow | 4.5 | 4.5 | 4.5 | 4.5 |  |  |  | SI | 0.69
[9 empty] | 0.78428 | 1.2123 | 1.5636 | 1.8268 | 2.4744 | Total | 57.3 | 70.37 | 83.1 | 90 |  |  |  | TOTAL | 2.85
5.926
p.40
|  | ~FI_T | [18 empty] | Animal manure |  | NI | 1.323
TechName | Comm-IN | Comm-OUT | Start | COST~2025 | *COST~2025 | *COST~2030 | *COST~2035 | *COST~2040 | COST~0 | ACT_BND~UP | ACT_BND~UP~2025 | ACT_BND~UP~2030 | ACT_BND~UP~2035 | *ACT_BND~UP~2040 | *ACT_BND~UP~2050 | ACT_BND~UP~0 | [7 empty] | SI | 0.65
*Technology Name | Input Commodity | Output Commodity |  | Cost | Cost | Cost | Cost | Cost | Cost | Annual Production Bound | Annual Production Bound | Annual Production Bound | Annual Production Bound | Annual Production Bound | Annual Production Bound | Annual Production Bound | [7 empty] | TOTAL | 1.323
*Units |  |  |  | Milion NZD (2015)/PJ | Milion NZD (2015)/PJ | Milion NZD (2015)/PJ | Milion NZD (2015)/PJ | Milion NZD (2015)/PJ | Milion NZD (2015)/PJ | PJ | PJ | PJ | PJ | PJ | PJ | PJ |  | costs from switchdrive\NZ-TIMES\Documents\References\Supply sector\Bioenergy Resource Analyses.pdf
MINEGL00 |  | WODWST |  | 23.3483 | 9.73 | 9.7 | 9.68 | 9.66 |  | 9 | 2.1007 | 1.7523 | 1.2201 | 8 | 11 | 5 | [5 empty] | NI | 1
MINEXC00 |  | WOD |  | 19.2308 | 10.92 | 11.09 | 11.02 | 10.79 |  | 2 | 0.338 | 0.338 | 0.338 | 2 | 3 | 5
MINLTM00 |  | WOD |  | 13.1657 | [5 empty] | 0 | 1.2111 | 0.96908 | 0.70619 | 20 | 20 | 5 | [5 empty] | SI | 0.49131
MINBIL00 |  | WODWST |  | 13.1657 | [5 empty] | 4.813 | 0.89533 | 0.84253 | 0.75703 | 5.2513 |  | 5
MINRES00 |  | WODWST |  | 10.2071 | [5 empty] | 4 | 0.12148 | 0.11315 | 0.09389 |  |  | 5 |  |  |  | p.41
[22 empty] | NI | #REF!
[22 empty] | SI | #REF!
~FI_T
TechName | Comm-IN | Comm-OUT | Start | Share-O~LO | EFF | EFF~2021 | EFF~2030 | EFF~2040 | EFF~2050 | EFF~2060 | EFF~0 | INVCOST | INVCOST~2021 | INVCOST~2030 | INVCOST~2040 | INVCOST~2050 | INVCOST~2060 | INVCOST~0 | FIXOM | FIXOM~2021 | FIXOM~2030 | FIXOM~2040 | FIXOM~2050 | FIXOM~2060 | FIXOM~0 | VAROM | VAROM~2021 | VAROM~2030 | VAROM~2040 | VAROM~2050 | VAROM~2060 | VAROM~0 | AFA | LIFE | ENV_ACT~TOTCO2 | *ENV_ACT~TRACO2 | NCAP_DRATE | CAP2ACT
*Technology Name | Input Commodity | Output Commodity |  |  | Efficiency | Efficiency | Efficiency | Efficiency | Efficiency | Efficiency | Efficiency Interpolation Rule | Investment Cost NZD/kW | Investment Cost NZD/kW | Investment Cost NZD/kW | Investment Cost NZD/kW | Investment Cost NZD/kW | Investment Cost NZD/kW | Investment Cost Interpolation rule | Fixed O&M Cost NZD/kW | Fixed O&M Cost NZD/kW | Fixed O&M Cost NZD/kW | Fixed O&M Cost NZD/kW | Fixed O&M Cost NZD/kW | Fixed O&M Cost NZD/kW | Fixed O&M Cost Interpolation Rule | Variable O&M Cost NZD/GJ | Variable O&M Cost NZD/GJ | Variable O&M Cost NZD/GJ | Variable O&M Cost NZD/GJ | Variable O&M Cost NZD/GJ | Variable O&M Cost NZD/GJ | Variable O&M Cost Interpolation Rule | Annual Availability Factor | Lifetime in years | Emissions coefficient - Activity based | Emissions coefficient - Activity based | Technology-specific discount rate | Capacity to Activity
CT_CWODPLT | WODWST | PLT | 2020 |  | 89% | 89% | 89% | 89% | 89% | 89% | 3 | 950 | 950 | 950 | 950 | 950 | 950 |  | 72 | 72 | 72 | 72 | 72 | 72 |  | 0.56 | 0.56 | 0.56 | 0.56 | 0.56 | 0.56 |  | 80% | 20 |  |  | 2.5% | 31.536
WSTWOD2WOD | WODWST | WOD | 2020 |  | 98% | 98% | 98% | 98% | 98% | 98% | 3 | 464 | 464 | 464 | 464 | 464 | 464 |  | 7 | 7 | 7 | 7 | 7 | 7 |  | 0.09 | 0.09 | 0.09 | 0.09 | 0.09 | 0.09 |  |  | 20 |  |  | 2.5% | 31.536
NCV | 6.76
tonnes
TOTAL RESOURCE | 2023 | 2028 | 2033
Export grade logs | 310750 | 259219 | 180484
Export chip | 50000 | 50000 | 50000
Log/chip to MDF | 179156.62 | 143354.38 | 104466.17
Billet | 132444.65 | 124634.37 | 111987.32
Hogfuel | 6284.87 | 6284.87 | 6284.87
Residues_dairy_stump | 17971 | 16738 | 13889
| 696607 | 600231 | 467111
PJ
TOTAL RESOURCE | 2023 | 2028 | 2033
Export grade logs | 2.1007 | 1.7523 | 1.2201
Export chip | 0.338 | 0.338 | 0.338
Log/chip to MDF | 1.2111 | 0.96908 | 0.70619
Billet | 0.89533 | 0.84253 | 0.75703
Hogfuel | 0.042486 | 0.042486 | 0.042486
Residues_dairy_stump | 0.12148 | 0.11315 | 0.09389
| 4.7091 | 4.0576 | 3.1577
Note on B5: Csets declarations are inherited until the next one is encountered. Allowed Cset: NRG (Energy) ENV (Emission) DEM (Demand) MAT (Material) FIN (Financial)
Note on G5: Amit Kanudia: LO for PRODUCTION >= CONSUMPTION (Default) FX for PRODUCTION = CONSUMPTION UP for PRODUCTION <= CONSUMPTION
Note on H5: Allowed CTSLvl SEASON (Seasonal level) WEEKLY (Weekly level) DAYNITE (day and night level)
Note on I5: Allowed PeakTS ANNUAL (to generate Peak Equation for all the TimeSlices) User TS (to generate Peak Equation for a single TS)
Note on J5: Allowed Ctype ELC (Electricity)
Note on H21: Allowed TsLvl ANNUAL (Annual level) SEASON (Seasonal level) WEEKLY (Weekly level) DAYNITE (day and night level)
Note on I21: Amit Kanudia: Needed only when one wants to override the VEDA default assignment
Note on J21: Allowed Vintage NO (if empty by default mean NO) YES
Note on B22: Sets declarations are inherited. Allowed Process Sets ELE (Thermal Electric Power Plant) CHP (Combined Heat and Power) STGTSS (Pump Storage) STGIPS (Pump Storage IP) PRE (Genric Process/Technology) DMD (Demand Device) IMP (Import) EXP (Export) MIN (Mining Process) RNW (Renewable Technology) HPL (Heating Plant)
Note on K38: Chiraag Ishwar: includes on site proportion of wood increas
Note on F54: Suleimenov Bakytzhan: Assumption for wood in current use
Note on L54: Suleimenov Bakytzhan: 61 PJ of wood as maximal supply in 2014, 2015, 2016
Note on B64: Chiraag Ishwar: waste wood to wod chip

## TOTCO2
~COMAGG
CommName | ELCCO2 | *REFCO2 | *TRACO2 | INDCO2 | *AGRCO2 | *COMCO2 | *RESCO2
TOTCO2 | 1 | 1 | 1 | 1 | 1 | 1 | 1
~FI_Comm
Csets | Region | CommName | CommDesc | Unit | LimType | CTSLvl | PeakTS | Ctype
*Commodity Set Membership | Region Name | Commodity Name | Commodity Description | Unit | Sense of the Balance EQN. | Timeslice Level | Peak Monitoring | Electricity Indicator
ENV |  | TOTCO2 | Total CO2 | kt
ENV |  | TRACO2 | Transport CO2 | kt
Note on B10: Csets declarations are inherited until the next one is encountered. Allowed Cset: NRG (Energy) ENV (Emission) DEM (Demand) MAT (Material) FIN (Financial)
Note on G10: Amit Kanudia: LO for PRODUCTION >= CONSUMPTION (Default) FX for PRODUCTION = CONSUMPTION UP for PRODUCTION <= CONSUMPTION
Note on H10: Allowed CTSLvl SEASON (Seasonal level) WEEKLY (Weekly level) DAYNITE (day and night level)
Note on I10: Allowed PeakTS ANNUAL (to generate Peak Equation for all the TimeSlices) User TS (to generate Peak Equation for a single TS)
Note on J10: Allowed Ctype ELC (Electricity)