## Documentation
Workbook: Sets upper bounds for Renewable electricty uptake by technology
Hydro: Hydro uptake constraints
Wind: Wind uptake constraints
Geo: Geothermal uptake constraints
TID: Tidal uptake constraints

## Hydro
~UC_Sets: R_E: AllRegions
~UC_Sets: T_E:
~UC_T
UC_N | Pset_Set | Pset_PN | Year | LimType | UC_CAP | UC_RHSRT~NI | UC_RHSRT~SI | UC_RHSRT~0 | UC_Desc
UC_HYDRO_RoRsm | ELE | EHYD*RR*Sma* | 2021 | UP | 1 | 0.02 | 0.016 | 3 | New Hydro - Small RoR
|  |  | 2025 |  |  | 0.02 | 0.076
|  |  | 2030 |  |  | 0.02 | 0.196
|  |  | 2035 |  |  | 0.064 | 0.196
|  |  | 2040 |  |  | 0.064 | 0.226
~UC_Sets: R_E: AllRegions
~UC_Sets: T_E:
~UC_T
UC_N | Pset_Set | Pset_PN | Year | LimType | UC_CAP | UC_RHSRT~NI | UC_RHSRT~SI | UC_RHSRT~0 | UC_Desc
UC_HYDRO_RoR_lrg | ELE | EHYD*RR*new* | 2021 | UP | 1 | 0 | 0.33 | 3 | New Hydro - Large RoR
|  |  | 2030 |  |  | 0 | 0.4
|  |  | 2035 |  |  | 0 | 1.025
|  |  | 2040 |  |  | 0 | 1.215
~UC_Sets: R_E: AllRegions
~UC_Sets: T_E:
~UC_T
UC_N | Pset_Set | Pset_PN | Year | LimType | UC_CAP | UC_RHSRT~NI | UC_RHSRT~SI | UC_RHSRT~0 | UC_Desc
UC_HYDRO_DAM_NEW | ELE | EHY*DAM* | 2025 | UP | 1 | 0 | 0.168 | 3 | New Hydro - Dams
|  |  | 2050 |  |  | 0 | 0.978
~UC_Sets: R_E: AllRegions
~UC_Sets: T_E:
~UC_T
UC_N | Pset_Set | Pset_PN | Year | LimType | UC_CAP | UC_RHSRT~NI | UC_RHSRT~SI | UC_RHSRT~0 | UC_Desc
UC_PUMPHYD_STG_LRG |  | EHY*PUM*L | 2025 | UP | 1 | 0 | 1.3 | 3 | Pumped hydro - large (lake onslow)
~UC_Sets: R_E: AllRegions
~UC_Sets: T_E:
~UC_T
UC_N | Pset_Set | Pset_PN | Year | LimType | UC_CAP | UC_RHSRT~NI | UC_RHSRT~SI | UC_RHSRT~0 | UC_Desc
UC_PUMPHYD_STG_SML |  | EHY*PUM*S | 2025 | UP | 1 | 0.2 | 0.73 | 3 | Pumped hydro -small/generic

## Wind
~UC_Sets: R_E: AllRegions
~UC_Sets: T_E:
~UC_T
UC_N | Pset_Set | Pset_PN | Year | LimType | UC_CAP | UC_RHSR~NI | UC_RHSR~SI | UC_RHSRT~0 | UC_Desc
UC_WIND_OFFSHORE | ELE | EWIN*OFF*FIX* | 2021 | UP | 1 | 2.978 | 4.07 | 5 | Fixed offshore wind potential
|  |  | 2030 |  |  | 2.978 | 4.07
|  |  | 2040 |  |  | 2.978 | 4.07
|  |  | 2050 |  |  | 2.978 | 4.07
Offshore wind- floating assumed to have unlimited capacity
~UC_Sets: R_E: AllRegions
~UC_Sets: T_E:
~UC_T
UC_N | Pset_Set | Pset_PN | Year | LimType | UC_CAP | UC_RHSRT~NI | UC_RHSRT~SI | UC_RHSRT~0 | UC_Desc
UC_WIND_CONSENTED | ELE | EWIN*CONS* | 2021 | UP | 1 | 1.638 | 0.508 | 5 | Onshore (consented/initial works completed) wind potential 2021
UC_WIND_HIGHCF | ELE | EWIN*HIG* | 2030 | UP | 1 | 2.865 | 1.55 | 5 | Onshore (High capacity Factor) wind potential 2030
UC_WIND_LOWCF | ELE | EWIN*LOW* | 2030 | UP | 1 | 3.4 | 0.675 | 5 | Onshore (Low capacity Factor) wind potential 2030
UC_WIND_DISTR | ELE | EWIN*DIST* | 2030 | UP | 1 | 0.29 | 0.215 | 5 | Onshore (small - locally embedded) wind potential 2030
UC_N | Pset_Set | Pset_PN | Year | LimType | UC_CAP | UC_RHSRT~NI | UC_RHSRT~SI | UC_RHSRT~0 | UC_Desc | <<<<doesn’t work
UC_WIND_WAIPIPI | ELE | EWIN*CONS* | 2021 | LO | 1 | 0.133 | 0 | 5 | Waipipi wind farm constructed 2021

## Geo
~UC_Sets: R_E: AllRegions
~UC_Sets: T_E:
~UC_T
UC_N | Pset_Set | Pset_PN | Year | LimType | UC_CAP | UC_RHSRT~NI | UC_RHSRT~SI | UC_RHSRT~0 | UC_Desc
UC_GEO_Ngawha2021 | ELE | EGEOCONSBIN20 | 2040 | UP | 1 | 0.05 | 0 | 4 | Ngawha - consented binary type geothermal plant 2021-2040 | *unsure what interpolation rule to use
UC_GEO_Ngawha2040 | ELE | EGEOCONSBIN20 | 2050 | UP | 1 | 0.075 | 0 | 4 | Ngawha - consented binary type geothermal plant till 2050 | *in 2021, x amount of capacity can be installed, and in 2050, y capacity can be installed
UC_GEO_Ngawha2050 | ELE | EGEOCONSBIN20 | 2060 | UP | 1 | 0.1 | 0 | 3 | Ngawha - consented binary type geothermal plant, total | * it should be a stepwise change, rather than a linear interpolation
B.S. : 3 separate Ucs for setting stepwise potential
~UC_Sets: R_E: AllRegions
~UC_Sets: T_E:
~UC_T
UC_N | Pset_Set | Pset_PN | Year | LimType | UC_CAP | UC_RHSRT~NI | UC_RHSRT~SI | UC_RHSRT~0 | UC_Desc
UC_GEO_LARGEBINARY | ELE | EGEOC*BIN* | 2021 | UP | 1 | 0.125 | 0 | 5 | Geothermal potential for large binary technologies
|  |  | 2025 |  |  | 0.25 | 0
~UC_Sets: R_E: AllRegions
~UC_Sets: T_E:
~UC_T
UC_N | Pset_Set | Pset_PN | Year | LimType | UC_CAP | UC_RHSRT~NI | UC_RHSRT~SI | UC_RHSRT~0 | UC_Desc
UC_GEO_LARGEFLASH | ELE | EGEOC*FLSH* | 2021 | UP | 1 | 0.125 | 0 | 5 | Geothermal potential for large flash technologies
|  |  | 2025 |  |  | 0.25 | 0
~UC_Sets: R_E: AllRegions
~UC_Sets: T_E:
~UC_T
UC_N | Pset_Set | Pset_PN | Year | LimType | UC_CAP | UC_RHSRT~NI | UC_RHSRT~SI | UC_RHSRT~0 | UC_Desc
UC_GEO_SMALLBINARY | ELE | EGEOBI* | 2030 | UP | 1 | 0.345 | 0 | 5 | Geothermal potential for small binary technologies
|  |  | 2035 |  |  | 0.375 | 0
|  |  | 2040 |  |  | 0.635 | 0
|  |  | 2050 |  |  | 0.685 | 0
~UC_Sets: R_E: AllRegions
~UC_Sets: T_E:
~UC_T
UC_N | Pset_Set | Pset_PN | Year | LimType | UC_CAP | UC_RHSRT~NI | UC_RHSRT~SI | UC_RHSRT~0 | UC_Desc
UC_GEO_SMALLFLASH | ELE | EGEOF* | 2030 | UP | 1 | 0.295 | 0 | 5 | Geothermal potential for small flash technologies
|  |  | 2035 |  |  | 0.325 | 0
|  |  | 2040 |  |  | 0.575 | 0
|  |  | 2050 |  |  | 0.625 | 0
~UC_Sets: R_E: AllRegions
~UC_Sets: T_E:
~UC_T
UC_N | Pset_Set | Pset_PN | Year | LimType | UC_CAP | UC_RHSRT~NI | UC_RHSRT~SI | UC_RHSRT~0 | UC_Desc
UC_GEONEW_TOTAL | ELE | EGEO* | 2021 | UP | 1 | 0.15 | 0 | 5 | Total geothermal potential for new power plants | total geothermal capacity for all years so that technologies can compete withut breaking the upper ceiling'
|  |  | 2025 |  |  | 0.275 | 0
|  |  | 2030 |  |  | 0.645 | 0
|  |  | 2035 |  |  | 0.675 | 0
|  |  | 2040 |  |  | 0.96 | 0
|  |  | 2050 |  |  | 1.035 | 0

## TID
~UC_Sets: R_E: AllRegions
~UC_Sets: T_E:
~UC_T
UC_N | Pset_Set | Pset_PN | Year | LimType | UC_CAP | UC_RHSRTS~NI | UC_RHSRTS~SI | UC_RHSRTS~0 | UC_Desc
TID_CAP_BND |  | ETID* | 2025 | UP | 1 | 0.2 | 0 | 5 | TIDAl potential 2025
|  | ETID* | 2030 | UP | 1 | 0.2 | 0 | 5 | TIDAl potential 2030
|  | ETID* | 2050 | UP | 1 | 0.2 | 0 | 5 | TIDAl potential 2050