## Documentation
Workbook: Winter Energy Margin
UC_WEM: Winter Energy Margin for the North Island
UC_WEM_SI: Winter Energy Margin for the South Island
WEM_coef: Reference data
WCM: Peaker availability

## UC_WEM
0.60764
0.51906
~UC_Sets: R_S: NI,SI
~UC_Sets:TS_S | [7 empty] | ~UC_T
UC_N | TimeSlice | Pset_Set | Pset_PN | Pset_CO | Cset_CN | Attribute | Year | LimType | UC_CAP~NI | UC_CAP~SI | UC_FLO | UC_RHSTS | UC_RHSTS~0 | UC_Desc
WEM |  |  | ELCREHYDRRInflex00 | ELC |  |  | 2020 | Lo | 0.4983 | 0.50437 |  | 0 | 5 | NZ Winter energy margin
|  |  | ELCREHYDDAM00 | ELC |  |  | 2020 |  | 0.46049 | 0.48114
|  |  | ELCREHYDRRFlex00 | ELC |  |  | 2020 |  | 0.49913 | 0.29791
|  |  | ELCTE*CHP00 | ELC |  |  | 2020 |  | 0.70505
|  |  | ELCTECOA00 | ELC |  |  | 2020 |  | 0.93
|  |  | ELCTE*NGA*00,-*CHP* | ELC |  |  | 2020 |  | 0.943
|  |  | ELCTEDSL00 | ELC |  |  | 2020 |  | 0.044
|  |  | ELCRE*Wind*00 | ELC |  |  | 2020 |  | 0.37545 | 0.34019
|  |  | ELCREGEO00 | ELC |  |  | 2020 |  | 0.93012
|  |  | ELCREBIG00 | ELC |  |  | 2020 |  | 0.70505
|  |  | EHYD-DAM-New20 | ELC |  |  | 2020 |  | 0.46049 | 0.48114
|  |  | EHCO_SCPC20 | ELC |  |  | 2020 |  | 0.93 | 0.93
|  |  | EHCO_CCS30 | ELC |  |  | 2020 |  | 0.93 | 0.93
|  |  | EHCOL_SCPC20 | ELC |  |  | 2020 |  | 0.93 | 0.93
|  |  | EHCOL_CCS30 | ELC |  |  | 2020 |  | 0.93 | 0.93
|  |  | ENGA_GTCC20 | ELC |  |  | 2020 |  | 0.943 | 0.943
|  |  | ENGA_GTCCF20 | ELC |  |  | 2020 |  | 0.943 | 0.943
|  |  | ENGA_CCS30 | ELC |  |  | 2020 |  | 0.943 | 0.943
|  |  | EWIN*HIGHCF* | ELC |  |  | 2020 |  | 0.4 | 0.4
|  |  | EWIND*LOWCF* | ELC |  |  | 2020 |  | 0.35 | 0.35
|  |  | EWIND*DIST*,EWIND*CON* | ELC |  |  | 2020 |  | 0.35 | 0.35
|  |  | EWI*OFF* | ELC |  |  | 2020 |  | 0.52 | 0.52
|  |  | EGEO* | ELC |  |  | 2020 |  | 0.93012 | 0.93012
|  |  | ETIDE20 | ELC |  |  | 2020 |  | 0.5 | 0.5
|  |  | ESOL* | ELC |  |  | 2020 |  | 0.2 | 0.2
|  |  | EBIG20 | ELC |  |  | 2020 |  | 0.70505 | 0.70505
|  |  | EOIL20 | ELC |  |  | 2020 |  | 0.044 | 0.044
|  |  | EWOD20 | ELC |  |  | 2020 |  | 0.70505 | 0.70505
|  |  | EBIL20 | ELC |  |  | 2020 |  | 0.70505 | 0.70505
|  |  | ENUC_LWR20 | ELC |  |  | 2020 |  | 0.85 | 0.85
|  |  | ENUC_EPR30 | ELC |  |  | 2020 |  | 0.85 | 0.85
|  |  | ENUC_FBR50 | ELC |  |  | 2020 |  | 0.85 | 0.85
|  |  | EWSTINC20 | ELC |  |  | 2020 |  | 0.70505 | 0.70505
|  |  | EHY*RR* | ELC |  |  | 2020 |  | 0.4983 | 0.50437
| FAL-,WIN- |  | G_ELC_LV-00 |  | ELCDD |  | 2020 |  |  |  | -0.073769
[13 empty] | 91 | 0.24932
[13 empty] | 91 | 0.24932
Note on N41: Suleimenov Bakytzhan: 16% of margin

## UC_WEM_SI
UC_COMPRD
~UC_Sets: R_E: SI
~UC_Sets:TS_S | [7 empty] | ~UC_T: SI
UC_N | TimeSlice | Pset_PN | Pset_CI | Pset_CO | Cset_CN | Attribute | Year | LimType | UC_CAP | UC_FLO | UC_RHSRTS~NI | UC_RHSRTS~SI | UC_RHSRTS~0 | UC_Desc
WEM_SI |  | ELCREHYDRRInflex00 |  | ELC |  |  | 2020 | Lo | 50.44% |  | 0 | 0 | 5 | SI Winter energy margin
|  | ELCREHYDDAM00 |  | ELC |  |  | 2020 |  | 48.11%
|  | ELCREHYDRRFlex00 |  | ELC |  |  | 2020 |  | 29.79%
|  | ELCTE*CHP00 |  | ELC |  |  | 2020
|  | ELCTECOA00 |  | ELC |  |  | 2020
|  | ELCTE*NGA*00,-*CHP* |  | ELC |  |  | 2020
|  | ELCTEDSL00 |  | ELC |  |  | 2020
|  | ELCRE*Wind*00 |  | ELC |  |  | 2020 |  | 34.02%
|  | ELCREGEO00 |  | ELC |  |  | 2020
|  | ELCREBIG00 |  | ELC |  |  | 2020
|  | EHYD-DAM-New20 |  | ELC |  |  | 2020 |  | 48.11%
|  | EHCO_SCPC20 |  | ELC |  |  | 2020 |  | 93%
|  | EHCO_CCS30 |  | ELC |  |  | 2020 |  | 93%
|  | EHCOL_SCPC20 |  | ELC |  |  | 2020 |  | 93%
|  | EHCOL_CCS30 |  | ELC |  |  | 2020 |  | 93%
|  | ENGA_GTCC20 |  | ELC |  |  | 2020 |  | 94.3%
|  | ENGA_GTCCF20 |  | ELC |  |  | 2020 |  | 94.3%
|  | ENGA_CCS30 |  | ELC |  |  | 2020 |  | 94.3%
|  | EWIN*HIGHCF* |  | ELC |  |  | 2020 |  | 40%
|  | EWIND*LOWCF* |  | ELC |  |  | 2020 |  | 35%
|  | EWIND*DIST*,EWIND*CON* |  | ELC |  |  | 2020 |  | 35%
|  | EWI*OFF* |  | ELC |  |  | 2020 |  | 52%
|  | EGEO* |  | ELC |  |  | 2020 |  | 93.01%
|  | ETIDE20 |  | ELC |  |  | 2020 |  | 50%
|  | ESOL* |  | ELC |  |  | 2020 |  | 20%
|  | EBIG20 |  | ELC |  |  | 2020 |  | 70.5%
|  | EOIL20 |  | ELC |  |  | 2020 |  | 4.4%
|  | EWOD20 |  | ELC |  |  | 2020 |  | 70.5%
|  | EBIL20 |  | ELC |  |  | 2020 |  | 70.5%
|  | ENUC_LWR20 |  | ELC |  |  | 2020 |  | 85%
|  | ENUC_EPR30 |  | ELC |  |  | 2020 |  | 85%
|  | ENUC_FBR50 |  | ELC |  |  | 2020 |  | 85%
|  | EWSTINC20 |  | ELC |  |  | 2020 |  | 70.5%
|  | EHY*RR* |  | ELC |  |  | 2020 |  | 50.44%
| FAL-,WIN- | G_ELC_LV-00 |  |  | ELCDD |  | 2020 |  |  | -0.082672
[10 empty] | FAL- | 91 | 0.24932
[10 empty] | WIN- | 91 | 0.24932
Note on L5: Suleimenov Bakytzhan: Same as in Scen_WEM_NZ file

## WEM_coef
Security of Supply annual assessement 2018
Table 6: Existing North Island Supply | [7 empty] | Table 7: Existing South Island Supply
Plant | Type | MW | Assumed Contribution to Capacity Margins (MW) | Assumed Contribution to Energy Margins (potential GWh over April - Sep) | Winter Capacity Rating | Winter Energy Rating |  | Scheme | Type | MW | Assumed Contribution to Capacity Margins (MW) | Assumed Contribution to Energy Margins (potential GWh over April - Sep) | Winter Capacity Rating | Winter Energy Rating
Aniwhenua | Hydro - Inflexible run-of-river | 25 | 18 | 60 | 72.2% | 54.8% | 13.7 | Aviemore | Controlled Hydro
Arapuni | Controlled Hydro | [5 empty] | 0 | Benmore | Controlled Hydro
Aratiatia | Controlled Hydro | [5 empty] | 0 | Branch | Hydro - Inflexible run-of-river | 11 | 8 | 25 | 72.2% | 50.7% | 5.577
Atiamuri | Controlled Hydro | [5 empty] | 0 | Clyde | Controlled Hydro | [5 empty] | 0
Glenbrook | Thermal - Cogen | 74 | 49 | 210 | 66% | 64.5% | 47.73 | Cobb | Controlled Hydro | 32 | 31 | 93 | 98% | 65.8% | 21.056
Huntly Rankines | Thermal - Coal | 480 | 466 | 1962 | 97% | 93% | 446.4 | Coleridge | Controlled Hydro | 39 | 38 | 130 | 98% | 75.6% | 29.484
Huntly U5 | Thermal - Gas | 385 | 373 | 1595 | 97% | 94.3% | 363.055 | Deep Stream | Hydro - Flexible run- of-river | 6 | 5 | 12 | 83% | 43.6% | 2.616
Huntly U6 | Thermal - Gas | 45 | 44 | 186 | 97% | 94.3% | 42.435 | Highbank/Mon talto | Hydro - Flexible run- of-river | 26.8 | 22 | 48 | 83% | 40.8% | 10.9344
Kaimai | Hydro - Flexible run- of-river | 38 | 32 | 82 | 83% | 49.1% | 18.658 | Kumara/Dillm ans/Duffers | Hydro - Flexible run- of-river | 10.5 | 9 | 20 | 83% | 42.3% | 4.4415
Kaitawa | Controlled Hydro |  | See Waikaremoana scheme* | * | * |  | 0 | Mahinerangi Wind | Wind | 36 | 9 | 52 | 25% | 32.6% | 11.736
Kapuni | Thermal - Cogen | 25 | 17 | 85 | 66% | 77.6% | 19.4 | Manapouri | Controlled Hydro | 800 | 784 | 2685 | 98% | 76.4% | 611.2
Karapiro | Controlled Hydro |  | See Waikato scheme* | * | * |  | 0 | Ohau A | Controlled Hydro | [5 empty] | 0
Kawerau | Geothermal | 104 | 96 | 440 | 92.3% | 96.2% | 100.048 | Ohau B | Controlled Hydro | [5 empty] | 0
Kawerau Onepu | Geothermal | 60 | 55 | 213 | 92.3% | 80.9% | 48.54 | Ohau C | Controlled Hydro | [5 empty] | 0
Kinleith | Thermal - Cogen | 28 | 18 | 88 | 66% | 71.8% | 20.104 | Paerau/Patear oa | Hydro - Inflexible run-of-river | 12.25 | 9 | 27 | 72.2% | 50.2% | 6.1495
Kiwi Dairy, Hawera (Whareroa) | Thermal - Cogen | 70 | 46 | 227 | 66% | 73.8% | 51.66 | Roxburgh | Controlled Hydro | [5 empty] | 0
Mangahao | Hydro - Inflexible run-of-river | 42 | 30 | 70 | 72.2% | 38.1% | 16.002 | Tekapo A | Controlled Hydro | [5 empty] | 0
Maraetai | Controlled Hydro |  | See Waikato scheme* | * | * |  | 0 | Tekapo B | Controlled Hydro | [5 empty] | 0
Matahina | Controlled Hydro | 80 | 66 | 133 | 98% | 37.9% | 30.32 | Waipori | Hydro - Flexible run- of-river | 83.6 | 69 | 87 | 83% | 23.7% | 19.8132
McKee | Thermal - Gas | 100 | 97 | 414 | 97% | 94.3% | 94.3 | Waitaki | Controlled Hydro | [5 empty] | 0
Mill Creek | Wind | 60 | 15 | 119 | 25% | 45.2% | 27.12 | Whitehill | Wind | 58 | 15 | 89 | 25% | 34.9% | 20.242
Mokai | Geothermal | 112 | 103 | 458 | 92.3% | 93.1% | 104.272
Nga Awa Purua | Geothermal | 135 | 125 | 570 | 92.3% | 96.2% | 129.87
Ngatamariki | Geothermal | 83.2 | 77 | 362 | 92.3% | 99.2% | 82.5344 | Table 8: Existing New Zealand controllable hydro supply
Ngawha | Geothermal | 26 | 24 | 103 | 92.3% | 91% | 23.66 | Scheme | Island | MW | Assumed Contribution to Capacity Margins (MW) | Assumed Contribution to Energy Margins (potential GWh over April - Sep) | Winter Capacity Rating | Winter Energy Rating
Ohaaki | Geothermal | 40 | 37 | 140 | 92.3% | 79.8% | 31.92 | Waikato | NI | 1062 | 982 | 2331 | 98% | 50% | 531
Ohakuri | Controlled Hydro | [5 empty] | 0 | Waikaremoana | NI | 139 | 136 | 266 | 98% | 43.6% | 60.604
Patea | Controlled Hydro | 32.2 | 27 | 53 | 98% | 37.1% | 11.9462 | Tekapo | SI | 184 | 180 | 2775 | 98% | 36.4% | 66.976
Piripaua | Controlled Hydro | [5 empty] | 0 | Waitaki | SI | 1553 | 1522 |  | 98% | 36.4% | 565.292
Poihipi | Geothermal | 55 | 51 | 222 | 92.3% | 91.7% | 50.435 | Clutha | SI | 752 | 737 | 1417 | 98% | 42.9% | 322.608
Rangipo | Hydro - Inflexible run-of-river | 120 | 87 | 279 | 72.2% | 52.9% | 63.48 | Start storage | NI | n/a | n/a | 350 | n/a | n/a | #VALUE!
Rotokawa | Geothermal | 34.5 | 32 | 143 | 92.3% | 94.2% | 32.499 | Start storage | SI | n/a | n/a | 2400 | n/a | n/a | #VALUE!
Stratford Peaker | Thermal - Gas | 200 | 194 | 829 | 97% | 94.3% | 188.6
Tararua I | Wind | 31.68 | 8 | 57 | 25% | 41% | 12.9888
Tararua II | Wind | 36.3 | 9 | 66 | 25% | 41.6% | 15.1008
Tararua III | Wind | 93 | 23 | 161 | 25% | 39.5% | 36.735
TCC | Thermal - Gas | 377 | 366 | 1562 | 97% | 94.3% | 355.511
Te Āpiti | Wind | 90 | 23 | 114 | 25% | 28.9% | 26.01 |  | NI |  | SI
Te Huka | Geothermal | 28 | 26 | 117 | 92.3% | 94.7% | 26.516 |  | Total, MW | WEM contribution, % | Total, MW | WEM contribution, %
Te Mihi | Geothermal | 166 | 153 | 669 | 92.3% | 91.7% | 152.222 | Hydro - Inflexible run-of-river | 187 | 49.83% | 23.25 | 50.44%
Te Rapa | Thermal - | 44 | 29 | 164 | 66% | 84.9% | 37.356 | Controlled Hydro | 1553.2 | 46.05% | 3360 | 48.11%
Te Rere Hau | Wind | 48.5 | 12 | 56 | 25% | 26.1% | 12.6585 | Hydro - Flexible run- of-river | 62 | 49.91% | 126.9 | 29.79%
Te Uku | Wind | 64 | 16 | 104 | 25% | 36.9% | 23.616 | Thermal - Cogen | 197 | 70.5% | 0 | #DIV/0!
Tokaanu | Controlled Hydro | 240 | 216 | 357 | 98% | 33.9% | 81.36 | Thermal - Coal | 480 | 93% | 0 | #DIV/0!
Tuai | Controlled Hydro | [5 empty] | 0 | Thermal - Gas | 1107 | 94.3% | 0 | #DIV/0!
Waipapa | Controlled Hydro | [5 empty] | 0 | Thermal - Diesel | 155 | 4.4% | 0 | #DIV/0!
Wairakei incl. binary | Geothermal | 132 | 122 | 549 | 92.3% | 94.7% | 125.004 | Geothermal | 975.7 | 93.01% | 0 | #DIV/0!
West Wind | Wind | 142 | 36 | 255 | 25% | 40.9% | 58.078 | Wind | 565.48 | 37.54% | 94 | 34.02%
Whakamaru | Controlled Hydro | [5 empty] | 0 |  | 5282.38 |  | 3604.15
Wheao | Hydro - Flexible run- of-river | 24 | 20 | 54 | 83% | 51.2% | 12.288
Whirinaki | Thermal - Diesel | 155 | 150 | 30 | 97% | 4.4% | 6.82

## WCM
Trans - Insert
~TFM_INS
| TimeSlice | LimType | Attribute | Year | Attrib_Cond | Val_Cond | AllRegions | NI | SI | Pset_Set | Pset_PN | Pset_PD | Pset_CI | Pset_CO | Cset_Set | Cset_CN | Cset_CD
|  |  | COM_PEAK |  |  |  | 1 | [8 empty] | ELC
|  |  | COM_PKRSV | 2018 |  |  |  | 15% | [7 empty] | ELC
|  |  | COM_PKRSV | 2020 |  |  |  | 15% | [7 empty] | ELC
|  |  | COM_PKRSV | 2060 |  |  |  | 15% | [7 empty] | ELC
|  |  | COM_PKRSV | 0 |  |  | 5 | [8 empty] | ELC
|  | NI | WCM | MW | 780 |  | 0.14766
|  |  | Total capacity | MW | 5282.38
Note on B2: Insert Table
Note on K2: Define the qualifiers based upon technology set + topology + name + descriptions, according to both include and exclude specifications.
Note on P2: Define the qualifiers based upon commodity set + name + descriptions, according to both include and exclude specifications.