## Documentation
Workbook: Base settings for TIMES model
Region-Time Slices: Timeslice definitions
TimePeriods: Set number and length of model time periods
Import Settings: Base run settings
Interpol_Extrapol_Defaults: Interpolation and Extrapolation settings
Constants: Discount rate and timeslice length
Commodity Group: Commodity group defintions
Defaults: Default units

## Region-Time Slices
Definition of regions and timeslice structure
| ~BookRegions_Map |  | ~TimeSlices
| BookName | Region | Season | Weekly | DayNite
| NI | NI | SUM- | WK- | D
| SI | SI | FAL- | WE- | N
|  |  | WIN- |  | P
SPR-
Note on B4: Automatically created for a New Project

## TimePeriods
~StartYear
2018
~ActivePDef
PhaseII
~TimePeriods
Phase1 | Phase2 | PhaseII | Phase3
1 | 1 | 1 | 1
2 | 2 | 4 | 1
5 | 2 | 5 | 1
5 | 3 | 5 | 1
5 | 5 | 5 | 1
5 | 5 | 5 | 1
5 | 5 | 5 | 1
5 | 5 | 5 | 1
5 | 5 | 5 | 1
5 | 5 | 5 | 1
5 | 5 |  | 1
| 5 |  | 1

## Import Settings
~ImpSettings
Option | Value
Check #DIV/0 and #REF errors in Templates | 1
Create Dummy Imports for Energy and Material Commodities | 1
Create Dummy Imports for Demands | 1
Generate Vintage Bounds | 0
chkDoTAGSQC | 1
DumVarforUC | 0

## Interpol_Extrapol_Defaults
1
~TFM_MIG
| TimeSlice | LimType | Attribute | year2 | AllRegions | Pset_Set | Pset_PN | Pset_PD | Pset_CI | Pset_CO | Cset_Set | Cset_CN | Cset_CD
|  | UP,LO | ACT_BND | 0 | 5 | MIN,PRE,IMP,EXP,-ELE,-DMD
|  | UP,LO | Share-O | 0 | 3 | * |  |  |  |  | *
|  | UP,LO | Share-I | 0 | 3 | * |  |  |  |  | *
| \I: | UP,LO | NCAP_AFS | 0 | 3 | ELE
| \I: | UP,LO | NCAP_AF | 0 | 3 | ELE
|  | UP,LO | ACT_BND | 0 | 0 | DMD | R*,C*
~TFM_UPD
| TimeSlice | LimType | Attribute | Year | Other_Indexes | AllRegions | NI | SI | Pset_Set | Pset_PN | Pset_PD | Pset_CI | Pset_CO | Cset_Set | Cset_CN | Cset_CD
|  |  | ACTCOST |  |  | 10000 |  |  | IRE | IMP*Z
|  |  | ACTCOST |  |  | 9000 |  |  | IRE | IMPDEMZ
~TFM_INS
| TimeSlice | LimType | Attribute | Year | Other_Indexes | AllRegions | NI | SI | Pset_Set | Pset_PN | Pset_PD | Pset_CI | Pset_CO | Cset_Set | Cset_CN | Cset_CD
|  | UP | ACT_BND |  |  | 0 |  |  | IRE | IMP*GZ
|  | UP | ACT_BND |  |  | 0 |  |  | IRE | IMPDEMZ
|  |  | ACT_BND | 0 |  | 5 |  |  | IRE | IMP*Z
~TFM_INS-TXT
| TimeSlice | LimType | Attribute | Year | Other_Indexes | AllRegions | NI | SI | Pset_Set | Pset_PN | Pset_PD | Pset_CI | Pset_CO | Cset_Set | Cset_CN | Cset_CD
|  |  | PRC_TSL |  |  | DAYNITE |  |  | IRE | IMP*Z

## Constants
~TFM_INS
TimeSlice | LimType | Attribute | AllRegions | NI | SI | Cset_CN
|  | G_DYEAR | 2015
|  | Discount | 0.05
SUM-WK-D |  | YRFR | 0.081
SUM-WK-N |  | YRFR | 0.088
SUM-WK-P |  | YRFR | 0.007
SUM-WE-D |  | YRFR | 0.032
SUM-WE-N |  | YRFR | 0.035
SUM-WE-P |  | YRFR | 0.003
FAL-WK-D |  | YRFR | 0.083
FAL-WK-N |  | YRFR | 0.09
FAL-WK-P |  | YRFR | 0.008
FAL-WE-D |  | YRFR | 0.033
FAL-WE-N |  | YRFR | 0.036
FAL-WE-P |  | YRFR | 0.003
WIN-WK-D |  | YRFR | 0.083
WIN-WK-N |  | YRFR | 0.09
WIN-WK-P |  | YRFR | 0.008
WIN-WE-D |  | YRFR | 0.033
WIN-WE-N |  | YRFR | 0.036
WIN-WE-P |  | YRFR | 0.003
SPR-WK-D |  | YRFR | 0.082
SPR-WK-N |  | YRFR | 0.089
SPR-WK-P |  | YRFR | 0.007
SPR-WE-D |  | YRFR | 0.033
SPR-WE-N |  | YRFR | 0.034
SPR-WE-P |  | YRFR | 0.003
|  | COM_IE |  | 0.97 | 0.97 | ELC |  | Electricity Transmission Efficiency
Calculations of Year Fractions
[8 empty] | SUM-WK-D | 0.080813
Days in Season |  |  |  | SUM- | 90 | 0.24658 |  | SUM-WK-N | 0.088159
|  |  |  | FAL- | 92 | 0.25205 |  | SUM-WK-P | 0.0073466
|  |  |  | WIN- | 92 | 0.25205 |  | SUM-WE-D | 0.032201
|  |  |  | SPR- | 91 | 0.24932 |  | SUM-WE-N | 0.035129
[6 empty] | 365 |  | SUM-WE-P | 0.0029274
[8 empty] | FAL-WK-D | 0.082608
Days in Year |  |  |  | WK- | 261 | 0.71507 |  | FAL-WK-N | 0.090118
|  |  |  | WE- | 104 | 0.28493 |  | FAL-WK-P | 0.0075099
[8 empty] | FAL-WE-D | 0.032917
| Day | Night | Peak |  | D | N | P | FAL-WE-N | 0.035909
Seasonal Day/Night Hours | 11 | 12 | 1 | SUM- | 0.45833 | 0.5 | 0.041667 | FAL-WE-P | 0.0029924
| 11 | 12 | 1 | FAL- | 0.45833 | 0.5 | 0.041667 | WIN-WK-D | 0.082608
| 11 | 12 | 1 | WIN- | 0.45833 | 0.5 | 0.041667 | WIN-WK-N | 0.090118
| 11 | 12 | 1 | SPR- | 0.45833 | 0.5 | 0.041667 | WIN-WK-P | 0.0075099
[8 empty] | WIN-WE-D | 0.032917
[8 empty] | WIN-WE-N | 0.035909
[8 empty] | WIN-WE-P | 0.0029924
[8 empty] | SPR-WK-D | 0.08171
[8 empty] | SPR-WK-N | 0.089139
[8 empty] | SPR-WK-P | 0.0074282
[8 empty] | SPR-WE-D | 0.032559
[8 empty] | SPR-WE-N | 0.035519
[8 empty] | SPR-WE-P | 0.0029599
[8 empty] | Sum | 1

## Commodity Group
TFM_COMGRP
Name | Description | Cset_Set | Cset_CN | Cset_CD | AllRegions | NI | SI
\I:Commodity Group Name | Commodity Group Description
CG_STG | All input ouputs to hydro storage tech | NRG | ELC_STGin,ELC_STGout |  | Y | Y | Y
CG_BATT | All inputs to battery | NRG | ELC,ELC-BATT |  | Y | Y | Y
CG_CAES | All inputs to CAES | NRG | ELC,ELC-CAES |  | Y | Y | Y
CG_HYD | All hydro | NRG | HYD* |  | Y | Y | Y
CG_NUC | All nuclear | NRG | URN* |  | Y | Y | Y
CG_GAS | All natural gas | NRG | NGA |  | Y | Y | Y
CG_RES | All Renewables | NRG | GEO,SOL,WIND,WST,WOD,BIO |  | Y | Y | Y
CG_IMP-ELC | All imported electricity | NRG | ELC_I-* |  | Y | Y | Y
CG_EXP-ELC | All exported electricity | NRG | ELC_E-* |  | Y | Y | Y
Note on G4: Possible definitions Y or a positive number (mean apply this User CG in that region) Empty mean this User CG is not applied in that region

## Defaults
~Currencies | ~DefUnits
Currency | Option | PRI | ELC | IND | RCA | TRA
MioNZDollar | Process_ActUnit | PJ | PJ | PJ | PJ | bVk | bVk | Billion Vehicle Kilometers
| Process_CapUnit | Pja | GW | GW | Pja | 000_Units | 000_Units | Thousand Vehicles
| Commodity_Unit | PJ | PJ | PJ | PJ | bVk