## ELC_DistSolar
ResidentialSolarProcesses | Declares processes for new residential rooftop solar
~FI_Process
Sets | TechName | Tact | Tcap | Tslvl | Vintage
ELE | ELC_SolarDist_Res | PJ | GW | DAYNITE | YES
ResidentialSolarDetails | Adds details for residential rooftop solar
~FI_T
TechName | Comm-IN | Comm-OUT | CAP2ACT | NCAP_START | EFF | Life | NCAP_PKCNT | AFA | CAP_BND | CAP_BND~0
ELC_SolarDist_Res | ELCSOL | ELCDD | 31.536 | 2024 | 1 | 20 | 0.0 |  | 6.168474 | 5
ResidentialSolarCostCurves | Standard cost curve projections for residential rooftop solar (NREL Moderate)
~FI_T
TechName | Year | FIXOM | INVCOST
ELC_SolarDist_Res | 2023 | 30.0 | 2200.0
ELC_SolarDist_Res | 2024 |  | 2133.557046979866
ELC_SolarDist_Res | 2025 |  | 2066.2938105891126
ELC_SolarDist_Res | 2030 |  | 1731.6181953765845
ELC_SolarDist_Res | 2035 |  | 1396.9425801640566
ELC_SolarDist_Res | 2040 |  | 1261.5958240119312
ELC_SolarDist_Res | 2045 |  | 1126.2490678598062
ELC_SolarDist_Res | 2050 |  | 990.9023117076808

## ELC_OffshoreWind
OffshoreWindProcesses | Declares processes for offshore wind plants
~FI_Process
Sets | TechName | Tact | Tcap | Tslvl | Vintage
ELE | ELC_WindFixOff_Southland | PJ | GW | DAYNITE | YES
ELE | ELC_WindFixOff_Taranaki | PJ | GW | DAYNITE | YES
ELE | ELC_WindFixOff_Waikato | PJ | GW | DAYNITE | YES
ELE | ELC_WindFloatOff_Taranaki | PJ | GW | DAYNITE | YES
ELE | ELC_WindFloatOff_Waikato | PJ | GW | DAYNITE | YES
OffshoreWindDetails | Provides key assumptions for offshore wind plants
~FI_T
TechName | Comm-IN | Comm-Out | Start | CAP_BND | CAP_BND~0 | Life | NCAP_PKCNT
ELC_WindFixOff_Southland | ELCWIN | ELC | 2035.0 | 1.0 | 5 | 25 | 0.3
ELC_WindFixOff_Taranaki | ELCWIN | ELC | 2035.0 | 3.8 | 5 | 25 | 0.3
ELC_WindFixOff_Waikato | ELCWIN | ELC | 2035.0 | 3.0 | 5 | 25 | 0.3
ELC_WindFloatOff_Taranaki | ELCWIN | ELC | 2035.0 | 1.9 | 5 | 25 | 0.3
ELC_WindFloatOff_Waikato | ELCWIN | ELC | 2035.0 | 1.0 | 5 | 25 | 0.3
OffshoreWindCostCurves | Advanced cost curve projections for offshore wind plants (NREL Moderate)
~FI_T
TechName | Year | FIXOM | INVCOST
ELC_WindFixOff_Southland | 2023 | 148.5426219397742 | 10210.617274019252
ELC_WindFixOff_Southland | 2024 | 143.47866891910007 | 9967.547529026891
ELC_WindFixOff_Southland | 2025 | 141.7906845788754 | 9780.18126726195
ELC_WindFixOff_Southland | 2030 | 133.35076287775186 | 7405.18730056579
ELC_WindFixOff_Southland | 2035 | 124.91084117662832 | 5717.202960341083
ELC_WindFixOff_Southland | 2040 | 121.5348724961789 | 5501.14096479232
ELC_WindFixOff_Southland | 2045 | 119.8468881559542 | 5340.782452470972
ELC_WindFixOff_Southland | 2050 | 118.15890381572947 | 5212.495642613895
ELC_WindFixOff_Taranaki | 2023 | 148.5426219397742 | 10210.617274019252
ELC_WindFixOff_Taranaki | 2024 | 143.47866891910007 | 9967.547529026891
ELC_WindFixOff_Taranaki | 2025 | 141.7906845788754 | 9780.18126726195
ELC_WindFixOff_Taranaki | 2030 | 133.35076287775186 | 7405.18730056579
ELC_WindFixOff_Taranaki | 2035 | 124.91084117662832 | 5717.202960341083
ELC_WindFixOff_Taranaki | 2040 | 121.5348724961789 | 5501.14096479232
ELC_WindFixOff_Taranaki | 2045 | 119.8468881559542 | 5340.782452470972
ELC_WindFixOff_Taranaki | 2050 | 118.15890381572947 | 5212.495642613895
ELC_WindFixOff_Waikato | 2023 | 148.5426219397742 | 10210.617274019252
ELC_WindFixOff_Waikato | 2024 | 143.47866891910007 | 9967.547529026891
ELC_WindFixOff_Waikato | 2025 | 141.7906845788754 | 9780.18126726195
ELC_WindFixOff_Waikato | 2030 | 133.35076287775186 | 7405.18730056579
ELC_WindFixOff_Waikato | 2035 | 124.91084117662832 | 5717.202960341083
ELC_WindFixOff_Waikato | 2040 | 121.5348724961789 | 5501.14096479232
ELC_WindFixOff_Waikato | 2045 | 119.8468881559542 | 5340.782452470972
ELC_WindFixOff_Waikato | 2050 | 118.15890381572947 | 5212.495642613895
ELC_WindFloatOff_Taranaki | 2023 | 0.0 | 0.0
ELC_WindFloatOff_Taranaki | 2024 | 0.0 | 0.0
ELC_WindFloatOff_Taranaki | 2025 | 0.0 | 0.0
ELC_WindFloatOff_Taranaki | 2030 | 111.40696645483064 | 13486.994878395408
ELC_WindFloatOff_Taranaki | 2035 | 104.65502909393184 | 9081.355750408924
ELC_WindFloatOff_Taranaki | 2040 | 99.59107607325772 | 7281.964443729386
ELC_WindFloatOff_Taranaki | 2045 | 96.21510739280828 | 6621.962566701524
ELC_WindFloatOff_Taranaki | 2050 | 96.21510739280828 | 6228.662215429168
ELC_WindFloatOff_Waikato | 2023 | 0.0 | 0.0
ELC_WindFloatOff_Waikato | 2024 | 0.0 | 0.0
ELC_WindFloatOff_Waikato | 2025 | 0.0 | 0.0
ELC_WindFloatOff_Waikato | 2030 | 111.40696645483064 | 13486.994878395408
ELC_WindFloatOff_Waikato | 2035 | 104.65502909393184 | 9081.355750408924
ELC_WindFloatOff_Waikato | 2040 | 99.59107607325772 | 7281.964443729386
ELC_WindFloatOff_Waikato | 2045 | 96.21510739280828 | 6621.962566701524
ELC_WindFloatOff_Waikato | 2050 | 96.21510739280828 | 6228.662215429168

## ELC_Batteries
BatteryProcessDeclarations | Declares processes for battery technologies
~FI_Process
Sets | TechName | Tact | Tcap | Tslvl | Vintage
ELE, STG | ELC_BAT_2H | PJ | GW | DAYNITE | YES
ELE, STG | ELC_BAT_8H | PJ | GW | DAYNITE | YES
ELE, STG | ELC_BAT_DIST | PJ | GW | DAYNITE | YES
BatteryParameters | Describes key assumptions for battery technologies
~FI_T
TechName | S_EFF | NCAP_AFC | NCAP_PKCNT | Comm-OUT | Life | CAP2ACT | START
ELC_BAT_2H | 0.85 | 0.08333333333333333 | 0.98 | ELCHV | 15 | 31.536 | 2025
ELC_BAT_8H | 0.85 | 0.3333333333333333 | 0.98 | ELCHV | 15 | 31.536 | 2025
ELC_BAT_DIST | 0.85 | 0.08333333333333333 | 0.98 | ELCDD | 15 | 31.536 | 2025
BatteryCostCurves | Adds cost curves to battery technologies
~FI_T
TechName | Year | INVCOST | FIXOM
ELC_BAT_2H | 2024 | 1316.017316017316 | 13.16017316017316
ELC_BAT_2H | 2025 | 1097.4025974025974 | 13.16017316017316
ELC_BAT_2H | 2026 | 926.4069264069263 | 13.16017316017316
ELC_BAT_2H | 2027 | 796.5367965367965 | 13.16017316017316
ELC_BAT_2H | 2028 | 690.4761904761905 | 13.16017316017316
ELC_BAT_2H | 2029 | 608.2251082251082 | 13.16017316017316
ELC_BAT_2H | 2030 | 549.7835497835498 | 13.16017316017316
ELC_BAT_2H | 2031 | 528.1385281385282 | 13.16017316017316
ELC_BAT_2H | 2032 | 508.6580086580086 | 13.16017316017316
ELC_BAT_2H | 2033 | 487.01298701298697 | 13.16017316017316
ELC_BAT_2H | 2034 | 469.6969696969697 | 13.16017316017316
ELC_BAT_2H | 2035 | 452.38095238095235 | 13.16017316017316
ELC_BAT_2H | 2036 | 437.2294372294372 | 13.16017316017316
ELC_BAT_2H | 2037 | 422.07792207792204 | 13.16017316017316
ELC_BAT_2H | 2038 | 409.09090909090907 | 13.16017316017316
ELC_BAT_2H | 2039 | 398.26839826839824 | 13.16017316017316
ELC_BAT_2H | 2040 | 396.1038961038961 | 13.16017316017316
ELC_BAT_2H | 2041 | 396.1038961038961 | 13.16017316017316
ELC_BAT_2H | 2042 | 396.1038961038961 | 13.16017316017316
ELC_BAT_2H | 2043 | 396.1038961038961 | 13.16017316017316
ELC_BAT_2H | 2044 | 393.93939393939394 | 13.16017316017316
ELC_BAT_2H | 2045 | 393.93939393939394 | 13.16017316017316
ELC_BAT_2H | 2046 | 396.1038961038961 | 13.16017316017316
ELC_BAT_2H | 2047 | 396.1038961038961 | 13.16017316017316
ELC_BAT_2H | 2048 | 396.1038961038961 | 13.16017316017316
ELC_BAT_2H | 2049 | 396.1038961038961 | 13.16017316017316
ELC_BAT_2H | 2050 | 396.1038961038961 | 13.16017316017316
ELC_BAT_2H | 2051 | 398.26839826839824 | 13.16017316017316
ELC_BAT_2H | 2052 | 398.26839826839824 | 13.16017316017316
ELC_BAT_2H | 2053 | 398.26839826839824 | 13.16017316017316
ELC_BAT_2H | 2054 | 398.26839826839824 | 13.16017316017316
ELC_BAT_2H | 2055 | 400.4329004329004 | 13.16017316017316
ELC_BAT_8H | 2024 | 2978.3549783549784 | 29.783549783549784
ELC_BAT_8H | 2025 | 2510.8225108225106 | 29.783549783549784
ELC_BAT_8H | 2026 | 2155.844155844156 | 29.783549783549784
ELC_BAT_8H | 2027 | 1896.103896103896 | 29.783549783549784
ELC_BAT_8H | 2028 | 1688.3116883116882 | 29.783549783549784
ELC_BAT_8H | 2029 | 1532.4675324675325 | 29.783549783549784
ELC_BAT_8H | 2030 | 1419.9134199134198 | 29.783549783549784
ELC_BAT_8H | 2031 | 1359.3073593073593 | 29.783549783549784
ELC_BAT_8H | 2032 | 1298.7012987012986 | 29.783549783549784
ELC_BAT_8H | 2033 | 1238.095238095238 | 29.783549783549784
ELC_BAT_8H | 2034 | 1186.1471861471862 | 29.783549783549784
ELC_BAT_8H | 2035 | 1134.199134199134 | 29.783549783549784
ELC_BAT_8H | 2036 | 1082.2510822510822 | 29.783549783549784
ELC_BAT_8H | 2037 | 1038.9610389610389 | 29.783549783549784
ELC_BAT_8H | 2038 | 995.6709956709956 | 29.783549783549784
ELC_BAT_8H | 2039 | 952.3809523809523 | 29.783549783549784
ELC_BAT_8H | 2040 | 952.3809523809523 | 29.783549783549784
ELC_BAT_8H | 2041 | 952.3809523809523 | 29.783549783549784
ELC_BAT_8H | 2042 | 943.7229437229437 | 29.783549783549784
ELC_BAT_8H | 2043 | 943.7229437229437 | 29.783549783549784
ELC_BAT_8H | 2044 | 943.7229437229437 | 29.783549783549784
ELC_BAT_8H | 2045 | 943.7229437229437 | 29.783549783549784
ELC_BAT_8H | 2046 | 943.7229437229437 | 29.783549783549784
ELC_BAT_8H | 2047 | 943.7229437229437 | 29.783549783549784
ELC_BAT_8H | 2048 | 943.7229437229437 | 29.783549783549784
ELC_BAT_8H | 2049 | 943.7229437229437 | 29.783549783549784
ELC_BAT_8H | 2050 | 943.7229437229437 | 29.783549783549784
ELC_BAT_8H | 2051 | 952.3809523809523 | 29.783549783549784
ELC_BAT_8H | 2052 | 952.3809523809523 | 29.783549783549784
ELC_BAT_8H | 2053 | 952.3809523809523 | 29.783549783549784
ELC_BAT_8H | 2054 | 952.3809523809523 | 29.783549783549784
ELC_BAT_8H | 2055 | 952.3809523809523 | 29.783549783549784
ELC_BAT_DIST | 2024 | 2632.034632034632 | 26.32034632034632
ELC_BAT_DIST | 2025 | 2194.805194805195 | 26.32034632034632
ELC_BAT_DIST | 2026 | 1852.8138528138527 | 26.32034632034632
ELC_BAT_DIST | 2027 | 1593.073593073593 | 26.32034632034632
ELC_BAT_DIST | 2028 | 1380.952380952381 | 26.32034632034632
ELC_BAT_DIST | 2029 | 1216.4502164502164 | 26.32034632034632
ELC_BAT_DIST | 2030 | 1099.5670995670996 | 26.32034632034632
ELC_BAT_DIST | 2031 | 1056.2770562770563 | 26.32034632034632
ELC_BAT_DIST | 2032 | 1017.3160173160172 | 26.32034632034632
ELC_BAT_DIST | 2033 | 974.0259740259739 | 26.32034632034632
ELC_BAT_DIST | 2034 | 939.3939393939394 | 26.32034632034632
ELC_BAT_DIST | 2035 | 904.7619047619047 | 26.32034632034632
ELC_BAT_DIST | 2036 | 874.4588744588744 | 26.32034632034632
ELC_BAT_DIST | 2037 | 844.1558441558441 | 26.32034632034632
ELC_BAT_DIST | 2038 | 818.1818181818181 | 26.32034632034632
ELC_BAT_DIST | 2039 | 796.5367965367965 | 26.32034632034632
ELC_BAT_DIST | 2040 | 792.2077922077922 | 26.32034632034632
ELC_BAT_DIST | 2041 | 792.2077922077922 | 26.32034632034632
ELC_BAT_DIST | 2042 | 792.2077922077922 | 26.32034632034632
ELC_BAT_DIST | 2043 | 792.2077922077922 | 26.32034632034632
ELC_BAT_DIST | 2044 | 787.8787878787879 | 26.32034632034632
ELC_BAT_DIST | 2045 | 787.8787878787879 | 26.32034632034632
ELC_BAT_DIST | 2046 | 792.2077922077922 | 26.32034632034632
ELC_BAT_DIST | 2047 | 792.2077922077922 | 26.32034632034632
ELC_BAT_DIST | 2048 | 792.2077922077922 | 26.32034632034632
ELC_BAT_DIST | 2049 | 792.2077922077922 | 26.32034632034632
ELC_BAT_DIST | 2050 | 792.2077922077922 | 26.32034632034632
ELC_BAT_DIST | 2051 | 796.5367965367965 | 26.32034632034632
ELC_BAT_DIST | 2052 | 796.5367965367965 | 26.32034632034632
ELC_BAT_DIST | 2053 | 796.5367965367965 | 26.32034632034632
ELC_BAT_DIST | 2054 | 796.5367965367965 | 26.32034632034632
ELC_BAT_DIST | 2055 | 800.8658008658008 | 26.32034632034632

## ELC_GenerationStack
GenStackProcesses | Declares processes for plants from genstack (Transformation settings)
~FI_Process
Sets | TechName | Tact | Tcap | Tslvl | Vintage
ELE | ELC_SolarTrack_ArgyleSolarFarmNorthernArea | PJ | GW | DAYNITE | YES
ELE | ELC_SolarTrack_ArgyleSolarFarm | PJ | GW | DAYNITE | YES
ELE | ELC_HydSC_ArnoldValleyHydro | PJ | GW | DAYNITE | YES
ELE | ELC_SolarFixed_BrooksideSolarFarm | PJ | GW | DAYNITE | YES
ELE | ELC_HydRR_BushStreamHydroPlant | PJ | GW | DAYNITE | YES
ELE | ELC_WindOn_CastleHillWindFarm | PJ | GW | DAYNITE | YES
ELE | ELC_SolarFixed_ClandeboyeSolarFarm | PJ | GW | DAYNITE | YES
ELE | ELC_HydRR_ClarenceHydro54 | PJ | GW | DAYNITE | YES
ELE | ELC_HydRR_ClarenceHydroConway | PJ | GW | DAYNITE | YES
ELE | ELC_HydRR_ClarenceHydroWaiauDiversions | PJ | GW | DAYNITE | YES
ELE | ELC_HydRR_CluthaRiverBeaumontExpansion | PJ | GW | DAYNITE | YES
ELE | ELC_HydRR_CluthaRiverLuggateExpansion | PJ | GW | DAYNITE | YES
ELE | ELC_HydRR_CluthaRiverQueensberryExpansion | PJ | GW | DAYNITE | YES
ELE | ELC_HydRR_CluthaRiverTuapekaExpansion | PJ | GW | DAYNITE | YES
ELE | ELC_SolarFixed_DannevirkeSolarFarm | PJ | GW | DAYNITE | YES
ELE | ELC_SolarFixed_DunsandelSolarFarm | PJ | GW | DAYNITE | YES
ELE | ELC_SolarFixed_EdgecumbeSolarHelios | PJ | GW | DAYNITE | YES
ELE | ELC_SolarFixed_EdgecumbeSolarFarmFNSF | PJ | GW | DAYNITE | YES
ELE | ELC_SolarFixed_FoxtonSolarFarm | PJ | GW | DAYNITE | YES
ELE | ELC_GasPkr_GenericOCGTPeaker1Huntly | PJ | GW | DAYNITE | YES
ELE | ELC_GasPkr_GenericOCGTPeaker2Stratford | PJ | GW | DAYNITE | YES
ELE | ELC_GasPkr_GenericOCGTPeaker3Otahuhu | PJ | GW | DAYNITE | YES
ELE | ELC_GasPkr_GenericOCGTPeaker4Southdown | PJ | GW | DAYNITE | YES
ELE | ELC_GasPkr_GenericOCGTPeaker5Marsden | PJ | GW | DAYNITE | YES
ELE | ELC_GasPkr_GenericOCGTPeaker6Huntly | PJ | GW | DAYNITE | YES
ELE | ELC_GasPkr_GenericOCGTPeaker7Otahuhu | PJ | GW | DAYNITE | YES
ELE | ELC_GasPkr_GenericOCGTPeaker8Huntly | PJ | GW | DAYNITE | YES
ELE | ELC_BioRecip_GenericReciprocatingBiogas1HalfwayBush | PJ | GW | DAYNITE | YES
ELE | ELC_BioRecip_GenericReciprocatingBiogas2Christchurch | PJ | GW | DAYNITE | YES
ELE | ELC_WindOn_GenericWind18 | PJ | GW | DAYNITE | YES
ELE | ELC_WindOn_GenericWind20 | PJ | GW | DAYNITE | YES
ELE | ELC_WindOn_GenericWind21 | PJ | GW | DAYNITE | YES
ELE | ELC_WindOn_GenericWind22 | PJ | GW | DAYNITE | YES
ELE | ELC_WindOn_GenericWind24 | PJ | GW | DAYNITE | YES
ELE | ELC_WindOn_GenericWind25 | PJ | GW | DAYNITE | YES
ELE | ELC_WindOn_GenericWind26 | PJ | GW | DAYNITE | YES
ELE | ELC_WindOn_GenericWind27 | PJ | GW | DAYNITE | YES
ELE | ELC_WindOn_GenericWind29 | PJ | GW | DAYNITE | YES
ELE | ELC_WindOn_GenericWind30 | PJ | GW | DAYNITE | YES
ELE | ELC_WindOn_GenericWind32 | PJ | GW | DAYNITE | YES
ELE | ELC_WindOn_GenericWind33 | PJ | GW | DAYNITE | YES
ELE | ELC_WindOn_GenericWind34 | PJ | GW | DAYNITE | YES
ELE | ELC_WindOn_GenericWind36 | PJ | GW | DAYNITE | YES
ELE | ELC_WindOn_GenericWind37 | PJ | GW | DAYNITE | YES
ELE | ELC_WindOn_GenericWind41 | PJ | GW | DAYNITE | YES
ELE | ELC_WindOn_GenericWind42 | PJ | GW | DAYNITE | YES
ELE | ELC_WindOn_GenericWind43 | PJ | GW | DAYNITE | YES
ELE | ELC_WindOn_GenericWind45 | PJ | GW | DAYNITE | YES
ELE | ELC_WindOn_GenericWind46 | PJ | GW | DAYNITE | YES
ELE | ELC_WindOn_GenericWind47 | PJ | GW | DAYNITE | YES
ELE | ELC_WindOn_GenericWind48 | PJ | GW | DAYNITE | YES
ELE | ELC_WindOn_GenericWind49 | PJ | GW | DAYNITE | YES
ELE | ELC_WindOn_GenericWind51 | PJ | GW | DAYNITE | YES
ELE | ELC_WindOn_GenericWind52 | PJ | GW | DAYNITE | YES
ELE | ELC_WindOn_GenericWind55 | PJ | GW | DAYNITE | YES
ELE | ELC_WindOn_GenericWind56 | PJ | GW | DAYNITE | YES
ELE | ELC_WindOn_GenericWind57 | PJ | GW | DAYNITE | YES
ELE | ELC_WindOn_GenericWind58 | PJ | GW | DAYNITE | YES
ELE | ELC_WindOn_GenericWind60 | PJ | GW | DAYNITE | YES
ELE | ELC_WindOn_GenericWind61 | PJ | GW | DAYNITE | YES
ELE | ELC_WindOn_GenericWind62 | PJ | GW | DAYNITE | YES
ELE | ELC_WindOn_GenericWind63 | PJ | GW | DAYNITE | YES
ELE | ELC_WindOn_GenericWind65 | PJ | GW | DAYNITE | YES
ELE | ELC_WindOn_GenericWind66 | PJ | GW | DAYNITE | YES
ELE | ELC_WindOn_GenericWind69 | PJ | GW | DAYNITE | YES
ELE | ELC_WindOn_GenericWind70 | PJ | GW | DAYNITE | YES
ELE | ELC_WindOn_GenericWind71 | PJ | GW | DAYNITE | YES
ELE | ELC_WindOn_GenericWind72 | PJ | GW | DAYNITE | YES
ELE | ELC_WindOn_GenericWind73 | PJ | GW | DAYNITE | YES
ELE | ELC_WindOn_GenericWind74 | PJ | GW | DAYNITE | YES
ELE | ELC_WindOn_GenericWind75 | PJ | GW | DAYNITE | YES
ELE | ELC_WindOn_GenericWind76 | PJ | GW | DAYNITE | YES
ELE | ELC_WindOn_GenericWind77 | PJ | GW | DAYNITE | YES
ELE | ELC_WindOn_GenericWind79 | PJ | GW | DAYNITE | YES
ELE | ELC_WindOn_GenericWind80 | PJ | GW | DAYNITE | YES
ELE | ELC_WindOn_GenericWind82 | PJ | GW | DAYNITE | YES
ELE | ELC_SolarFixed_GenericSolar10 | PJ | GW | DAYNITE | YES
ELE | ELC_SolarFixed_GenericSolar23 | PJ | GW | DAYNITE | YES
ELE | ELC_SolarFixed_GenericSolar26 | PJ | GW | DAYNITE | YES
ELE | ELC_SolarFixed_GenericSolar30 | PJ | GW | DAYNITE | YES
ELE | ELC_SolarFixed_GenericSolar31 | PJ | GW | DAYNITE | YES
ELE | ELC_SolarFixed_GenericSolar35 | PJ | GW | DAYNITE | YES
ELE | ELC_SolarFixed_GenericSolar36 | PJ | GW | DAYNITE | YES
ELE | ELC_SolarFixed_GenericSolar38 | PJ | GW | DAYNITE | YES
ELE | ELC_SolarFixed_GenericSolar42 | PJ | GW | DAYNITE | YES
ELE | ELC_SolarFixed_GenericSolar45 | PJ | GW | DAYNITE | YES
ELE | ELC_SolarFixed_GenericSolar47 | PJ | GW | DAYNITE | YES
ELE | ELC_SolarFixed_GenericSolar48 | PJ | GW | DAYNITE | YES
ELE | ELC_SolarFixed_GenericSolar55 | PJ | GW | DAYNITE | YES
ELE | ELC_SolarFixed_GenericSolar57 | PJ | GW | DAYNITE | YES
ELE | ELC_SolarFixed_GenericSolar60 | PJ | GW | DAYNITE | YES
ELE | ELC_SolarFixed_GenericSolar65 | PJ | GW | DAYNITE | YES
ELE | ELC_SolarFixed_GenericSolar73 | PJ | GW | DAYNITE | YES
ELE | ELC_SolarFixed_GenericSolar74 | PJ | GW | DAYNITE | YES
ELE | ELC_SolarFixed_GenericSolar77 | PJ | GW | DAYNITE | YES
ELE | ELC_SolarFixed_GenericSolar78 | PJ | GW | DAYNITE | YES
ELE | ELC_SolarFixed_GenericSolar83 | PJ | GW | DAYNITE | YES
ELE | ELC_SolarFixed_GenericSolar84 | PJ | GW | DAYNITE | YES
ELE | ELC_SolarFixed_GenericSolar85 | PJ | GW | DAYNITE | YES
ELE | ELC_SolarFixed_GenericSolar12 | PJ | GW | DAYNITE | YES
ELE | ELC_SolarFixed_GenericSolar13 | PJ | GW | DAYNITE | YES
ELE | ELC_SolarFixed_GenericSolar14 | PJ | GW | DAYNITE | YES
ELE | ELC_SolarFixed_GenericSolar15 | PJ | GW | DAYNITE | YES
ELE | ELC_SolarFixed_GenericSolar16 | PJ | GW | DAYNITE | YES
ELE | ELC_SolarFixed_GenericSolar17 | PJ | GW | DAYNITE | YES
ELE | ELC_SolarFixed_GenericSolar18 | PJ | GW | DAYNITE | YES
ELE | ELC_SolarFixed_GenericSolar19 | PJ | GW | DAYNITE | YES
ELE | ELC_SolarFixed_GenericSolar2 | PJ | GW | DAYNITE | YES
ELE | ELC_SolarFixed_GenericSolar21 | PJ | GW | DAYNITE | YES
ELE | ELC_SolarFixed_GenericSolar25 | PJ | GW | DAYNITE | YES
ELE | ELC_SolarFixed_GenericSolar28 | PJ | GW | DAYNITE | YES
ELE | ELC_SolarFixed_GenericSolar29 | PJ | GW | DAYNITE | YES
ELE | ELC_SolarFixed_GenericSolar3 | PJ | GW | DAYNITE | YES
ELE | ELC_SolarFixed_GenericSolar33 | PJ | GW | DAYNITE | YES
ELE | ELC_SolarFixed_GenericSolar39 | PJ | GW | DAYNITE | YES
ELE | ELC_SolarFixed_GenericSolar43 | PJ | GW | DAYNITE | YES
ELE | ELC_SolarFixed_GenericSolar49 | PJ | GW | DAYNITE | YES
ELE | ELC_SolarFixed_GenericSolar51 | PJ | GW | DAYNITE | YES
ELE | ELC_SolarFixed_GenericSolar54 | PJ | GW | DAYNITE | YES
ELE | ELC_SolarFixed_GenericSolar56 | PJ | GW | DAYNITE | YES
ELE | ELC_SolarFixed_GenericSolar6 | PJ | GW | DAYNITE | YES
ELE | ELC_SolarFixed_GenericSolar69 | PJ | GW | DAYNITE | YES
ELE | ELC_SolarFixed_GenericSolar7 | PJ | GW | DAYNITE | YES
ELE | ELC_SolarFixed_GenericSolar71 | PJ | GW | DAYNITE | YES
ELE | ELC_SolarFixed_GenericSolar72 | PJ | GW | DAYNITE | YES
ELE | ELC_SolarFixed_GenericSolar75 | PJ | GW | DAYNITE | YES
ELE | ELC_SolarFixed_GenericSolar76 | PJ | GW | DAYNITE | YES
ELE | ELC_SolarFixed_GenericSolar8 | PJ | GW | DAYNITE | YES
ELE | ELC_SolarFixed_GenericSolar80 | PJ | GW | DAYNITE | YES
ELE | ELC_SolarFixed_GenericSolar81 | PJ | GW | DAYNITE | YES
ELE | ELC_SolarFixed_GenericSolar82 | PJ | GW | DAYNITE | YES
ELE | ELC_SolarFixed_GenericSolar87 | PJ | GW | DAYNITE | YES
ELE | ELC_SolarFixed_GenericSolar88 | PJ | GW | DAYNITE | YES
ELE | ELC_SolarFixed_GenericSolar90 | PJ | GW | DAYNITE | YES
ELE | ELC_SolarFixed_GenericSolar40 | PJ | GW | DAYNITE | YES
ELE | ELC_SolarFixed_GenericSolar41 | PJ | GW | DAYNITE | YES
ELE | ELC_SolarFixed_GenericSolar46 | PJ | GW | DAYNITE | YES
ELE | ELC_SolarFixed_GenericSolar58 | PJ | GW | DAYNITE | YES
ELE | ELC_SolarFixed_GenericSolar61 | PJ | GW | DAYNITE | YES
ELE | ELC_SolarFixed_GenericSolar62 | PJ | GW | DAYNITE | YES
ELE | ELC_SolarFixed_GenericSolar63 | PJ | GW | DAYNITE | YES
ELE | ELC_SolarFixed_GenericSolar67 | PJ | GW | DAYNITE | YES
ELE | ELC_SolarFixed_GenericSolar79 | PJ | GW | DAYNITE | YES
ELE | ELC_SolarFixed_GenericSolar86 | PJ | GW | DAYNITE | YES
ELE | ELC_WindOn_GenericWind13 | PJ | GW | DAYNITE | YES
ELE | ELC_SolarFixed_GloritSolarFarm | PJ | GW | DAYNITE | YES
ELE | ELC_SolarFixed_GreytownSolarFarmFNSF | PJ | GW | DAYNITE | YES
ELE | ELC_SolarFixed_GreytownSolarFarm | PJ | GW | DAYNITE | YES
ELE | ELC_WindOn_HapuakoheWindFarm | PJ | GW | DAYNITE | YES
ELE | ELC_WindOn_HarapakiWindFarm | PJ | GW | DAYNITE | YES
ELE | ELC_SolarFixed_HawkeSBayAirportSolarFarm | PJ | GW | DAYNITE | YES
ELE | ELC_SolarFixed_HelensvilleSolarFarm | PJ | GW | DAYNITE | YES
ELE | ELC_HydSC_HaweaGatesHydroPlant | PJ | GW | DAYNITE | YES
ELE | ELC_WindOn_JerichoWindFarm | PJ | GW | DAYNITE | YES
ELE | ELC_WindOn_KaihikuWindFarm | PJ | GW | DAYNITE | YES
ELE | ELC_WindOn_KaimaiWindFarm | PJ | GW | DAYNITE | YES
ELE | ELC_SolarFixed_KaiparaSolarFarm | PJ | GW | DAYNITE | YES
ELE | ELC_WindOn_Kaiwaikawe | PJ | GW | DAYNITE | YES
ELE | ELC_WindOn_KaiweraDownsWindStage2 | PJ | GW | DAYNITE | YES
ELE | ELC_SolarFixed_KarioiSolarFarm | PJ | GW | DAYNITE | YES
ELE | ELC_Geo_KawerauTOPP2 | PJ | GW | DAYNITE | YES
ELE | ELC_SolarFixed_KowhaiParkSolarFarm | PJ | GW | DAYNITE | YES
ELE | ELC_HydSC_LakePukakiHydroPlant | PJ | GW | DAYNITE | YES
ELE | ELC_SolarTrack_LauristonSolarFarm | PJ | GW | DAYNITE | YES
ELE | ELC_SolarFixed_LodestoneDargaville | PJ | GW | DAYNITE | YES
ELE | ELC_SolarFixed_LodestoneTeHerengaOTeRaSolarFarm | PJ | GW | DAYNITE | YES
ELE | ELC_SolarFixed_LodestoneWhitianga | PJ | GW | DAYNITE | YES
ELE | ELC_WindOn_MahinerangiStage2 | PJ | GW | DAYNITE | YES
ELE | ELC_WindOn_ManawatuWindMeridian | PJ | GW | DAYNITE | YES
ELE | ELC_Geo_MangakinoGenericGeothermal | PJ | GW | DAYNITE | YES
ELE | ELC_SolarFixed_MangamaireSolarFarm | PJ | GW | DAYNITE | YES
ELE | ELC_SolarFixed_ManiototoSolarFarm | PJ | GW | DAYNITE | YES
ELE | ELC_SolarFixed_MarangaRaSolarFarm | PJ | GW | DAYNITE | YES
ELE | ELC_SolarFixed_MartonSolarFarmEnergyFarmsLtd | PJ | GW | DAYNITE | YES
ELE | ELC_SolarFixed_MartonSolarFarmHarmony | PJ | GW | DAYNITE | YES
ELE | ELC_SolarFixed_MartonSolarFarm | PJ | GW | DAYNITE | YES
ELE | ELC_SolarFixed_MastertonSolarFarmNZClearnEnergy | PJ | GW | DAYNITE | YES
ELE | ELC_SolarTrack_MaungaturotoSolarFarm | PJ | GW | DAYNITE | YES
ELE | ELC_SolarFixed_MoroaRoadSolarFarm | PJ | GW | DAYNITE | YES
ELE | ELC_WindOn_MountCassWindFarm | PJ | GW | DAYNITE | YES
ELE | ELC_WindOn_MtMunroWindFarm | PJ | GW | DAYNITE | YES
ELE | ELC_SolarFixed_MtSomersSolarFarm | PJ | GW | DAYNITE | YES
ELE | ELC_Geo_MakaiOutflow | PJ | GW | DAYNITE | YES
ELE | ELC_HydRR_MatakitakiRiverGenericHydroPlant | PJ | GW | DAYNITE | YES
ELE | ELC_SolarTrack_NasebySolarFarm | PJ | GW | DAYNITE | YES
ELE | ELC_HydRR_NgakawauHydroScheme | PJ | GW | DAYNITE | YES
ELE | ELC_Geo_NgatamarikiExpansion | PJ | GW | DAYNITE | YES
ELE | ELC_Geo_NgawhaExpansionStage5 | PJ | GW | DAYNITE | YES
ELE | ELC_Geo_NgawhaExpansionStage6 | PJ | GW | DAYNITE | YES
ELE | ELC_Geo_NgawhaStage4OEC5 | PJ | GW | DAYNITE | YES
ELE | ELC_SolarFixed_OhauASolarPlant | PJ | GW | DAYNITE | YES
ELE | ELC_SolarTrack_OngaongaSolarHelios | PJ | GW | DAYNITE | YES
ELE | ELC_SolarTrack_OngaongaSolarFarmSkySolar | PJ | GW | DAYNITE | YES
ELE | ELC_WindOn_OtotokaWindFarm | PJ | GW | DAYNITE | YES
ELE | ELC_WindOn_PahiatuaWindFarm | PJ | GW | DAYNITE | YES
ELE | ELC_SolarFixed_PalmerstonNorthSolarFarm | PJ | GW | DAYNITE | YES
ELE | ELC_HydRR_PottsRiverHydro | PJ | GW | DAYNITE | YES
ELE | ELC_WindOn_ProjectHuriwaka | PJ | GW | DAYNITE | YES
ELE | ELC_WindOn_ProjectHurunuiWindFarm | PJ | GW | DAYNITE | YES
ELE | ELC_SolarFixed_PukenuiSolarFarm | PJ | GW | DAYNITE | YES
ELE | ELC_WindOn_PuketoiWindFarm | PJ | GW | DAYNITE | YES
ELE | ELC_HydRR_RakaiaRiverDam | PJ | GW | DAYNITE | YES
ELE | ELC_SolarFixed_RangiririSolarFarm | PJ | GW | DAYNITE | YES
ELE | ELC_SolarFixed_RangitaikiSolarStage1 | PJ | GW | DAYNITE | YES
ELE | ELC_SolarFixed_RangitaikiSolarStage2 | PJ | GW | DAYNITE | YES
ELE | ELC_SolarFixed_RangitaikiSolarStage3 | PJ | GW | DAYNITE | YES
ELE | ELC_Geo_ReporoaStage1 | PJ | GW | DAYNITE | YES
ELE | ELC_Geo_ReporoaStage2 | PJ | GW | DAYNITE | YES
ELE | ELC_Geo_ReporoaStage3 | PJ | GW | DAYNITE | YES
ELE | ELC_SolarFixed_RuakakaSolarFarm | PJ | GW | DAYNITE | YES
ELE | ELC_SolarFixed_SkinnerRoadSolarFarm | PJ | GW | DAYNITE | YES
ELE | ELC_WindOn_SouthlandWindFarm | PJ | GW | DAYNITE | YES
ELE | ELC_SolarFixed_SwannanoaSolarFarm | PJ | GW | DAYNITE | YES
ELE | ELC_HydRR_Taramakau | PJ | GW | DAYNITE | YES
ELE | ELC_WindOn_TaranakiWindMeridian | PJ | GW | DAYNITE | YES
ELE | ELC_SolarFixed_TaranakiSolarFarmMeridian | PJ | GW | DAYNITE | YES
ELE | ELC_SolarFixed_TasmanDistrictSolarFarm | PJ | GW | DAYNITE | YES
ELE | ELC_Geo_TauharaStage1 | PJ | GW | DAYNITE | YES
ELE | ELC_Geo_TauharaStage1Expansion | PJ | GW | DAYNITE | YES
ELE | ELC_Geo_TauharaExpansionStage2 | PJ | GW | DAYNITE | YES
ELE | ELC_Geo_TauharaExpansionStage3 | PJ | GW | DAYNITE | YES
ELE | ELC_SolarFixed_TauheiSolarFarm | PJ | GW | DAYNITE | YES
ELE | ELC_WindOn_TaumatatotaraStage1 | PJ | GW | DAYNITE | YES
ELE | ELC_Geo_TeHukaUnit3 | PJ | GW | DAYNITE | YES
ELE | ELC_Geo_TeMihiExpansion | PJ | GW | DAYNITE | YES
ELE | ELC_WindOn_TeRereHauExpansion | PJ | GW | DAYNITE | YES
ELE | ELC_WindOn_TeRereHauRepower | PJ | GW | DAYNITE | YES
ELE | ELC_SolarTrack_ThePointSolarFarm | PJ | GW | DAYNITE | YES
ELE | ELC_SolarFixed_ThreeStreamsSolarFarm | PJ | GW | DAYNITE | YES
ELE | ELC_Geo_TikitereStage1 | PJ | GW | DAYNITE | YES
ELE | ELC_SolarFixed_TikokinoSolarFarm | PJ | GW | DAYNITE | YES
ELE | ELC_Geo_TokaanuGeothermalStage2 | PJ | GW | DAYNITE | YES
ELE | ELC_SolarFixed_TwinRiversSolarFarm | PJ | GW | DAYNITE | YES
ELE | ELC_Geo_TahekeGeothermalProject | PJ | GW | DAYNITE | YES
ELE | ELC_Geo_TahekeStage2 | PJ | GW | DAYNITE | YES
ELE | ELC_Geo_TahekeStage3 | PJ | GW | DAYNITE | YES
ELE | ELC_GasPkr_WaikatoPowerPlant | PJ | GW | DAYNITE | YES
ELE | ELC_SolarFixed_WaiotaheSolarFarm | PJ | GW | DAYNITE | YES
ELE | ELC_SolarFixed_WaiparaSolarFarm | PJ | GW | DAYNITE | YES
ELE | ELC_SolarFixed_WairarapaSolarFarm | PJ | GW | DAYNITE | YES
ELE | ELC_HydRR_WairauHydroExpansion | PJ | GW | DAYNITE | YES
ELE | ELC_Geo_WairakeiCD | PJ | GW | DAYNITE | YES
ELE | ELC_SolarFixed_WaitaraSolarFarm | PJ | GW | DAYNITE | YES
ELE | ELC_SolarFixed_WaiterimuSolarFarm | PJ | GW | DAYNITE | YES
ELE | ELC_WindOn_WaiukuWindFarm | PJ | GW | DAYNITE | YES
ELE | ELC_SolarFixed_WarengaSolarFarm | PJ | GW | DAYNITE | YES
ELE | ELC_SolarFixed_WellsfordSolarFarm | PJ | GW | DAYNITE | YES
ELE | ELC_HydRR_WhitcombeRiver | PJ | GW | DAYNITE | YES
ELE | ELC_Geo_AtiamuriGeothermal | PJ | GW | DAYNITE | YES
ELE | ELC_SolarFixed_OpunakeSolarFarmEnergyFarmsLtd | PJ | GW | DAYNITE | YES
ELE | ELC_SolarFixed_OpunakeSolarFarmHarmonyEnergy | PJ | GW | DAYNITE | YES
GenStackDetails | Adds details for new plants from genstack (Transformation settings)
~FI_T
TechName | Comm-IN | Comm-OUT | CAP2ACT | NCAP_START | FLO_DELIV | EFF | Life | NCAP_PKCNT | AFA | CAP_BND | CAP_BND~0
ELC_SolarTrack_ArgyleSolarFarmNorthernArea | ELCSOL | ELC | 31.536 | 2026 | 0.0 | 1.0 | 25 | 0.0 |  | 0.037 | 5
ELC_SolarTrack_ArgyleSolarFarm | ELCSOL | ELC | 31.536 | 2026 | 0.0 | 1.0 | 25 | 0.0 |  | 0.028 | 5
ELC_HydSC_ArnoldValleyHydro | ELCHYD | ELC | 31.536 | 2026 | 0.0 | 1.0 | 100 | 0.8 |  | 0.046 | 5
ELC_SolarFixed_BrooksideSolarFarm | ELCSOL | ELC | 31.536 | 2026 | 0.0 | 1.0 | 25 | 0.0 |  | 0.05 | 5
ELC_HydRR_BushStreamHydroPlant | ELCHYD | ELC | 31.536 | 2026 | 0.0 | 1.0 | 100 | 0.72 |  | 0.03 | 5
ELC_WindOn_CastleHillWindFarm | ELCWIN | ELC | 31.536 | 2026 | 0.0 | 1.0 | 25 | 0.25 |  | 0.3 | 5
ELC_SolarFixed_ClandeboyeSolarFarm | ELCSOL | ELC | 31.536 | 2026 | 0.0 | 1.0 | 25 | 0.0 |  | 0.027 | 5
ELC_HydRR_ClarenceHydro54 | ELCHYD | ELC | 31.536 | 2026 | 0.0 | 1.0 | 100 | 0.72 |  | 0.27 | 5
ELC_HydRR_ClarenceHydroConway | ELCHYD | ELC | 31.536 | 2026 | 0.0 | 1.0 | 100 | 0.72 |  | 0.3 | 5
ELC_HydRR_ClarenceHydroWaiauDiversions | ELCHYD | ELC | 31.536 | 2026 | 0.0 | 1.0 | 100 | 0.72 |  | 0.07 | 5
ELC_HydRR_CluthaRiverBeaumontExpansion | ELCHYD | ELC | 31.536 | 2026 | 0.0 | 1.0 | 100 | 0.72 |  | 0.185 | 5
ELC_HydRR_CluthaRiverLuggateExpansion | ELCHYD | ELC | 31.536 | 2026 | 0.0 | 1.0 | 100 | 0.72 |  | 0.08 | 5
ELC_HydRR_CluthaRiverQueensberryExpansion | ELCHYD | ELC | 31.536 | 2026 | 0.0 | 1.0 | 100 | 0.72 |  | 0.11 | 5
ELC_HydRR_CluthaRiverTuapekaExpansion | ELCHYD | ELC | 31.536 | 2026 | 0.0 | 1.0 | 100 | 0.72 |  | 0.35 | 5
ELC_SolarFixed_DannevirkeSolarFarm | ELCSOL | ELC | 31.536 | 2026 | 0.0 | 1.0 | 25 | 0.0 |  | 0.065 | 5
ELC_SolarFixed_DunsandelSolarFarm | ELCSOL | ELC | 31.536 | 2026 | 0.0 | 1.0 | 25 | 0.0 |  | 0.06 | 5
ELC_SolarFixed_EdgecumbeSolarHelios | ELCSOL | ELC | 31.536 | 2026 | 0.0 | 1.0 | 25 | 0.0 |  | 0.115 | 5
ELC_SolarFixed_EdgecumbeSolarFarmFNSF | ELCSOL | ELC | 31.536 | 2026 | 0.0 | 1.0 | 25 | 0.0 |  | 0.038 | 5
ELC_SolarFixed_FoxtonSolarFarm | ELCSOL | ELC | 31.536 | 2026 | 0.0 | 1.0 | 25 | 0.0 |  | 0.042 | 5
ELC_GasPkr_GenericOCGTPeaker1Huntly | ELCNGA | ELC | 31.536 | 2026 | 2.65036622145627 | 0.30638297872340425 | 30 | 0.97 | 0.3 | 0.1 | 5
ELC_GasPkr_GenericOCGTPeaker2Stratford | ELCNGA | ELC | 31.536 | 2026 | 2.65036622145627 | 0.30638297872340425 | 30 | 0.97 | 0.3 | 0.1 | 5
ELC_GasPkr_GenericOCGTPeaker3Otahuhu | ELCNGA | ELC | 31.536 | 2026 | 2.65036622145627 | 0.30638297872340425 | 30 | 0.97 | 0.3 | 0.1 | 5
ELC_GasPkr_GenericOCGTPeaker4Southdown | ELCNGA | ELC | 31.536 | 2026 | 2.65036622145627 | 0.30638297872340425 | 30 | 0.97 | 0.3 | 0.1 | 5
ELC_GasPkr_GenericOCGTPeaker5Marsden | ELCNGA | ELC | 31.536 | 2030 | 2.65036622145627 | 0.30638297872340425 | 30 | 0.97 | 0.3 | 0.1 | 5
ELC_GasPkr_GenericOCGTPeaker6Huntly | ELCNGA | ELC | 31.536 | 2030 | 2.65036622145627 | 0.30638297872340425 | 30 | 0.97 | 0.3 | 0.1 | 5
ELC_GasPkr_GenericOCGTPeaker7Otahuhu | ELCNGA | ELC | 31.536 | 2035 | 2.65036622145627 | 0.30638297872340425 | 30 | 0.97 | 0.3 | 0.1 | 5
ELC_GasPkr_GenericOCGTPeaker8Huntly | ELCNGA | ELC | 31.536 | 2045 | 2.65036622145627 | 0.30638297872340425 | 30 | 0.97 | 0.3 | 0.1 | 5
ELC_BioRecip_GenericReciprocatingBiogas1HalfwayBush | ELCBIG | ELC | 31.536 | 2030 | 0.0 | 0.3157894736842105 | 30 | 0.97 | 0.66 | 0.01 | 5
ELC_BioRecip_GenericReciprocatingBiogas2Christchurch | ELCBIG | ELC | 31.536 | 2035 | 0.0 | 0.3157894736842105 | 30 | 0.97 | 0.66 | 0.01 | 5
ELC_WindOn_GenericWind18 | ELCWIN | ELC | 31.536 | 2026 | 0.0 | 1.0 | 25 | 0.25 |  | 0.3 | 5
ELC_WindOn_GenericWind20 | ELCWIN | ELC | 31.536 | 2026 | 0.0 | 1.0 | 25 | 0.25 |  | 0.2 | 5
ELC_WindOn_GenericWind21 | ELCWIN | ELC | 31.536 | 2026 | 0.0 | 1.0 | 25 | 0.25 |  | 0.05 | 5
ELC_WindOn_GenericWind22 | ELCWIN | ELC | 31.536 | 2026 | 0.0 | 1.0 | 25 | 0.25 |  | 0.015 | 5
ELC_WindOn_GenericWind24 | ELCWIN | ELC | 31.536 | 2026 | 0.0 | 1.0 | 25 | 0.25 |  | 0.3 | 5
ELC_WindOn_GenericWind25 | ELCWIN | ELC | 31.536 | 2026 | 0.0 | 1.0 | 25 | 0.25 |  | 0.1 | 5
ELC_WindOn_GenericWind26 | ELCWIN | ELC | 31.536 | 2026 | 0.0 | 1.0 | 25 | 0.25 |  | 0.1 | 5
ELC_WindOn_GenericWind27 | ELCWIN | ELC | 31.536 | 2026 | 0.0 | 1.0 | 25 | 0.25 |  | 0.15 | 5
ELC_WindOn_GenericWind29 | ELCWIN | ELC | 31.536 | 2026 | 0.0 | 1.0 | 25 | 0.25 |  | 0.15 | 5
ELC_WindOn_GenericWind30 | ELCWIN | ELC | 31.536 | 2026 | 0.0 | 1.0 | 25 | 0.25 |  | 0.25 | 5
ELC_WindOn_GenericWind32 | ELCWIN | ELC | 31.536 | 2026 | 0.0 | 1.0 | 25 | 0.25 |  | 0.05 | 5
ELC_WindOn_GenericWind33 | ELCWIN | ELC | 31.536 | 2026 | 0.0 | 1.0 | 25 | 0.25 |  | 0.1 | 5
ELC_WindOn_GenericWind34 | ELCWIN | ELC | 31.536 | 2026 | 0.0 | 1.0 | 25 | 0.25 |  | 0.1 | 5
ELC_WindOn_GenericWind36 | ELCWIN | ELC | 31.536 | 2026 | 0.0 | 1.0 | 25 | 0.25 |  | 0.075 | 5
ELC_WindOn_GenericWind37 | ELCWIN | ELC | 31.536 | 2026 | 0.0 | 1.0 | 25 | 0.25 |  | 0.075 | 5
ELC_WindOn_GenericWind41 | ELCWIN | ELC | 31.536 | 2026 | 0.0 | 1.0 | 25 | 0.25 |  | 0.075 | 5
ELC_WindOn_GenericWind42 | ELCWIN | ELC | 31.536 | 2026 | 0.0 | 1.0 | 25 | 0.25 |  | 0.075 | 5
ELC_WindOn_GenericWind43 | ELCWIN | ELC | 31.536 | 2026 | 0.0 | 1.0 | 25 | 0.25 |  | 0.15 | 5
ELC_WindOn_GenericWind45 | ELCWIN | ELC | 31.536 | 2026 | 0.0 | 1.0 | 25 | 0.25 |  | 0.1 | 5
ELC_WindOn_GenericWind46 | ELCWIN | ELC | 31.536 | 2026 | 0.0 | 1.0 | 25 | 0.25 |  | 0.2 | 5
ELC_WindOn_GenericWind47 | ELCWIN | ELC | 31.536 | 2026 | 0.0 | 1.0 | 25 | 0.25 |  | 0.3 | 5
ELC_WindOn_GenericWind48 | ELCWIN | ELC | 31.536 | 2026 | 0.0 | 1.0 | 25 | 0.25 |  | 0.15 | 5
ELC_WindOn_GenericWind49 | ELCWIN | ELC | 31.536 | 2026 | 0.0 | 1.0 | 25 | 0.25 |  | 0.1 | 5
ELC_WindOn_GenericWind51 | ELCWIN | ELC | 31.536 | 2026 | 0.0 | 1.0 | 25 | 0.25 |  | 0.075 | 5
ELC_WindOn_GenericWind52 | ELCWIN | ELC | 31.536 | 2026 | 0.0 | 1.0 | 25 | 0.25 |  | 0.05 | 5
ELC_WindOn_GenericWind55 | ELCWIN | ELC | 31.536 | 2026 | 0.0 | 1.0 | 25 | 0.25 |  | 0.15 | 5
ELC_WindOn_GenericWind56 | ELCWIN | ELC | 31.536 | 2026 | 0.0 | 1.0 | 25 | 0.25 |  | 0.1 | 5
ELC_WindOn_GenericWind57 | ELCWIN | ELC | 31.536 | 2026 | 0.0 | 1.0 | 25 | 0.25 |  | 0.2 | 5
ELC_WindOn_GenericWind58 | ELCWIN | ELC | 31.536 | 2026 | 0.0 | 1.0 | 25 | 0.25 |  | 0.075 | 5
ELC_WindOn_GenericWind60 | ELCWIN | ELC | 31.536 | 2026 | 0.0 | 1.0 | 25 | 0.25 |  | 0.15 | 5
ELC_WindOn_GenericWind61 | ELCWIN | ELC | 31.536 | 2026 | 0.0 | 1.0 | 25 | 0.25 |  | 0.01 | 5
ELC_WindOn_GenericWind62 | ELCWIN | ELC | 31.536 | 2026 | 0.0 | 1.0 | 25 | 0.25 |  | 0.075 | 5
ELC_WindOn_GenericWind63 | ELCWIN | ELC | 31.536 | 2026 | 0.0 | 1.0 | 25 | 0.25 |  | 0.1 | 5
ELC_WindOn_GenericWind65 | ELCWIN | ELC | 31.536 | 2026 | 0.0 | 1.0 | 25 | 0.25 |  | 0.15 | 5
ELC_WindOn_GenericWind66 | ELCWIN | ELC | 31.536 | 2026 | 0.0 | 1.0 | 25 | 0.25 |  | 0.15 | 5
ELC_WindOn_GenericWind69 | ELCWIN | ELC | 31.536 | 2026 | 0.0 | 1.0 | 25 | 0.25 |  | 0.1 | 5
ELC_WindOn_GenericWind70 | ELCWIN | ELC | 31.536 | 2026 | 0.0 | 1.0 | 25 | 0.25 |  | 0.15 | 5
ELC_WindOn_GenericWind71 | ELCWIN | ELC | 31.536 | 2026 | 0.0 | 1.0 | 25 | 0.25 |  | 0.125 | 5
ELC_WindOn_GenericWind72 | ELCWIN | ELC | 31.536 | 2026 | 0.0 | 1.0 | 25 | 0.25 |  | 0.1 | 5
ELC_WindOn_GenericWind73 | ELCWIN | ELC | 31.536 | 2026 | 0.0 | 1.0 | 25 | 0.25 |  | 0.1 | 5
ELC_WindOn_GenericWind74 | ELCWIN | ELC | 31.536 | 2026 | 0.0 | 1.0 | 25 | 0.25 |  | 0.2 | 5
ELC_WindOn_GenericWind75 | ELCWIN | ELC | 31.536 | 2026 | 0.0 | 1.0 | 25 | 0.25 |  | 0.1 | 5
ELC_WindOn_GenericWind76 | ELCWIN | ELC | 31.536 | 2026 | 0.0 | 1.0 | 25 | 0.25 |  | 0.125 | 5
ELC_WindOn_GenericWind77 | ELCWIN | ELC | 31.536 | 2026 | 0.0 | 1.0 | 25 | 0.25 |  | 0.15 | 5
ELC_WindOn_GenericWind79 | ELCWIN | ELC | 31.536 | 2026 | 0.0 | 1.0 | 25 | 0.25 |  | 0.15 | 5
ELC_WindOn_GenericWind80 | ELCWIN | ELC | 31.536 | 2026 | 0.0 | 1.0 | 25 | 0.25 |  | 0.2 | 5
ELC_WindOn_GenericWind82 | ELCWIN | ELC | 31.536 | 2026 | 0.0 | 1.0 | 25 | 0.25 |  | 0.3 | 5
ELC_SolarFixed_GenericSolar10 | ELCSOL | ELC | 31.536 | 2026 | 0.0 | 1.0 | 25 | 0.0 |  | 0.14 | 5
ELC_SolarFixed_GenericSolar23 | ELCSOL | ELC | 31.536 | 2026 | 0.0 | 1.0 | 25 | 0.0 |  | 0.16 | 5
ELC_SolarFixed_GenericSolar26 | ELCSOL | ELC | 31.536 | 2026 | 0.0 | 1.0 | 25 | 0.0 |  | 0.16 | 5
ELC_SolarFixed_GenericSolar30 | ELCSOL | ELC | 31.536 | 2026 | 0.0 | 1.0 | 25 | 0.0 |  | 0.12 | 5
ELC_SolarFixed_GenericSolar31 | ELCSOL | ELC | 31.536 | 2026 | 0.0 | 1.0 | 25 | 0.0 |  | 0.12 | 5
ELC_SolarFixed_GenericSolar35 | ELCSOL | ELC | 31.536 | 2026 | 0.0 | 1.0 | 25 | 0.0 |  | 0.12 | 5
ELC_SolarFixed_GenericSolar36 | ELCSOL | ELC | 31.536 | 2026 | 0.0 | 1.0 | 25 | 0.0 |  | 0.1 | 5
ELC_SolarFixed_GenericSolar38 | ELCSOL | ELC | 31.536 | 2026 | 0.0 | 1.0 | 25 | 0.0 |  | 0.1 | 5
ELC_SolarFixed_GenericSolar42 | ELCSOL | ELC | 31.536 | 2026 | 0.0 | 1.0 | 25 | 0.0 |  | 0.1 | 5
ELC_SolarFixed_GenericSolar45 | ELCSOL | ELC | 31.536 | 2026 | 0.0 | 1.0 | 25 | 0.0 |  | 0.12 | 5
ELC_SolarFixed_GenericSolar47 | ELCSOL | ELC | 31.536 | 2026 | 0.0 | 1.0 | 25 | 0.0 |  | 0.14 | 5
ELC_SolarFixed_GenericSolar48 | ELCSOL | ELC | 31.536 | 2026 | 0.0 | 1.0 | 25 | 0.0 |  | 0.12 | 5
ELC_SolarFixed_GenericSolar55 | ELCSOL | ELC | 31.536 | 2030 | 0.0 | 1.0 | 25 | 0.0 |  | 0.18 | 5
ELC_SolarFixed_GenericSolar57 | ELCSOL | ELC | 31.536 | 2030 | 0.0 | 1.0 | 25 | 0.0 |  | 0.12 | 5
ELC_SolarFixed_GenericSolar60 | ELCSOL | ELC | 31.536 | 2030 | 0.0 | 1.0 | 25 | 0.0 |  | 0.14 | 5
ELC_SolarFixed_GenericSolar65 | ELCSOL | ELC | 31.536 | 2045 | 0.0 | 1.0 | 25 | 0.0 |  | 0.16 | 5
ELC_SolarFixed_GenericSolar73 | ELCSOL | ELC | 31.536 | 2026 | 0.0 | 1.0 | 25 | 0.0 |  | 0.12 | 5
ELC_SolarFixed_GenericSolar74 | ELCSOL | ELC | 31.536 | 2030 | 0.0 | 1.0 | 25 | 0.0 |  | 0.16 | 5
ELC_SolarFixed_GenericSolar77 | ELCSOL | ELC | 31.536 | 2030 | 0.0 | 1.0 | 25 | 0.0 |  | 0.12 | 5
ELC_SolarFixed_GenericSolar78 | ELCSOL | ELC | 31.536 | 2030 | 0.0 | 1.0 | 25 | 0.0 |  | 0.1 | 5
ELC_SolarFixed_GenericSolar83 | ELCSOL | ELC | 31.536 | 2030 | 0.0 | 1.0 | 25 | 0.0 |  | 0.14 | 5
ELC_SolarFixed_GenericSolar84 | ELCSOL | ELC | 31.536 | 2035 | 0.0 | 1.0 | 25 | 0.0 |  | 0.12 | 5
ELC_SolarFixed_GenericSolar85 | ELCSOL | ELC | 31.536 | 2040 | 0.0 | 1.0 | 25 | 0.0 |  | 0.14 | 5
ELC_SolarFixed_GenericSolar12 | ELCSOL | ELC | 31.536 | 2026 | 0.0 | 1.0 | 25 | 0.0 |  | 0.2 | 5
ELC_SolarFixed_GenericSolar13 | ELCSOL | ELC | 31.536 | 2026 | 0.0 | 1.0 | 25 | 0.0 |  | 0.2 | 5
ELC_SolarFixed_GenericSolar14 | ELCSOL | ELC | 31.536 | 2026 | 0.0 | 1.0 | 25 | 0.0 |  | 0.2 | 5
ELC_SolarFixed_GenericSolar15 | ELCSOL | ELC | 31.536 | 2026 | 0.0 | 1.0 | 25 | 0.0 |  | 0.2 | 5
ELC_SolarFixed_GenericSolar16 | ELCSOL | ELC | 31.536 | 2026 | 0.0 | 1.0 | 25 | 0.0 |  | 0.2 | 5
ELC_SolarFixed_GenericSolar17 | ELCSOL | ELC | 31.536 | 2026 | 0.0 | 1.0 | 25 | 0.0 |  | 0.2 | 5
ELC_SolarFixed_GenericSolar18 | ELCSOL | ELC | 31.536 | 2026 | 0.0 | 1.0 | 25 | 0.0 |  | 0.2 | 5
ELC_SolarFixed_GenericSolar19 | ELCSOL | ELC | 31.536 | 2026 | 0.0 | 1.0 | 25 | 0.0 |  | 0.2 | 5
ELC_SolarFixed_GenericSolar2 | ELCSOL | ELC | 31.536 | 2026 | 0.0 | 1.0 | 25 | 0.0 |  | 0.2 | 5
ELC_SolarFixed_GenericSolar21 | ELCSOL | ELC | 31.536 | 2026 | 0.0 | 1.0 | 25 | 0.0 |  | 0.2 | 5
ELC_SolarFixed_GenericSolar25 | ELCSOL | ELC | 31.536 | 2026 | 0.0 | 1.0 | 25 | 0.0 |  | 0.2 | 5
ELC_SolarFixed_GenericSolar28 | ELCSOL | ELC | 31.536 | 2026 | 0.0 | 1.0 | 25 | 0.0 |  | 0.2 | 5
ELC_SolarFixed_GenericSolar29 | ELCSOL | ELC | 31.536 | 2026 | 0.0 | 1.0 | 25 | 0.0 |  | 0.2 | 5
ELC_SolarFixed_GenericSolar3 | ELCSOL | ELC | 31.536 | 2026 | 0.0 | 1.0 | 25 | 0.0 |  | 0.2 | 5
ELC_SolarFixed_GenericSolar33 | ELCSOL | ELC | 31.536 | 2026 | 0.0 | 1.0 | 25 | 0.0 |  | 0.2 | 5
ELC_SolarFixed_GenericSolar39 | ELCSOL | ELC | 31.536 | 2026 | 0.0 | 1.0 | 25 | 0.0 |  | 0.2 | 5
ELC_SolarFixed_GenericSolar43 | ELCSOL | ELC | 31.536 | 2026 | 0.0 | 1.0 | 25 | 0.0 |  | 0.2 | 5
ELC_SolarFixed_GenericSolar49 | ELCSOL | ELC | 31.536 | 2026 | 0.0 | 1.0 | 25 | 0.0 |  | 0.2 | 5
ELC_SolarFixed_GenericSolar51 | ELCSOL | ELC | 31.536 | 2026 | 0.0 | 1.0 | 25 | 0.0 |  | 0.2 | 5
ELC_SolarFixed_GenericSolar54 | ELCSOL | ELC | 31.536 | 2030 | 0.0 | 1.0 | 25 | 0.0 |  | 0.2 | 5
ELC_SolarFixed_GenericSolar56 | ELCSOL | ELC | 31.536 | 2030 | 0.0 | 1.0 | 25 | 0.0 |  | 0.2 | 5
ELC_SolarFixed_GenericSolar6 | ELCSOL | ELC | 31.536 | 2026 | 0.0 | 1.0 | 25 | 0.0 |  | 0.2 | 5
ELC_SolarFixed_GenericSolar69 | ELCSOL | ELC | 31.536 | 2026 | 0.0 | 1.0 | 25 | 0.0 |  | 0.2 | 5
ELC_SolarFixed_GenericSolar7 | ELCSOL | ELC | 31.536 | 2026 | 0.0 | 1.0 | 25 | 0.0 |  | 0.2 | 5
ELC_SolarFixed_GenericSolar71 | ELCSOL | ELC | 31.536 | 2026 | 0.0 | 1.0 | 25 | 0.0 |  | 0.2 | 5
ELC_SolarFixed_GenericSolar72 | ELCSOL | ELC | 31.536 | 2026 | 0.0 | 1.0 | 25 | 0.0 |  | 0.2 | 5
ELC_SolarFixed_GenericSolar75 | ELCSOL | ELC | 31.536 | 2030 | 0.0 | 1.0 | 25 | 0.0 |  | 0.2 | 5
ELC_SolarFixed_GenericSolar76 | ELCSOL | ELC | 31.536 | 2030 | 0.0 | 1.0 | 25 | 0.0 |  | 0.2 | 5
ELC_SolarFixed_GenericSolar8 | ELCSOL | ELC | 31.536 | 2026 | 0.0 | 1.0 | 25 | 0.0 |  | 0.2 | 5
ELC_SolarFixed_GenericSolar80 | ELCSOL | ELC | 31.536 | 2030 | 0.0 | 1.0 | 25 | 0.0 |  | 0.2 | 5
ELC_SolarFixed_GenericSolar81 | ELCSOL | ELC | 31.536 | 2030 | 0.0 | 1.0 | 25 | 0.0 |  | 0.2 | 5
ELC_SolarFixed_GenericSolar82 | ELCSOL | ELC | 31.536 | 2030 | 0.0 | 1.0 | 25 | 0.0 |  | 0.2 | 5
ELC_SolarFixed_GenericSolar87 | ELCSOL | ELC | 31.536 | 2026 | 0.0 | 1.0 | 25 | 0.0 |  | 0.2 | 5
ELC_SolarFixed_GenericSolar88 | ELCSOL | ELC | 31.536 | 2026 | 0.0 | 1.0 | 25 | 0.0 |  | 0.2 | 5
ELC_SolarFixed_GenericSolar90 | ELCSOL | ELC | 31.536 | 2030 | 0.0 | 1.0 | 25 | 0.0 |  | 0.2 | 5
ELC_SolarFixed_GenericSolar40 | ELCSOL | ELC | 31.536 | 2026 | 0.0 | 1.0 | 25 | 0.0 |  | 0.06 | 5
ELC_SolarFixed_GenericSolar41 | ELCSOL | ELC | 31.536 | 2026 | 0.0 | 1.0 | 25 | 0.0 |  | 0.08 | 5
ELC_SolarFixed_GenericSolar46 | ELCSOL | ELC | 31.536 | 2026 | 0.0 | 1.0 | 25 | 0.0 |  | 0.06 | 5
ELC_SolarFixed_GenericSolar58 | ELCSOL | ELC | 31.536 | 2030 | 0.0 | 1.0 | 25 | 0.0 |  | 0.06 | 5
ELC_SolarFixed_GenericSolar61 | ELCSOL | ELC | 31.536 | 2030 | 0.0 | 1.0 | 25 | 0.0 |  | 0.04 | 5
ELC_SolarFixed_GenericSolar62 | ELCSOL | ELC | 31.536 | 2030 | 0.0 | 1.0 | 25 | 0.0 |  | 0.06 | 5
ELC_SolarFixed_GenericSolar63 | ELCSOL | ELC | 31.536 | 2040 | 0.0 | 1.0 | 25 | 0.0 |  | 0.06 | 5
ELC_SolarFixed_GenericSolar67 | ELCSOL | ELC | 31.536 | 2050 | 0.0 | 1.0 | 25 | 0.0 |  | 0.08 | 5
ELC_SolarFixed_GenericSolar79 | ELCSOL | ELC | 31.536 | 2030 | 0.0 | 1.0 | 25 | 0.0 |  | 0.08 | 5
ELC_SolarFixed_GenericSolar86 | ELCSOL | ELC | 31.536 | 2040 | 0.0 | 1.0 | 25 | 0.0 |  | 0.08 | 5
ELC_WindOn_GenericWind13 | ELCWIN | ELC | 31.536 | 2026 | 0.0 | 1.0 | 25 | 0.25 |  | 0.1 | 5
ELC_SolarFixed_GloritSolarFarm | ELCSOL | ELC | 31.536 | 2026 | 0.0 | 1.0 | 25 | 0.0 |  | 0.16 | 5
ELC_SolarFixed_GreytownSolarFarmFNSF | ELCSOL | ELC | 31.536 | 2026 | 0.0 | 1.0 | 25 | 0.0 |  | 0.175 | 5
ELC_SolarFixed_GreytownSolarFarm | ELCSOL | ELC | 31.536 | 2026 | 0.0 | 1.0 | 25 | 0.0 |  | 0.1 | 5
ELC_WindOn_HapuakoheWindFarm | ELCWIN | ELC | 31.536 | 2028 | 0.0 | 1.0 | 25 | 0.25 |  | 0.23 | 5
ELC_WindOn_HarapakiWindFarm | ELCWIN | ELC | 31.536 | 2026 | 0.0 | 1.0 | 25 | 0.25 |  | 0.176 | 5
ELC_SolarFixed_HawkeSBayAirportSolarFarm | ELCSOL | ELC | 31.536 | 2026 | 0.0 | 1.0 | 25 | 0.0 |  | 0.04 | 5
ELC_SolarFixed_HelensvilleSolarFarm | ELCSOL | ELC | 31.536 | 2026 | 0.0 | 1.0 | 25 | 0.0 |  | 0.053 | 5
ELC_HydSC_HaweaGatesHydroPlant | ELCHYD | ELC | 31.536 | 2026 | 0.0 | 1.0 | 100 | 0.8 |  | 0.017 | 5
ELC_WindOn_JerichoWindFarm | ELCWIN | ELC | 31.536 | 2026 | 0.0 | 1.0 | 25 | 0.25 |  | 0.035 | 5
ELC_WindOn_KaihikuWindFarm | ELCWIN | ELC | 31.536 | 2028 | 0.0 | 1.0 | 25 | 0.25 |  | 0.3 | 5
ELC_WindOn_KaimaiWindFarm | ELCWIN | ELC | 31.536 | 2026 | 0.0 | 1.0 | 25 | 0.25 |  | 0.1 | 5
ELC_SolarFixed_KaiparaSolarFarm | ELCSOL | ELC | 31.536 | 2026 | 0.0 | 1.0 | 25 | 0.0 |  | 0.07 | 5
ELC_WindOn_Kaiwaikawe | ELCWIN | ELC | 31.536 | 2026 | 0.0 | 1.0 | 25 | 0.25 |  | 0.073 | 5
ELC_WindOn_KaiweraDownsWindStage2 | ELCWIN | ELC | 31.536 | 2026 | 0.0 | 1.0 | 25 | 0.25 |  | 0.155 | 5
ELC_SolarFixed_KarioiSolarFarm | ELCSOL | ELC | 31.536 | 2026 | 0.0 | 1.0 | 25 | 0.0 |  | 0.1 | 5
ELC_Geo_KawerauTOPP2 | ELCGEO | ELC | 31.536 | 2026 | 0.0 | 0.3 | 40 | 0.92 |  | 0.049 | 5
ELC_SolarFixed_KowhaiParkSolarFarm | ELCSOL | ELC | 31.536 | 2026 | 0.0 | 1.0 | 25 | 0.0 |  | 0.15 | 5
ELC_HydSC_LakePukakiHydroPlant | ELCHYD | ELC | 31.536 | 2026 | 0.0 | 1.0 | 100 | 0.8 |  | 0.035 | 5
ELC_SolarTrack_LauristonSolarFarm | ELCSOL | ELC | 31.536 | 2026 | 0.0 | 1.0 | 25 | 0.0 |  | 0.063 | 5
ELC_SolarFixed_LodestoneDargaville | ELCSOL | ELC | 31.536 | 2026 | 0.0 | 1.0 | 25 | 0.0 |  | 0.069 | 5
ELC_SolarFixed_LodestoneTeHerengaOTeRaSolarFarm | ELCSOL | ELC | 31.536 | 2026 | 0.0 | 1.0 | 25 | 0.0 |  | 0.03 | 5
ELC_SolarFixed_LodestoneWhitianga | ELCSOL | ELC | 31.536 | 2026 | 0.0 | 1.0 | 25 | 0.0 |  | 0.031 | 5
ELC_WindOn_MahinerangiStage2 | ELCWIN | ELC | 31.536 | 2026 | 0.0 | 1.0 | 25 | 0.25 |  | 0.138 | 5
ELC_WindOn_ManawatuWindMeridian | ELCWIN | ELC | 31.536 | 2026 | 0.0 | 1.0 | 25 | 0.25 |  | 0.2 | 5
ELC_Geo_MangakinoGenericGeothermal | ELCGEO | ELC | 31.536 | 2030 | 0.0 | 0.3 | 40 | 0.92 |  | 0.025 | 5
ELC_SolarFixed_MangamaireSolarFarm | ELCSOL | ELC | 31.536 | 2026 | 0.0 | 1.0 | 25 | 0.0 |  | 0.05 | 5
ELC_SolarFixed_ManiototoSolarFarm | ELCSOL | ELC | 31.536 | 2026 | 0.0 | 1.0 | 25 | 0.0 |  | 0.3 | 5
ELC_SolarFixed_MarangaRaSolarFarm | ELCSOL | ELC | 31.536 | 2026 | 0.0 | 1.0 | 25 | 0.0 |  | 0.026699999999999998 | 5
ELC_SolarFixed_MartonSolarFarmEnergyFarmsLtd | ELCSOL | ELC | 31.536 | 2026 | 0.0 | 1.0 | 25 | 0.0 |  | 0.095 | 5
ELC_SolarFixed_MartonSolarFarmHarmony | ELCSOL | ELC | 31.536 | 2026 | 0.0 | 1.0 | 25 | 0.0 |  | 0.073 | 5
ELC_SolarFixed_MartonSolarFarm | ELCSOL | ELC | 31.536 | 2026 | 0.0 | 1.0 | 25 | 0.0 |  | 0.041 | 5
ELC_SolarFixed_MastertonSolarFarmNZClearnEnergy | ELCSOL | ELC | 31.536 | 2026 | 0.0 | 1.0 | 25 | 0.0 |  | 0.1 | 5
ELC_SolarTrack_MaungaturotoSolarFarm | ELCSOL | ELC | 31.536 | 2026 | 0.0 | 1.0 | 25 | 0.0 |  | 0.02 | 5
ELC_SolarFixed_MoroaRoadSolarFarm | ELCSOL | ELC | 31.536 | 2026 | 0.0 | 1.0 | 25 | 0.0 |  | 0.175 | 5
ELC_WindOn_MountCassWindFarm | ELCWIN | ELC | 31.536 | 2026 | 0.0 | 1.0 | 25 | 0.25 |  | 0.09459999999999999 | 5
ELC_WindOn_MtMunroWindFarm | ELCWIN | ELC | 31.536 | 2026 | 0.0 | 1.0 | 25 | 0.25 |  | 0.06 | 5
ELC_SolarFixed_MtSomersSolarFarm | ELCSOL | ELC | 31.536 | 2026 | 0.0 | 1.0 | 25 | 0.0 |  | 0.027 | 5
ELC_Geo_MakaiOutflow | ELCGEO | ELC | 31.536 | 2030 | 0.0 | 0.3 | 40 | 0.92 |  | 0.025 | 5
ELC_HydRR_MatakitakiRiverGenericHydroPlant | ELCHYD | ELC | 31.536 | 2026 | 0.0 | 1.0 | 100 | 0.72 |  | 0.04 | 5
ELC_SolarTrack_NasebySolarFarm | ELCSOL | ELC | 31.536 | 2026 | 0.0 | 1.0 | 25 | 0.0 |  | 0.059 | 5
ELC_HydRR_NgakawauHydroScheme | ELCHYD | ELC | 31.536 | 2026 | 0.0 | 1.0 | 100 | 0.72 |  | 0.024 | 5
ELC_Geo_NgatamarikiExpansion | ELCGEO | ELC | 31.536 | 2026 | 0.0 | 0.3 | 40 | 0.92 |  | 0.046 | 5
ELC_Geo_NgawhaExpansionStage5 | ELCGEO | ELC | 31.536 | 2026 | 0.0 | 0.3 | 40 | 0.92 |  | 0.025 | 5
ELC_Geo_NgawhaExpansionStage6 | ELCGEO | ELC | 31.536 | 2026 | 0.0 | 0.3 | 40 | 0.92 |  | 0.025 | 5
ELC_Geo_NgawhaStage4OEC5 | ELCGEO | ELC | 31.536 | 2026 | 0.0 | 0.3 | 40 | 0.92 |  | 0.032 | 5
ELC_SolarFixed_OhauASolarPlant | ELCSOL | ELC | 31.536 | 2026 | 0.0 | 1.0 | 25 | 0.0 |  | 0.278 | 5
ELC_SolarTrack_OngaongaSolarHelios | ELCSOL | ELC | 31.536 | 2026 | 0.0 | 1.0 | 25 | 0.0 |  | 0.1 | 5
ELC_SolarTrack_OngaongaSolarFarmSkySolar | ELCSOL | ELC | 31.536 | 2026 | 0.0 | 1.0 | 25 | 0.0 |  | 0.07 | 5
ELC_WindOn_OtotokaWindFarm | ELCWIN | ELC | 31.536 | 2029 | 0.0 | 1.0 | 25 | 0.25 |  | 0.15 | 5
ELC_WindOn_PahiatuaWindFarm | ELCWIN | ELC | 31.536 | 2026 | 0.0 | 1.0 | 25 | 0.25 |  | 0.05 | 5
ELC_SolarFixed_PalmerstonNorthSolarFarm | ELCSOL | ELC | 31.536 | 2026 | 0.0 | 1.0 | 25 | 0.0 |  | 0.028 | 5
ELC_HydRR_PottsRiverHydro | ELCHYD | ELC | 31.536 | 2026 | 0.0 | 1.0 | 100 | 0.72 |  | 0.035 | 5
ELC_WindOn_ProjectHuriwaka | ELCWIN | ELC | 31.536 | 2027 | 0.0 | 1.0 | 25 | 0.25 |  | 0.25 | 5
ELC_WindOn_ProjectHurunuiWindFarm | ELCWIN | ELC | 31.536 | 2026 | 0.0 | 1.0 | 25 | 0.25 |  | 0.076 | 5
ELC_SolarFixed_PukenuiSolarFarm | ELCSOL | ELC | 31.536 | 2026 | 0.0 | 1.0 | 25 | 0.0 |  | 0.022 | 5
ELC_WindOn_PuketoiWindFarm | ELCWIN | ELC | 31.536 | 2026 | 0.0 | 1.0 | 25 | 0.25 |  | 0.228 | 5
ELC_HydRR_RakaiaRiverDam | ELCHYD | ELC | 31.536 | 2026 | 0.0 | 1.0 | 100 | 0.72 |  | 0.003 | 5
ELC_SolarFixed_RangiririSolarFarm | ELCSOL | ELC | 31.536 | 2026 | 0.0 | 1.0 | 25 | 0.0 |  | 0.13 | 5
ELC_SolarFixed_RangitaikiSolarStage1 | ELCSOL | ELC | 31.536 | 2026 | 0.0 | 1.0 | 25 | 0.0 |  | 0.15 | 5
ELC_SolarFixed_RangitaikiSolarStage2 | ELCSOL | ELC | 31.536 | 2026 | 0.0 | 1.0 | 25 | 0.0 |  | 0.15 | 5
ELC_SolarFixed_RangitaikiSolarStage3 | ELCSOL | ELC | 31.536 | 2026 | 0.0 | 1.0 | 25 | 0.0 |  | 0.1 | 5
ELC_Geo_ReporoaStage1 | ELCGEO | ELC | 31.536 | 2030 | 0.0 | 0.3 | 40 | 0.92 |  | 0.025 | 5
ELC_Geo_ReporoaStage2 | ELCGEO | ELC | 31.536 | 2040 | 0.0 | 0.3 | 40 | 0.92 |  | 0.025 | 5
ELC_Geo_ReporoaStage3 | ELCGEO | ELC | 31.536 | 2050 | 0.0 | 0.3 | 40 | 0.92 |  | 0.025 | 5
ELC_SolarFixed_RuakakaSolarFarm | ELCSOL | ELC | 31.536 | 2026 | 0.0 | 1.0 | 25 | 0.0 |  | 0.12 | 5
ELC_SolarFixed_SkinnerRoadSolarFarm | ELCSOL | ELC | 31.536 | 2026 | 0.0 | 1.0 | 25 | 0.0 |  | 0.032 | 5
ELC_WindOn_SouthlandWindFarm | ELCWIN | ELC | 31.536 | 2026 | 0.0 | 1.0 | 25 | 0.25 |  | 0.3 | 5
ELC_SolarFixed_SwannanoaSolarFarm | ELCSOL | ELC | 31.536 | 2026 | 0.0 | 1.0 | 25 | 0.0 |  | 0.13 | 5
ELC_HydRR_Taramakau | ELCHYD | ELC | 31.536 | 2026 | 0.0 | 1.0 | 100 | 0.72 |  | 0.05 | 5
ELC_WindOn_TaranakiWindMeridian | ELCWIN | ELC | 31.536 | 2026 | 0.0 | 1.0 | 25 | 0.25 |  | 0.3 | 5
ELC_SolarFixed_TaranakiSolarFarmMeridian | ELCSOL | ELC | 31.536 | 2026 | 0.0 | 1.0 | 25 | 0.0 |  | 0.15 | 5
ELC_SolarFixed_TasmanDistrictSolarFarm | ELCSOL | ELC | 31.536 | 2026 | 0.0 | 1.0 | 25 | 0.0 |  | 0.13 | 5
ELC_Geo_TauharaStage1 | ELCGEO | ELC | 31.536 | 2026 | 0.0 | 0.3 | 40 | 0.92 |  | 0.152 | 5
ELC_Geo_TauharaStage1Expansion | ELCGEO | ELC | 31.536 | 2026 | 0.0 | 0.3 | 40 | 0.92 |  | 0.022 | 5
ELC_Geo_TauharaExpansionStage2 | ELCGEO | ELC | 31.536 | 2026 | 0.0 | 0.3 | 40 | 0.92 |  | 0.076 | 5
ELC_Geo_TauharaExpansionStage3 | ELCGEO | ELC | 31.536 | 2026 | 0.0 | 0.3 | 40 | 0.92 |  | 0.03 | 5
ELC_SolarFixed_TauheiSolarFarm | ELCSOL | ELC | 31.536 | 2026 | 0.0 | 1.0 | 25 | 0.0 |  | 0.147 | 5
ELC_WindOn_TaumatatotaraStage1 | ELCWIN | ELC | 31.536 | 2026 | 0.0 | 1.0 | 25 | 0.25 |  | 0.04 | 5
ELC_Geo_TeHukaUnit3 | ELCGEO | ELC | 31.536 | 2026 | 0.0 | 0.3 | 40 | 0.92 |  | 0.0514 | 5
ELC_Geo_TeMihiExpansion | ELCGEO | ELC | 31.536 | 2026 | 0.0 | 0.3 | 40 | 0.92 |  | 0.18 | 5
ELC_WindOn_TeRereHauExpansion | ELCWIN | ELC | 31.536 | 2026 | 0.0 | 1.0 | 25 | 0.25 |  | 0.038 | 5
ELC_WindOn_TeRereHauRepower | ELCWIN | ELC | 31.536 | 2026 | 0.0 | 1.0 | 25 | 0.25 |  | 0.1245 | 5
ELC_SolarTrack_ThePointSolarFarm | ELCSOL | ELC | 31.536 | 2026 | 0.0 | 1.0 | 25 | 0.0 |  | 0.42 | 5
ELC_SolarFixed_ThreeStreamsSolarFarm | ELCSOL | ELC | 31.536 | 2026 | 0.0 | 1.0 | 25 | 0.0 |  | 0.032 | 5
ELC_Geo_TikitereStage1 | ELCGEO | ELC | 31.536 | 2030 | 0.0 | 0.3 | 40 | 0.92 |  | 0.05 | 5
ELC_SolarFixed_TikokinoSolarFarm | ELCSOL | ELC | 31.536 | 2026 | 0.0 | 1.0 | 25 | 0.0 |  | 0.043 | 5
ELC_Geo_TokaanuGeothermalStage2 | ELCGEO | ELC | 31.536 | 2040 | 0.0 | 0.3 | 40 | 0.92 |  | 0.1 | 5
ELC_SolarFixed_TwinRiversSolarFarm | ELCSOL | ELC | 31.536 | 2026 | 0.0 | 1.0 | 25 | 0.0 |  | 0.024 | 5
ELC_Geo_TahekeGeothermalProject | ELCGEO | ELC | 31.536 | 2030 | 0.0 | 0.3 | 40 | 0.92 |  | 0.035 | 5
ELC_Geo_TahekeStage2 | ELCGEO | ELC | 31.536 | 2040 | 0.0 | 0.3 | 40 | 0.92 |  | 0.025 | 5
ELC_Geo_TahekeStage3 | ELCGEO | ELC | 31.536 | 2050 | 0.0 | 0.3 | 40 | 0.92 |  | 0.025 | 5
ELC_GasPkr_WaikatoPowerPlant | ELCNGA | ELC | 31.536 | 2026 | 1.17794054286945 | 0.30638297872340425 | 30 | 0.97 | 0.3 | 0.36 | 5
ELC_SolarFixed_WaiotaheSolarFarm | ELCSOL | ELC | 31.536 | 2026 | 0.0 | 1.0 | 25 | 0.0 |  | 0.081 | 5
ELC_SolarFixed_WaiparaSolarFarm | ELCSOL | ELC | 31.536 | 2026 | 0.0 | 1.0 | 25 | 0.0 |  | 0.144 | 5
ELC_SolarFixed_WairarapaSolarFarm | ELCSOL | ELC | 31.536 | 2026 | 0.0 | 1.0 | 25 | 0.0 |  | 0.133 | 5
ELC_HydRR_WairauHydroExpansion | ELCHYD | ELC | 31.536 | 2026 | 0.0 | 1.0 | 100 | 0.72 |  | 0.072 | 5
ELC_Geo_WairakeiCD | ELCGEO | ELC | 31.536 | 2026 | 0.0 | 0.3 | 40 | 0.92 |  | 0.04 | 5
ELC_SolarFixed_WaitaraSolarFarm | ELCSOL | ELC | 31.536 | 2026 | 0.0 | 1.0 | 25 | 0.0 |  | 0.072 | 5
ELC_SolarFixed_WaiterimuSolarFarm | ELCSOL | ELC | 31.536 | 2026 | 0.0 | 1.0 | 25 | 0.0 |  | 0.14 | 5
ELC_WindOn_WaiukuWindFarm | ELCWIN | ELC | 31.536 | 2027 | 0.0 | 1.0 | 25 | 0.25 |  | 0.085 | 5
ELC_SolarFixed_WarengaSolarFarm | ELCSOL | ELC | 31.536 | 2026 | 0.0 | 1.0 | 25 | 0.0 |  | 0.18 | 5
ELC_SolarFixed_WellsfordSolarFarm | ELCSOL | ELC | 31.536 | 2026 | 0.0 | 1.0 | 25 | 0.0 |  | 0.076 | 5
ELC_HydRR_WhitcombeRiver | ELCHYD | ELC | 31.536 | 2026 | 0.0 | 1.0 | 100 | 0.72 |  | 0.03 | 5
ELC_Geo_AtiamuriGeothermal | ELCGEO | ELC | 31.536 | 2040 | 0.0 | 0.3 | 40 | 0.92 |  | 0.005 | 5
ELC_SolarFixed_OpunakeSolarFarmEnergyFarmsLtd | ELCSOL | ELC | 31.536 | 2026 | 0.0 | 1.0 | 25 | 0.0 |  | 0.08 | 5
ELC_SolarFixed_OpunakeSolarFarmHarmonyEnergy | ELCSOL | ELC | 31.536 | 2026 | 0.0 | 1.0 | 25 | 0.0 |  | 0.075 | 5
ELC_GasPkr_GenericOCGTPeaker1Huntly | ELCBIG | ELC | 31.536 | 2026 | 2.65036622145627 | 0.30638297872340425 | 30 | 0.97 | 0.3 | 0.1 | 5
ELC_GasPkr_GenericOCGTPeaker2Stratford | ELCBIG | ELC | 31.536 | 2026 | 2.65036622145627 | 0.30638297872340425 | 30 | 0.97 | 0.3 | 0.1 | 5
ELC_GasPkr_GenericOCGTPeaker3Otahuhu | ELCBIG | ELC | 31.536 | 2026 | 2.65036622145627 | 0.30638297872340425 | 30 | 0.97 | 0.3 | 0.1 | 5
ELC_GasPkr_GenericOCGTPeaker4Southdown | ELCBIG | ELC | 31.536 | 2026 | 2.65036622145627 | 0.30638297872340425 | 30 | 0.97 | 0.3 | 0.1 | 5
ELC_GasPkr_GenericOCGTPeaker5Marsden | ELCBIG | ELC | 31.536 | 2030 | 2.65036622145627 | 0.30638297872340425 | 30 | 0.97 | 0.3 | 0.1 | 5
ELC_GasPkr_GenericOCGTPeaker6Huntly | ELCBIG | ELC | 31.536 | 2030 | 2.65036622145627 | 0.30638297872340425 | 30 | 0.97 | 0.3 | 0.1 | 5
ELC_GasPkr_GenericOCGTPeaker7Otahuhu | ELCBIG | ELC | 31.536 | 2035 | 2.65036622145627 | 0.30638297872340425 | 30 | 0.97 | 0.3 | 0.1 | 5
ELC_GasPkr_GenericOCGTPeaker8Huntly | ELCBIG | ELC | 31.536 | 2045 | 2.65036622145627 | 0.30638297872340425 | 30 | 0.97 | 0.3 | 0.1 | 5
ELC_GasPkr_WaikatoPowerPlant | ELCBIG | ELC | 31.536 | 2026 | 1.17794054286945 | 0.30638297872340425 | 30 | 0.97 | 0.3 | 0.36 | 5
GenStackCostFixedInstalls | Defines fixed install dates for genstack plants (Transformation settings)
~FI_T
TechName | Year | NCAP_PASTI
ELC_WindOn_HarapakiWindFarm | 2024 | 0.176
ELC_WindOn_KaimaiWindFarm | 2025 | 0.1
ELC_SolarTrack_LauristonSolarFarm | 2024 | 0.063
ELC_SolarTrack_OngaongaSolarFarmSkySolar | 2024 | 0.07
ELC_SolarFixed_RangitaikiSolarStage1 | 2024 | 0.15
ELC_SolarFixed_RangitaikiSolarStage2 | 2026 | 0.15
ELC_SolarFixed_RangitaikiSolarStage3 | 2027 | 0.1
ELC_Geo_TauharaStage1 | 2024 | 0.152
ELC_Geo_TeHukaUnit3 | 2024 | 0.0514
ELC_SolarFixed_TwinRiversSolarFarm | 2024 | 0.024
GenStackCostCurves | Standard cost curve projections for applicable genstack plants (Transformation settings). 1% costs for sensitivity
~FI_T
TechName | Year | FIXOM | INVCOST
ELC_BioRecip_GenericReciprocatingBiogas1HalfwayBush | 2023 | 0.211732817037754 | 22.354022991287483
ELC_BioRecip_GenericReciprocatingBiogas2Christchurch | 2023 | 0.211732817037754 | 22.354022991287483
ELC_GasPkr_GenericOCGTPeaker1Huntly | 2023 | 0.0541852649719948 | 13.449309374762388
ELC_GasPkr_GenericOCGTPeaker2Stratford | 2023 | 0.0541852649719948 | 13.449309374762388
ELC_GasPkr_GenericOCGTPeaker3Otahuhu | 2023 | 0.0541852649719948 | 13.449309374762388
ELC_GasPkr_GenericOCGTPeaker4Southdown | 2023 | 0.0541852649719948 | 13.449309374762388
ELC_GasPkr_GenericOCGTPeaker5Marsden | 2023 | 0.0541852649719948 | 13.449309374762388
ELC_GasPkr_GenericOCGTPeaker6Huntly | 2023 | 0.0541852649719948 | 13.449309374762388
ELC_GasPkr_GenericOCGTPeaker7Otahuhu | 2023 | 0.0541852649719948 | 13.449309374762388
ELC_GasPkr_GenericOCGTPeaker8Huntly | 2023 | 0.0541852649719948 | 13.449309374762388
ELC_GasPkr_WaikatoPowerPlant | 2023 | 0.0541852649719948 | 15.451192381016712
ELC_Geo_AtiamuriGeothermal | 2023 | 2.2380870314519603 | 162.57876475657028
ELC_Geo_AtiamuriGeothermal | 2024 | 2.2380870314519603 | 159.9285741089077
ELC_Geo_AtiamuriGeothermal | 2025 | 2.2194363061898605 | 157.40391880771327
ELC_Geo_AtiamuriGeothermal | 2030 | 2.144833405141462 | 146.57998226778597
ELC_Geo_AtiamuriGeothermal | 2035 | 2.0702305040930633 | 137.89014661781854
ELC_Geo_AtiamuriGeothermal | 2040 | 2.0702305040930633 | 136.13265176726335
ELC_Geo_AtiamuriGeothermal | 2045 | 2.0702305040930633 | 134.40305366036776
ELC_Geo_AtiamuriGeothermal | 2050 | 2.0702305040930633 | 132.72924904079136
ELC_Geo_KawerauTOPP2 | 2023 | 2.2380870314519603 | 69.19366986432657
ELC_Geo_MakaiOutflow | 2023 | 2.2380870314519603 | 85.18512623869023
ELC_Geo_MakaiOutflow | 2024 | 2.2380870314519603 | 83.06812127984271
ELC_Geo_MakaiOutflow | 2025 | 2.2194363061898605 | 81.05139550325639
ELC_Geo_MakaiOutflow | 2030 | 2.144833405141462 | 72.40510156606861
ELC_Geo_MakaiOutflow | 2035 | 2.0702305040930633 | 65.46355372732123
ELC_Geo_MakaiOutflow | 2040 | 2.0702305040930633 | 64.05964517566444
ELC_Geo_MakaiOutflow | 2045 | 2.0702305040930633 | 62.678020886732384
ELC_Geo_MakaiOutflow | 2050 | 2.0702305040930633 | 61.34096512324974
ELC_Geo_MangakinoGenericGeothermal | 2023 | 2.2380870314519603 | 69.12096208530811
ELC_Geo_MangakinoGenericGeothermal | 2024 | 2.2380870314519603 | 67.45845383321137
ELC_Geo_MangakinoGenericGeothermal | 2025 | 2.2194363061898605 | 65.87469597200342
ELC_Geo_MangakinoGenericGeothermal | 2030 | 2.144833405141462 | 59.08466226870304
ELC_Geo_MangakinoGenericGeothermal | 2035 | 2.0702305040930633 | 53.63338521051216
ELC_Geo_MangakinoGenericGeothermal | 2040 | 2.0702305040930633 | 52.53087973806905
ELC_Geo_MangakinoGenericGeothermal | 2045 | 2.0702305040930633 | 51.44587435249014
ELC_Geo_MangakinoGenericGeothermal | 2050 | 2.0702305040930633 | 50.39586914063956
ELC_Geo_NgatamarikiExpansion | 2023 | 2.2380870314519603 | 47.933171355498764
ELC_Geo_NgawhaExpansionStage5 | 2023 | 2.2380870314519603 | 85.18512623869023
ELC_Geo_NgawhaExpansionStage5 | 2024 | 2.2380870314519603 | 83.06812127984271
ELC_Geo_NgawhaExpansionStage5 | 2025 | 2.2194363061898605 | 81.05139550325639
ELC_Geo_NgawhaExpansionStage5 | 2030 | 2.144833405141462 | 72.40510156606861
ELC_Geo_NgawhaExpansionStage5 | 2035 | 2.0702305040930633 | 65.46355372732123
ELC_Geo_NgawhaExpansionStage5 | 2040 | 2.0702305040930633 | 64.05964517566444
ELC_Geo_NgawhaExpansionStage5 | 2045 | 2.0702305040930633 | 62.678020886732384
ELC_Geo_NgawhaExpansionStage5 | 2050 | 2.0702305040930633 | 61.34096512324974
ELC_Geo_NgawhaExpansionStage6 | 2023 | 2.2380870314519603 | 85.18512623869023
ELC_Geo_NgawhaExpansionStage6 | 2024 | 2.2380870314519603 | 83.06812127984271
ELC_Geo_NgawhaExpansionStage6 | 2025 | 2.2194363061898605 | 81.05139550325639
ELC_Geo_NgawhaExpansionStage6 | 2030 | 2.144833405141462 | 72.40510156606861
ELC_Geo_NgawhaExpansionStage6 | 2035 | 2.0702305040930633 | 65.46355372732123
ELC_Geo_NgawhaExpansionStage6 | 2040 | 2.0702305040930633 | 64.05964517566444
ELC_Geo_NgawhaExpansionStage6 | 2045 | 2.0702305040930633 | 62.678020886732384
ELC_Geo_NgawhaExpansionStage6 | 2050 | 2.0702305040930633 | 61.34096512324974
ELC_Geo_NgawhaStage4OEC5 | 2023 | 2.2380870314519603 | 97.42451744937523
ELC_Geo_ReporoaStage1 | 2023 | 2.2380870314519603 | 74.30390047393367
ELC_Geo_ReporoaStage1 | 2024 | 2.2380870314519603 | 72.64139222183692
ELC_Geo_ReporoaStage1 | 2025 | 2.2194363061898605 | 71.05763436062898
ELC_Geo_ReporoaStage1 | 2030 | 2.144833405141462 | 64.2676006573286
ELC_Geo_ReporoaStage1 | 2035 | 2.0702305040930633 | 58.816323599137725
ELC_Geo_ReporoaStage1 | 2040 | 2.0702305040930633 | 57.713818126694605
ELC_Geo_ReporoaStage1 | 2045 | 2.0702305040930633 | 56.62881274111569
ELC_Geo_ReporoaStage1 | 2050 | 2.0702305040930633 | 55.57880752926513
ELC_Geo_ReporoaStage2 | 2023 | 2.2380870314519603 | 68.41419775958643
ELC_Geo_ReporoaStage2 | 2024 | 2.2380870314519603 | 66.75168950748969
ELC_Geo_ReporoaStage2 | 2025 | 2.2194363061898605 | 65.16793164628174
ELC_Geo_ReporoaStage2 | 2030 | 2.144833405141462 | 58.37789794298136
ELC_Geo_ReporoaStage2 | 2035 | 2.0702305040930633 | 52.92662088479048
ELC_Geo_ReporoaStage2 | 2040 | 2.0702305040930633 | 51.824115412347375
ELC_Geo_ReporoaStage2 | 2045 | 2.0702305040930633 | 50.73911002676846
ELC_Geo_ReporoaStage2 | 2050 | 2.0702305040930633 | 49.68910481491788
ELC_Geo_ReporoaStage3 | 2023 | 2.2380870314519603 | 68.41419775958643
ELC_Geo_ReporoaStage3 | 2024 | 2.2380870314519603 | 66.75168950748969
ELC_Geo_ReporoaStage3 | 2025 | 2.2194363061898605 | 65.16793164628174
ELC_Geo_ReporoaStage3 | 2030 | 2.144833405141462 | 58.37789794298136
ELC_Geo_ReporoaStage3 | 2035 | 2.0702305040930633 | 52.92662088479048
ELC_Geo_ReporoaStage3 | 2040 | 2.0702305040930633 | 51.824115412347375
ELC_Geo_ReporoaStage3 | 2045 | 2.0702305040930633 | 50.73911002676846
ELC_Geo_ReporoaStage3 | 2050 | 2.0702305040930633 | 49.68910481491788
ELC_Geo_TahekeGeothermalProject | 2023 | 2.2380870314519603 | 66.39487111466735
ELC_Geo_TahekeGeothermalProject | 2024 | 2.2380870314519603 | 64.73236286257062
ELC_Geo_TahekeGeothermalProject | 2025 | 2.2194363061898605 | 63.148605001362675
ELC_Geo_TahekeGeothermalProject | 2030 | 2.144833405141462 | 56.3585712980623
ELC_Geo_TahekeGeothermalProject | 2035 | 2.0702305040930633 | 50.90729423987142
ELC_Geo_TahekeGeothermalProject | 2040 | 2.0702305040930633 | 49.804788767428306
ELC_Geo_TahekeGeothermalProject | 2045 | 2.0702305040930633 | 48.719783381849396
ELC_Geo_TahekeGeothermalProject | 2050 | 2.0702305040930633 | 47.66977816999882
ELC_Geo_TahekeStage2 | 2023 | 2.2380870314519603 | 68.41419775958643
ELC_Geo_TahekeStage2 | 2024 | 2.2380870314519603 | 66.75168950748969
ELC_Geo_TahekeStage2 | 2025 | 2.2194363061898605 | 65.16793164628174
ELC_Geo_TahekeStage2 | 2030 | 2.144833405141462 | 58.37789794298136
ELC_Geo_TahekeStage2 | 2035 | 2.0702305040930633 | 52.92662088479048
ELC_Geo_TahekeStage2 | 2040 | 2.0702305040930633 | 51.824115412347375
ELC_Geo_TahekeStage2 | 2045 | 2.0702305040930633 | 50.73911002676846
ELC_Geo_TahekeStage2 | 2050 | 2.0702305040930633 | 49.68910481491788
ELC_Geo_TahekeStage3 | 2023 | 2.2380870314519603 | 68.41419775958643
ELC_Geo_TahekeStage3 | 2024 | 2.2380870314519603 | 66.75168950748969
ELC_Geo_TahekeStage3 | 2025 | 2.2194363061898605 | 65.16793164628174
ELC_Geo_TahekeStage3 | 2030 | 2.144833405141462 | 58.37789794298136
ELC_Geo_TahekeStage3 | 2035 | 2.0702305040930633 | 52.92662088479048
ELC_Geo_TahekeStage3 | 2040 | 2.0702305040930633 | 51.824115412347375
ELC_Geo_TahekeStage3 | 2045 | 2.0702305040930633 | 50.73911002676846
ELC_Geo_TahekeStage3 | 2050 | 2.0702305040930633 | 49.68910481491788
ELC_Geo_TauharaExpansionStage2 | 2023 | 2.2380870314519603 | 50.49899303839089
ELC_Geo_TauharaExpansionStage2 | 2024 | 2.2380870314519603 | 49.21446324152033
ELC_Geo_TauharaExpansionStage2 | 2025 | 2.2194363061898605 | 47.99077959292257
ELC_Geo_TauharaExpansionStage2 | 2030 | 2.144833405141462 | 42.744489475177524
ELC_Geo_TauharaExpansionStage2 | 2035 | 2.0702305040930633 | 38.53258387807035
ELC_Geo_TauharaExpansionStage2 | 2040 | 2.0702305040930633 | 37.68073780225092
ELC_Geo_TauharaExpansionStage2 | 2045 | 2.0702305040930633 | 36.842413092714345
ELC_Geo_TauharaExpansionStage2 | 2050 | 2.0702305040930633 | 36.03113111574346
ELC_Geo_TauharaExpansionStage3 | 2023 | 2.2380870314519603 | 65.64427057302888
ELC_Geo_TauharaExpansionStage3 | 2024 | 2.2380870314519603 | 64.02490559040878
ELC_Geo_TauharaExpansionStage3 | 2025 | 2.2194363061898605 | 62.48224737012332
ELC_Geo_TauharaExpansionStage3 | 2030 | 2.144833405141462 | 55.86841986215913
ELC_Geo_TauharaExpansionStage3 | 2035 | 2.0702305040930633 | 50.55860731388375
ELC_Geo_TauharaExpansionStage3 | 2040 | 2.0702305040930633 | 49.48471264119884
ELC_Geo_TauharaExpansionStage3 | 2045 | 2.0702305040930633 | 48.42786391569942
ELC_Geo_TauharaExpansionStage3 | 2050 | 2.0702305040930633 | 47.40510708457093
ELC_Geo_TauharaStage1 | 2023 | 2.2380870314519603 | 54.54207017543857
ELC_Geo_TauharaStage1Expansion | 2023 | 2.2380870314519603 | 52.7236
ELC_Geo_TeHukaUnit3 | 2023 | 2.51432720232333 | 63.10050538659304
ELC_Geo_TeMihiExpansion | 2023 | 2.2380870314519603 | 57.39973383120303
ELC_Geo_TikitereStage1 | 2023 | 2.2380870314519603 | 55.59349289099524
ELC_Geo_TikitereStage1 | 2024 | 2.2380870314519603 | 54.23054545337782
ELC_Geo_TikitereStage1 | 2025 | 2.2194363061898605 | 52.93215868385807
ELC_Geo_TikitereStage1 | 2030 | 2.144833405141462 | 47.36559441232588
ELC_Geo_TikitereStage1 | 2035 | 2.0702305040930633 | 42.89656149845404
ELC_Geo_TikitereStage1 | 2040 | 2.0702305040930633 | 41.9927121450867
ELC_Geo_TikitereStage1 | 2045 | 2.0702305040930633 | 41.10320960685218
ELC_Geo_TikitereStage1 | 2050 | 2.0702305040930633 | 40.24240069888328
ELC_Geo_TokaanuGeothermalStage2 | 2023 | 2.2380870314519603 | 53.60984101680311
ELC_Geo_TokaanuGeothermalStage2 | 2024 | 2.2380870314519603 | 52.22084481270923
ELC_Geo_TokaanuGeothermalStage2 | 2025 | 2.2194363061898605 | 50.89764316565138
ELC_Geo_TokaanuGeothermalStage2 | 2030 | 2.144833405141462 | 45.22469024787847
ELC_Geo_TokaanuGeothermalStage2 | 2035 | 2.0702305040930633 | 40.67024479971802
ELC_Geo_TokaanuGeothermalStage2 | 2040 | 2.0702305040930633 | 39.74912100121365
ELC_Geo_TokaanuGeothermalStage2 | 2045 | 2.0702305040930633 | 38.84261821538396
ELC_Geo_TokaanuGeothermalStage2 | 2050 | 2.0702305040930633 | 37.96535745490362
ELC_Geo_WairakeiCD | 2023 | 2.2380870314519603 | 59.72158552348122
ELC_HydRR_BushStreamHydroPlant | 2023 | 0.76566311460086 | 53.60964649887062
ELC_HydRR_ClarenceHydro54 | 2023 | 0.6371666479715831 | 56.50141685489946
ELC_HydRR_ClarenceHydroConway | 2023 | 0.621117367732286 | 56.4323096160052
ELC_HydRR_ClarenceHydroWaiauDiversions | 2023 | 0.744195924471864 | 51.79479378140415
ELC_HydRR_CluthaRiverBeaumontExpansion | 2023 | 0.682656646102075 | 56.81893660117043
ELC_HydRR_CluthaRiverLuggateExpansion | 2023 | 0.735711273135165 | 51.62465133914168
ELC_HydRR_CluthaRiverQueensberryExpansion | 2023 | 0.696048083753973 | 57.50661305699789
ELC_HydRR_CluthaRiverTuapekaExpansion | 2023 | 0.594334492428491 | 46.69474256672662
ELC_HydRR_MatakitakiRiverGenericHydroPlant | 2023 | 0.760347429426061 | 52.81564843497904
ELC_HydRR_NgakawauHydroScheme | 2023 | 1.53132622920172 | 53.2375701839303
ELC_HydRR_PottsRiverHydro | 2023 | 0.76300527201346 | 53.155933319503994
ELC_HydRR_RakaiaRiverDam | 2023 | 1.53132622920172 | 81.71453130041947
ELC_HydRR_Taramakau | 2023 | 0.754929519536362 | 52.33924959664409
ELC_HydRR_WairauHydroExpansion | 2023 | 0.743173677322864 | 47.21369802086691
ELC_HydRR_WhitcombeRiver | 2023 | 0.76566311460086 | 53.60964649887062
ELC_HydSC_ArnoldValleyHydro | 2023 | 0.757076238549262 | 54.310810078987586
ELC_HydSC_HaweaGatesHydroPlant | 2023 | 1.53132622920172 | 39.69159994685189
ELC_HydSC_LakePukakiHydroPlant | 2023 | 0.76300527201346 | 41.9155358871525
ELC_SolarFixed_BrooksideSolarFarm | 2023 | 0.235588108573891 | 15.7178652173913
ELC_SolarFixed_ClandeboyeSolarFarm | 2023 | 0.235588108573891 | 18.7897304347826
ELC_SolarFixed_DannevirkeSolarFarm | 2023 | 0.235588108573891 | 13.930483762541856
ELC_SolarFixed_DannevirkeSolarFarm | 2024 | 0.22487955818416872 | 13.438341555298175
ELC_SolarFixed_DannevirkeSolarFarm | 2025 | 0.22487955818416872 | 12.939807890817566
ELC_SolarFixed_DannevirkeSolarFarm | 2030 | 0.18204535662527943 | 10.472705397362231
ELC_SolarFixed_DannevirkeSolarFarm | 2035 | 0.13921115506639015 | 7.9992114466699675
ELC_SolarFixed_DannevirkeSolarFarm | 2040 | 0.12850260467666783 | 7.743553157192732
ELC_SolarFixed_DannevirkeSolarFarm | 2045 | 0.12850260467666783 | 7.487894867715495
ELC_SolarFixed_DannevirkeSolarFarm | 2050 | 0.1177940542869455 | 7.232236578238258
ELC_SolarFixed_DunsandelSolarFarm | 2023 | 0.235588108573891 | 15.14497101449277
ELC_SolarFixed_EdgecumbeSolarFarmFNSF | 2023 | 0.235588108573891 | 16.58864027459957
ELC_SolarFixed_EdgecumbeSolarHelios | 2023 | 0.235588108573891 | 13.653172923016857
ELC_SolarFixed_FoxtonSolarFarm | 2023 | 0.235588108573891 | 16.698134791317635
ELC_SolarFixed_GenericSolar10 | 2023 | 0.235588108573891 | 13.621477670807412
ELC_SolarFixed_GenericSolar12 | 2023 | 0.235588108573891 | 12.121248913043502
ELC_SolarFixed_GenericSolar13 | 2023 | 0.235588108573891 | 12.3612039130435
ELC_SolarFixed_GenericSolar14 | 2023 | 0.235588108573891 | 11.824248913043501
ELC_SolarFixed_GenericSolar15 | 2023 | 0.235588108573891 | 11.8693039130435
ELC_SolarFixed_GenericSolar16 | 2023 | 0.235588108573891 | 11.8424839130435
ELC_SolarFixed_GenericSolar17 | 2023 | 0.235588108573891 | 13.400663913043502
ELC_SolarFixed_GenericSolar18 | 2023 | 0.235588108573891 | 13.4252089130435
ELC_SolarFixed_GenericSolar19 | 2023 | 0.235588108573891 | 13.3996339130435
ELC_SolarFixed_GenericSolar2 | 2023 | 0.235588108573891 | 11.41202891304348
ELC_SolarFixed_GenericSolar21 | 2023 | 0.235588108573891 | 12.542243913043501
ELC_SolarFixed_GenericSolar23 | 2023 | 0.235588108573891 | 13.010228260869601
ELC_SolarFixed_GenericSolar25 | 2023 | 0.235588108573891 | 12.233548913043501
ELC_SolarFixed_GenericSolar26 | 2023 | 0.235588108573891 | 12.981993260869599
ELC_SolarFixed_GenericSolar28 | 2023 | 0.235588108573891 | 14.2391389130435
ELC_SolarFixed_GenericSolar29 | 2023 | 0.235588108573891 | 13.0153339130435
ELC_SolarFixed_GenericSolar3 | 2023 | 0.235588108573891 | 11.46749391304348
ELC_SolarFixed_GenericSolar30 | 2023 | 0.235588108573891 | 12.738395797101468
ELC_SolarFixed_GenericSolar31 | 2023 | 0.235588108573891 | 12.8574291304348
ELC_SolarFixed_GenericSolar33 | 2023 | 0.235588108573891 | 12.08165891304348
ELC_SolarFixed_GenericSolar35 | 2023 | 0.235588108573891 | 13.254322463768133
ELC_SolarFixed_GenericSolar36 | 2023 | 0.235588108573891 | 13.2442913043478
ELC_SolarFixed_GenericSolar38 | 2023 | 0.235588108573891 | 13.9848463043478
ELC_SolarFixed_GenericSolar39 | 2023 | 0.235588108573891 | 14.418428913043499
ELC_SolarFixed_GenericSolar40 | 2023 | 0.235588108573891 | 14.104694130434801
ELC_SolarFixed_GenericSolar41 | 2023 | 0.235588108573891 | 14.5586552173913
ELC_SolarFixed_GenericSolar42 | 2023 | 0.235588108573891 | 13.169261304347799
ELC_SolarFixed_GenericSolar43 | 2023 | 0.235588108573891 | 12.650713913043502
ELC_SolarFixed_GenericSolar45 | 2023 | 0.235588108573891 | 14.226449130434801
ELC_SolarFixed_GenericSolar46 | 2023 | 0.235588108573891 | 14.104694130434801
ELC_SolarFixed_GenericSolar47 | 2023 | 0.235588108573891 | 14.250434099378843
ELC_SolarFixed_GenericSolar48 | 2023 | 0.235588108573891 | 12.983432463768132
ELC_SolarFixed_GenericSolar49 | 2023 | 0.235588108573891 | 14.1945339130435
ELC_SolarFixed_GenericSolar51 | 2023 | 0.235588108573891 | 14.3240489130435
ELC_SolarFixed_GenericSolar54 | 2023 | 0.235588108573891 | 13.6120839130435
ELC_SolarFixed_GenericSolar54 | 2024 | 0.22487955818416872 | 13.070905166113423
ELC_SolarFixed_GenericSolar54 | 2025 | 0.22487955818416872 | 12.522698123768675
ELC_SolarFixed_GenericSolar54 | 2030 | 0.18204535662527943 | 9.809776093703627
ELC_SolarFixed_GenericSolar54 | 2035 | 0.13921115506639015 | 7.089825768223904
ELC_SolarFixed_GenericSolar54 | 2040 | 0.12850260467666783 | 6.808693951636854
ELC_SolarFixed_GenericSolar54 | 2045 | 0.12850260467666783 | 6.527562135049801
ELC_SolarFixed_GenericSolar54 | 2050 | 0.1177940542869455 | 6.24643031846275
ELC_SolarFixed_GenericSolar55 | 2023 | 0.235588108573891 | 14.06315719806761
ELC_SolarFixed_GenericSolar55 | 2024 | 0.22487955818416872 | 13.572907323023756
ELC_SolarFixed_GenericSolar55 | 2025 | 0.22487955818416872 | 13.076290566485826
ELC_SolarFixed_GenericSolar55 | 2030 | 0.18204535662527943 | 10.618674309772473
ELC_SolarFixed_GenericSolar55 | 2035 | 0.13921115506639015 | 8.154691171565046
ELC_SolarFixed_GenericSolar55 | 2040 | 0.12850260467666783 | 7.900015911802005
ELC_SolarFixed_GenericSolar55 | 2045 | 0.12850260467666783 | 7.645340652038962
ELC_SolarFixed_GenericSolar55 | 2050 | 0.1177940542869455 | 7.390665392275922
ELC_SolarFixed_GenericSolar56 | 2023 | 0.235588108573891 | 13.0271139130435
ELC_SolarFixed_GenericSolar56 | 2024 | 0.22487955818416872 | 12.53095794078754
ELC_SolarFixed_GenericSolar56 | 2025 | 0.22487955818416872 | 12.02835838447631
ELC_SolarFixed_GenericSolar56 | 2030 | 0.18204535662527943 | 9.541134939141244
ELC_SolarFixed_GenericSolar56 | 2035 | 0.13921115506639015 | 7.047467909750907
ELC_SolarFixed_GenericSolar56 | 2040 | 0.12850260467666783 | 6.78972454754002
ELC_SolarFixed_GenericSolar56 | 2045 | 0.12850260467666783 | 6.5319811853291325
ELC_SolarFixed_GenericSolar56 | 2050 | 0.1177940542869455 | 6.274237823118244
ELC_SolarFixed_GenericSolar57 | 2023 | 0.235588108573891 | 14.284657463768136
ELC_SolarFixed_GenericSolar57 | 2024 | 0.22487955818416872 | 13.773531170755422
ELC_SolarFixed_GenericSolar57 | 2025 | 0.22487955818416872 | 13.25576687393735
ELC_SolarFixed_GenericSolar57 | 2030 | 0.18204535662527943 | 10.69349740506843
ELC_SolarFixed_GenericSolar57 | 2035 | 0.13921115506639015 | 8.124589932394146
ELC_SolarFixed_GenericSolar57 | 2040 | 0.12850260467666783 | 7.85906978017975
ELC_SolarFixed_GenericSolar57 | 2045 | 0.12850260467666783 | 7.593549627965354
ELC_SolarFixed_GenericSolar57 | 2050 | 0.1177940542869455 | 7.3280294757509585
ELC_SolarFixed_GenericSolar58 | 2023 | 0.235588108573891 | 14.5103991304348
ELC_SolarFixed_GenericSolar58 | 2024 | 0.22487955818416872 | 13.965979060265042
ELC_SolarFixed_GenericSolar58 | 2025 | 0.22487955818416872 | 13.4144885995736
ELC_SolarFixed_GenericSolar58 | 2030 | 0.18204535662527943 | 10.685317858203126
ELC_SolarFixed_GenericSolar58 | 2035 | 0.13921115506639015 | 7.9490767263109685
ELC_SolarFixed_GenericSolar58 | 2040 | 0.12850260467666783 | 7.666261105443562
ELC_SolarFixed_GenericSolar58 | 2045 | 0.12850260467666783 | 7.383445484576155
ELC_SolarFixed_GenericSolar58 | 2050 | 0.1177940542869455 | 7.100629863708748
ELC_SolarFixed_GenericSolar6 | 2023 | 0.235588108573891 | 10.89054391304348
ELC_SolarFixed_GenericSolar60 | 2023 | 0.235588108573891 | 17.439082670807416
ELC_SolarFixed_GenericSolar60 | 2024 | 0.22487955818416872 | 16.85788815457391
ELC_SolarFixed_GenericSolar60 | 2025 | 0.22487955818416872 | 16.269145657610107
ELC_SolarFixed_GenericSolar60 | 2030 | 0.18204535662527943 | 13.355625095712295
ELC_SolarFixed_GenericSolar60 | 2035 | 0.13921115506639015 | 10.434556553084176
ELC_SolarFixed_GenericSolar60 | 2040 | 0.12850260467666783 | 10.132637323871968
ELC_SolarFixed_GenericSolar60 | 2045 | 0.12850260467666783 | 9.830718094659758
ELC_SolarFixed_GenericSolar60 | 2050 | 0.1177940542869455 | 9.52879886544755
ELC_SolarFixed_GenericSolar61 | 2023 | 0.235588108573891 | 17.8679667391304
ELC_SolarFixed_GenericSolar61 | 2024 | 0.22487955818416872 | 17.29797236364124
ELC_SolarFixed_GenericSolar61 | 2025 | 0.22487955818416872 | 16.720575463795075
ELC_SolarFixed_GenericSolar61 | 2030 | 0.18204535662527943 | 13.863201061992259
ELC_SolarFixed_GenericSolar61 | 2035 | 0.13921115506639015 | 10.998424135832446
ELC_SolarFixed_GenericSolar61 | 2040 | 0.12850260467666783 | 10.702323161552359
ELC_SolarFixed_GenericSolar61 | 2045 | 0.12850260467666783 | 10.406222187272272
ELC_SolarFixed_GenericSolar61 | 2050 | 0.1177940542869455 | 10.110121212992189
ELC_SolarFixed_GenericSolar62 | 2023 | 0.235588108573891 | 15.414030797101468
ELC_SolarFixed_GenericSolar62 | 2024 | 0.22487955818416872 | 14.83821016516883
ELC_SolarFixed_GenericSolar62 | 2025 | 0.22487955818416872 | 14.254911343211093
ELC_SolarFixed_GenericSolar62 | 2030 | 0.18204535662527943 | 11.368329993522803
ELC_SolarFixed_GenericSolar62 | 2035 | 0.13921115506639015 | 8.474270453809416
ELC_SolarFixed_GenericSolar62 | 2040 | 0.12850260467666783 | 8.175142852805449
ELC_SolarFixed_GenericSolar62 | 2045 | 0.12850260467666783 | 7.87601525180148
ELC_SolarFixed_GenericSolar62 | 2050 | 0.1177940542869455 | 7.576887650797513
ELC_SolarFixed_GenericSolar63 | 2023 | 0.235588108573891 | 21.37081746376813
ELC_SolarFixed_GenericSolar63 | 2024 | 0.22487955818416872 | 20.825580792108617
ELC_SolarFixed_GenericSolar63 | 2025 | 0.22487955818416872 | 20.27326312471327
ELC_SolarFixed_GenericSolar63 | 2030 | 0.18204535662527943 | 17.53999877067985
ELC_SolarFixed_GenericSolar63 | 2035 | 0.13921115506639015 | 14.799653420910598
ELC_SolarFixed_GenericSolar63 | 2040 | 0.12850260467666783 | 14.51641359147708
ELC_SolarFixed_GenericSolar63 | 2045 | 0.12850260467666783 | 14.233173762043567
ELC_SolarFixed_GenericSolar63 | 2050 | 0.1177940542869455 | 13.949933932610051
ELC_SolarFixed_GenericSolar65 | 2023 | 0.235588108573891 | 18.8248032608696
ELC_SolarFixed_GenericSolar65 | 2024 | 0.22487955818416872 | 18.11073445200122
ELC_SolarFixed_GenericSolar65 | 2025 | 0.22487955818416872 | 17.387392022238448
ELC_SolarFixed_GenericSolar65 | 2030 | 0.18204535662527943 | 13.807774357002154
ELC_SolarFixed_GenericSolar65 | 2035 | 0.13921115506639015 | 10.218883070871469
ELC_SolarFixed_GenericSolar65 | 2040 | 0.12850260467666783 | 9.847938235095688
ELC_SolarFixed_GenericSolar65 | 2045 | 0.12850260467666783 | 9.476993399319907
ELC_SolarFixed_GenericSolar65 | 2050 | 0.1177940542869455 | 9.106048563544125
ELC_SolarFixed_GenericSolar67 | 2023 | 0.235588108573891 | 17.6714752173913
ELC_SolarFixed_GenericSolar67 | 2024 | 0.22487955818416872 | 16.976982764418533
ELC_SolarFixed_GenericSolar67 | 2025 | 0.22487955818416872 | 16.273470928939624
ELC_SolarFixed_GenericSolar67 | 2030 | 0.18204535662527943 | 12.791989281569641
ELC_SolarFixed_GenericSolar67 | 2035 | 0.13921115506639015 | 9.30148825169352
ELC_SolarFixed_GenericSolar67 | 2040 | 0.12850260467666783 | 8.940712951447924
ELC_SolarFixed_GenericSolar67 | 2045 | 0.12850260467666783 | 8.57993765120233
ELC_SolarFixed_GenericSolar67 | 2050 | 0.1177940542869455 | 8.219162350956736
ELC_SolarFixed_GenericSolar69 | 2023 | 0.235588108573891 | 11.25679891304348
ELC_SolarFixed_GenericSolar7 | 2023 | 0.235588108573891 | 12.012458913043499
ELC_SolarFixed_GenericSolar71 | 2023 | 0.235588108573891 | 11.8701639130435
ELC_SolarFixed_GenericSolar72 | 2023 | 0.235588108573891 | 12.1705989130435
ELC_SolarFixed_GenericSolar73 | 2023 | 0.235588108573891 | 12.743182463768132
ELC_SolarFixed_GenericSolar74 | 2023 | 0.235588108573891 | 12.8403832608696
ELC_SolarFixed_GenericSolar74 | 2024 | 0.22487955818416872 | 12.3413406562222
ELC_SolarFixed_GenericSolar74 | 2025 | 0.22487955818416872 | 11.835816978787177
ELC_SolarFixed_GenericSolar74 | 2030 | 0.18204535662527943 | 9.334122882762554
ELC_SolarFixed_GenericSolar74 | 2035 | 0.13921115506639015 | 6.825947713950302
ELC_SolarFixed_GenericSolar74 | 2040 | 0.12850260467666783 | 6.566704802445161
ELC_SolarFixed_GenericSolar74 | 2045 | 0.12850260467666783 | 6.307461890940019
ELC_SolarFixed_GenericSolar74 | 2050 | 0.1177940542869455 | 6.048218979434876
ELC_SolarFixed_GenericSolar75 | 2023 | 0.235588108573891 | 11.725603913043502
ELC_SolarFixed_GenericSolar75 | 2024 | 0.22487955818416872 | 11.239222782500764
ELC_SolarFixed_GenericSolar75 | 2025 | 0.22487955818416872 | 10.74652501389903
ELC_SolarFixed_GenericSolar75 | 2030 | 0.18204535662527943 | 8.308302723126346
ELC_SolarFixed_GenericSolar75 | 2035 | 0.13921115506639015 | 5.863763794294669
ELC_SolarFixed_GenericSolar75 | 2040 | 0.12850260467666783 | 5.611098271934805
ELC_SolarFixed_GenericSolar75 | 2045 | 0.12850260467666783 | 5.358432749574941
ELC_SolarFixed_GenericSolar75 | 2050 | 0.1177940542869455 | 5.105767227215079
ELC_SolarFixed_GenericSolar76 | 2023 | 0.235588108573891 | 11.740733913043501
ELC_SolarFixed_GenericSolar76 | 2024 | 0.22487955818416872 | 11.25362962297252
ELC_SolarFixed_GenericSolar76 | 2025 | 0.22487955818416872 | 10.760199303160357
ELC_SolarFixed_GenericSolar76 | 2030 | 0.18204535662527943 | 8.318351823064273
ELC_SolarFixed_GenericSolar76 | 2035 | 0.13921115506639015 | 5.870178313227009
ELC_SolarFixed_GenericSolar76 | 2040 | 0.12850260467666783 | 5.617137123579746
ELC_SolarFixed_GenericSolar76 | 2045 | 0.12850260467666783 | 5.364095933932483
ELC_SolarFixed_GenericSolar76 | 2050 | 0.1177940542869455 | 5.111054744285221
ELC_SolarFixed_GenericSolar77 | 2023 | 0.235588108573891 | 13.2500841304348
ELC_SolarFixed_GenericSolar77 | 2024 | 0.22487955818416872 | 12.737105248967712
ELC_SolarFixed_GenericSolar77 | 2025 | 0.22487955818416872 | 12.217464304104949
ELC_SolarFixed_GenericSolar77 | 2030 | 0.18204535662527943 | 9.645907833373828
ELC_SolarFixed_GenericSolar77 | 2035 | 0.13921115506639015 | 7.067689299247032
ELC_SolarFixed_GenericSolar77 | 2040 | 0.12850260467666783 | 6.801206763419973
ELC_SolarFixed_GenericSolar77 | 2045 | 0.12850260467666783 | 6.534724227592915
ELC_SolarFixed_GenericSolar77 | 2050 | 0.1177940542869455 | 6.268241691765856
ELC_SolarFixed_GenericSolar78 | 2023 | 0.235588108573891 | 13.416641304347802
ELC_SolarFixed_GenericSolar78 | 2024 | 0.22487955818416872 | 12.89768514020455
ELC_SolarFixed_GenericSolar78 | 2025 | 0.22487955818416872 | 12.371989285617877
ELC_SolarFixed_GenericSolar78 | 2030 | 0.18204535662527943 | 9.770468774458193
ELC_SolarFixed_GenericSolar78 | 2035 | 0.13921115506639015 | 7.162208572855088
ELC_SolarFixed_GenericSolar78 | 2040 | 0.12850260467666783 | 6.892620955118335
ELC_SolarFixed_GenericSolar78 | 2045 | 0.12850260467666783 | 6.623033337381579
ELC_SolarFixed_GenericSolar78 | 2050 | 0.1177940542869455 | 6.353445719644825
ELC_SolarFixed_GenericSolar79 | 2023 | 0.235588108573891 | 14.374535217391301
ELC_SolarFixed_GenericSolar79 | 2024 | 0.22487955818416872 | 13.838341572612201
ELC_SolarFixed_GenericSolar79 | 2025 | 0.22487955818416872 | 13.295184374004805
ELC_SolarFixed_GenericSolar79 | 2030 | 0.18204535662527943 | 10.607252596281
ELC_SolarFixed_GenericSolar79 | 2035 | 0.13921115506639015 | 7.912357264728901
ELC_SolarFixed_GenericSolar79 | 2040 | 0.12850260467666783 | 7.633815111596901
ELC_SolarFixed_GenericSolar79 | 2045 | 0.12850260467666783 | 7.355272958464901
ELC_SolarFixed_GenericSolar79 | 2050 | 0.1177940542869455 | 7.0767308053329
ELC_SolarFixed_GenericSolar8 | 2023 | 0.235588108573891 | 11.32535891304348
ELC_SolarFixed_GenericSolar80 | 2023 | 0.235588108573891 | 12.123073913043479
ELC_SolarFixed_GenericSolar80 | 2024 | 0.22487955818416872 | 11.650985339918497
ELC_SolarFixed_GenericSolar80 | 2025 | 0.22487955818416872 | 11.172765746363321
ELC_SolarFixed_GenericSolar80 | 2030 | 0.18204535662527943 | 8.806191860308209
ELC_SolarFixed_GenericSolar80 | 2035 | 0.13921115506639015 | 6.433486953822904
ELC_SolarFixed_GenericSolar80 | 2040 | 0.12850260467666783 | 6.1882461366151205
ELC_SolarFixed_GenericSolar80 | 2045 | 0.12850260467666783 | 5.9430053194073365
ELC_SolarFixed_GenericSolar80 | 2050 | 0.1177940542869455 | 5.697764502199552
ELC_SolarFixed_GenericSolar81 | 2023 | 0.235588108573891 | 13.0772189130435
ELC_SolarFixed_GenericSolar81 | 2024 | 0.22487955818416872 | 12.583041472755266
ELC_SolarFixed_GenericSolar81 | 2025 | 0.22487955818416872 | 12.082446143632117
ELC_SolarFixed_GenericSolar81 | 2030 | 0.18204535662527943 | 9.60514105335602
ELC_SolarFixed_GenericSolar81 | 2035 | 0.13921115506639015 | 7.1214180742450095
ELC_SolarFixed_GenericSolar81 | 2040 | 0.12850260467666783 | 6.864702520848523
ELC_SolarFixed_GenericSolar81 | 2045 | 0.12850260467666783 | 6.607986967452036
ELC_SolarFixed_GenericSolar81 | 2050 | 0.1177940542869455 | 6.35127141405555
ELC_SolarFixed_GenericSolar82 | 2023 | 0.235588108573891 | 14.120468913043501
ELC_SolarFixed_GenericSolar82 | 2024 | 0.22487955818416872 | 13.631776109626772
ELC_SolarFixed_GenericSolar82 | 2025 | 0.22487955818416872 | 13.136736646425412
ELC_SolarFixed_GenericSolar82 | 2030 | 0.18204535662527943 | 10.686925969557135
ELC_SolarFixed_GenericSolar82 | 2035 | 0.13921115506639015 | 8.230768632904228
ELC_SolarFixed_GenericSolar82 | 2040 | 0.12850260467666783 | 7.976902241518915
ELC_SolarFixed_GenericSolar82 | 2045 | 0.12850260467666783 | 7.723035850133601
ELC_SolarFixed_GenericSolar82 | 2050 | 0.1177940542869455 | 7.469169458748288
ELC_SolarFixed_GenericSolar83 | 2023 | 0.235588108573891 | 13.685979099378843
ELC_SolarFixed_GenericSolar83 | 2024 | 0.22487955818416872 | 13.1545728978567
ELC_SolarFixed_GenericSolar83 | 2025 | 0.22487955818416872 | 12.616265317094012
ELC_SolarFixed_GenericSolar83 | 2030 | 0.18204535662527943 | 9.952332930242752
ELC_SolarFixed_GenericSolar83 | 2035 | 0.13921115506639015 | 7.281499164150948
ELC_SolarFixed_GenericSolar83 | 2040 | 0.12850260467666783 | 7.005443994529058
ELC_SolarFixed_GenericSolar83 | 2045 | 0.12850260467666783 | 6.729388824907164
ELC_SolarFixed_GenericSolar83 | 2050 | 0.1177940542869455 | 6.453333655285274
ELC_SolarFixed_GenericSolar84 | 2023 | 0.235588108573891 | 12.737382463768132
ELC_SolarFixed_GenericSolar84 | 2024 | 0.22487955818416872 | 12.224692033573548
ELC_SolarFixed_GenericSolar84 | 2025 | 0.22487955818416872 | 11.705343286103705
ELC_SolarFixed_GenericSolar84 | 2030 | 0.18204535662527943 | 9.135232817855517
ELC_SolarFixed_GenericSolar84 | 2035 | 0.13921115506639015 | 6.558464032332073
ELC_SolarFixed_GenericSolar84 | 2040 | 0.12850260467666783 | 6.292131341321898
ELC_SolarFixed_GenericSolar84 | 2045 | 0.12850260467666783 | 6.025798650311723
ELC_SolarFixed_GenericSolar84 | 2050 | 0.1177940542869455 | 5.759465959301548
ELC_SolarFixed_GenericSolar85 | 2023 | 0.235588108573891 | 14.364787670807415
ELC_SolarFixed_GenericSolar85 | 2024 | 0.22487955818416872 | 13.857643877727238
ELC_SolarFixed_GenericSolar85 | 2025 | 0.22487955818416872 | 13.343913801620038
ELC_SolarFixed_GenericSolar85 | 2030 | 0.18204535662527943 | 10.801608553192118
ELC_SolarFixed_GenericSolar85 | 2035 | 0.13921115506639015 | 8.252717021737187
ELC_SolarFixed_GenericSolar85 | 2040 | 0.12850260467666783 | 7.989265700656574
ELC_SolarFixed_GenericSolar85 | 2045 | 0.12850260467666783 | 7.72581437957596
ELC_SolarFixed_GenericSolar85 | 2050 | 0.1177940542869455 | 7.462363058495347
ELC_SolarFixed_GenericSolar86 | 2023 | 0.235588108573891 | 14.6224402173913
ELC_SolarFixed_GenericSolar86 | 2024 | 0.22487955818416872 | 14.089931436051058
ELC_SolarFixed_GenericSolar86 | 2025 | 0.22487955818416872 | 13.550506956251851
ELC_SolarFixed_GenericSolar86 | 2030 | 0.18204535662527943 | 10.881047351091675
ELC_SolarFixed_GenericSolar86 | 2035 | 0.13921115506639015 | 8.204672047472538
ELC_SolarFixed_GenericSolar86 | 2040 | 0.12850260467666783 | 7.928044109113971
ELC_SolarFixed_GenericSolar86 | 2045 | 0.12850260467666783 | 7.651416170755403
ELC_SolarFixed_GenericSolar86 | 2050 | 0.1177940542869455 | 7.374788232396837
ELC_SolarFixed_GenericSolar87 | 2023 | 0.235588108573891 | 11.28196891304348
ELC_SolarFixed_GenericSolar88 | 2023 | 0.235588108573891 | 11.015278913043481
ELC_SolarFixed_GenericSolar90 | 2023 | 0.235588108573891 | 11.16814391304348
ELC_SolarFixed_GenericSolar90 | 2024 | 0.22487955818416872 | 10.711322943891185
ELC_SolarFixed_GenericSolar90 | 2025 | 0.22487955818416872 | 10.248569234879769
ELC_SolarFixed_GenericSolar90 | 2030 | 0.18204535662527943 | 7.958531649259172
ELC_SolarFixed_GenericSolar90 | 2035 | 0.13921115506639015 | 5.662561323779451
ELC_SolarFixed_GenericSolar90 | 2040 | 0.12850260467666783 | 5.425251729414624
ELC_SolarFixed_GenericSolar90 | 2045 | 0.12850260467666783 | 5.187942135049794
ELC_SolarFixed_GenericSolar90 | 2050 | 0.1177940542869455 | 4.950632540684966
ELC_SolarFixed_GloritSolarFarm | 2023 | 0.235588108573891 | 11.160928818064331
ELC_SolarFixed_GloritSolarFarm | 2024 | 0.22487955818416872 | 10.718966453427281
ELC_SolarFixed_GloritSolarFarm | 2025 | 0.22487955818416872 | 10.271264317820917
ELC_SolarFixed_GloritSolarFarm | 2030 | 0.18204535662527943 | 8.055712723666353
ELC_SolarFixed_GloritSolarFarm | 2035 | 0.13921115506639015 | 5.834421358542478
ELC_SolarFixed_GloritSolarFarm | 2040 | 0.12850260467666783 | 5.604830519769985
ELC_SolarFixed_GloritSolarFarm | 2045 | 0.12850260467666783 | 5.375239680997492
ELC_SolarFixed_GloritSolarFarm | 2050 | 0.1177940542869455 | 5.145648842224999
ELC_SolarFixed_GreytownSolarFarm | 2023 | 0.235588108573891 | 12.5127940045681
ELC_SolarFixed_GreytownSolarFarm | 2024 | 0.22487955818416872 | 12.041762807099458
ELC_SolarFixed_GreytownSolarFarm | 2025 | 0.22487955818416872 | 11.564614321352003
ELC_SolarFixed_GreytownSolarFarm | 2030 | 0.18204535662527943 | 9.203341045729983
ELC_SolarFixed_GreytownSolarFarm | 2035 | 0.13921115506639015 | 6.8359504818291486
ELC_SolarFixed_GreytownSolarFarm | 2040 | 0.12850260467666783 | 6.591258950676608
ELC_SolarFixed_GreytownSolarFarm | 2045 | 0.12850260467666783 | 6.346567419524067
ELC_SolarFixed_GreytownSolarFarm | 2050 | 0.1177940542869455 | 6.101875888371526
ELC_SolarFixed_GreytownSolarFarmFNSF | 2023 | 0.235588108573891 | 10.56812543478261
ELC_SolarFixed_GreytownSolarFarmFNSF | 2024 | 0.22487955818416872 | 10.141775553666372
ELC_SolarFixed_GreytownSolarFarmFNSF | 2025 | 0.22487955818416872 | 9.709888661107065
ELC_SolarFixed_GreytownSolarFarmFNSF | 2030 | 0.18204535662527943 | 7.5726022440828
ELC_SolarFixed_GreytownSolarFarmFNSF | 2035 | 0.13921115506639015 | 5.429778815615471
ELC_SolarFixed_GreytownSolarFarmFNSF | 2040 | 0.12850260467666783 | 5.20829835789275
ELC_SolarFixed_GreytownSolarFarmFNSF | 2045 | 0.12850260467666783 | 4.986817900170029
ELC_SolarFixed_GreytownSolarFarmFNSF | 2050 | 0.1177940542869455 | 4.765337442447306
ELC_SolarFixed_HawkeSBayAirportSolarFarm | 2023 | 0.235588108573891 | 17.037971014492772
ELC_SolarFixed_HelensvilleSolarFarm | 2023 | 0.235588108573891 | 13.870202848262627
ELC_SolarFixed_HelensvilleSolarFarm | 2024 | 0.22487955818416872 | 13.366558256739399
ELC_SolarFixed_HelensvilleSolarFarm | 2025 | 0.22487955818416872 | 12.856372826365218
ELC_SolarFixed_HelensvilleSolarFarm | 2030 | 0.18204535662527943 | 10.331609029898125
ELC_SolarFixed_HelensvilleSolarFarm | 2035 | 0.13921115506639015 | 7.800304394580078
ELC_SolarFixed_HelensvilleSolarFarm | 2040 | 0.12850260467666783 | 7.538670840542036
ELC_SolarFixed_HelensvilleSolarFarm | 2045 | 0.12850260467666783 | 7.277037286503996
ELC_SolarFixed_HelensvilleSolarFarm | 2050 | 0.1177940542869455 | 7.015403732465955
ELC_SolarFixed_KaiparaSolarFarm | 2023 | 0.235588108573891 | 15.02298990683233
ELC_SolarFixed_KarioiSolarFarm | 2023 | 0.235588108573891 | 12.66755022263402
ELC_SolarFixed_KowhaiParkSolarFarm | 2023 | 0.235588108573891 | 10.961538993120753
ELC_SolarFixed_LodestoneDargaville | 2023 | 0.235588108573891 | 12.073479588491422
ELC_SolarFixed_LodestoneTeHerengaOTeRaSolarFarm | 2023 | 0.235588108573891 | 18.28974492753627
ELC_SolarFixed_LodestoneWhitianga | 2023 | 0.235588108573891 | 14.643955648864896
ELC_SolarFixed_MangamaireSolarFarm | 2023 | 0.235588108573891 | 15.91078797337166
ELC_SolarFixed_ManiototoSolarFarm | 2023 | 0.204449429799963 | 9.707479673025704
ELC_SolarFixed_ManiototoSolarFarm | 2024 | 0.19515627389996468 | 9.30449032782653
ELC_SolarFixed_ManiototoSolarFarm | 2025 | 0.19515627389996468 | 8.896267354767629
ELC_SolarFixed_ManiototoSolarFarm | 2030 | 0.15798365029997138 | 6.876087000912029
ELC_SolarFixed_ManiototoSolarFarm | 2035 | 0.12081102669997812 | 4.850673019196702
ELC_SolarFixed_ManiototoSolarFarm | 2040 | 0.11151787079997981 | 4.64132790480752
ELC_SolarFixed_ManiototoSolarFarm | 2045 | 0.11151787079997981 | 4.431982790418338
ELC_SolarFixed_ManiototoSolarFarm | 2050 | 0.1022247148999815 | 4.222637676029158
ELC_SolarFixed_MarangaRaSolarFarm | 2023 | 0.235588108573891 | 19.380875418808976
ELC_SolarFixed_MartonSolarFarm | 2023 | 0.235588108573891 | 15.86195408271471
ELC_SolarFixed_MartonSolarFarmEnergyFarmsLtd | 2023 | 0.235588108573891 | 11.95276409610984
ELC_SolarFixed_MartonSolarFarmEnergyFarmsLtd | 2024 | 0.22487955818416872 | 11.509005924571772
ELC_SolarFixed_MartonSolarFarmEnergyFarmsLtd | 2025 | 0.22487955818416872 | 11.059484659896848
ELC_SolarFixed_MartonSolarFarmEnergyFarmsLtd | 2030 | 0.18204535662527943 | 8.834930709069654
ELC_SolarFixed_MartonSolarFarmEnergyFarmsLtd | 2035 | 0.13921115506639015 | 6.604613665105603
ELC_SolarFixed_MartonSolarFarmEnergyFarmsLtd | 2040 | 0.12850260467666783 | 6.374089939631283
ELC_SolarFixed_MartonSolarFarmEnergyFarmsLtd | 2045 | 0.12850260467666783 | 6.143566214156962
ELC_SolarFixed_MartonSolarFarmEnergyFarmsLtd | 2050 | 0.1177940542869455 | 5.913042488682641
ELC_SolarFixed_MartonSolarFarmHarmony | 2023 | 0.235588108573891 | 13.082299541393684
ELC_SolarFixed_MartonSolarFarmHarmony | 2024 | 0.22487955818416872 | 12.609764778486497
ELC_SolarFixed_MartonSolarFarmHarmony | 2025 | 0.22487955818416872 | 12.131093200476622
ELC_SolarFixed_MartonSolarFarmHarmony | 2030 | 0.18204535662527943 | 9.762282570837993
ELC_SolarFixed_MartonSolarFarmHarmony | 2035 | 0.13921115506639015 | 7.387335126096677
ELC_SolarFixed_MartonSolarFarmHarmony | 2040 | 0.12850260467666783 | 7.141862521989049
ELC_SolarFixed_MartonSolarFarmHarmony | 2045 | 0.12850260467666783 | 6.896389917881419
ELC_SolarFixed_MartonSolarFarmHarmony | 2050 | 0.1177940542869455 | 6.650917313773789
ELC_SolarFixed_MastertonSolarFarmNZClearnEnergy | 2023 | 0.235588108573891 | 12.524875434782611
ELC_SolarFixed_MastertonSolarFarmNZClearnEnergy | 2024 | 0.22487955818416872 | 12.073539985696167
ELC_SolarFixed_MastertonSolarFarmNZClearnEnergy | 2025 | 0.22487955818416872 | 11.61634303727094
ELC_SolarFixed_MastertonSolarFarmNZClearnEnergy | 2030 | 0.18204535662527943 | 9.353804292499932
ELC_SolarFixed_MastertonSolarFarmNZClearnEnergy | 2035 | 0.13921115506639015 | 7.085404048390144
ELC_SolarFixed_MastertonSolarFarmNZClearnEnergy | 2040 | 0.12850260467666783 | 6.850944074838747
ELC_SolarFixed_MastertonSolarFarmNZClearnEnergy | 2045 | 0.12850260467666783 | 6.616484101287347
ELC_SolarFixed_MastertonSolarFarmNZClearnEnergy | 2050 | 0.1177940542869455 | 6.382024127735947
ELC_SolarFixed_MoroaRoadSolarFarm | 2023 | 0.235588108573891 | 10.781871575020118
ELC_SolarFixed_MoroaRoadSolarFarm | 2024 | 0.22487955818416872 | 10.345298821355252
ELC_SolarFixed_MoroaRoadSolarFarm | 2025 | 0.22487955818416872 | 9.903056291668769
ELC_SolarFixed_MoroaRoadSolarFarm | 2030 | 0.18204535662527943 | 7.714522747322824
ELC_SolarFixed_MoroaRoadSolarFarm | 2035 | 0.13921115506639015 | 5.520319426955259
ELC_SolarFixed_MoroaRoadSolarFarm | 2040 | 0.12850260467666783 | 5.293528386090395
ELC_SolarFixed_MoroaRoadSolarFarm | 2045 | 0.12850260467666783 | 5.06673734522553
ELC_SolarFixed_MoroaRoadSolarFarm | 2050 | 0.1177940542869455 | 4.839946304360666
ELC_SolarFixed_MtSomersSolarFarm | 2023 | 0.235588108573891 | 18.7897304347826
ELC_SolarFixed_OhauASolarPlant | 2023 | 0.235588108573891 | 9.012069532374099
ELC_SolarFixed_OhauASolarPlant | 2024 | 0.22487955818416872 | 8.631837940195329
ELC_SolarFixed_OhauASolarPlant | 2025 | 0.22487955818416872 | 8.24666827539086
ELC_SolarFixed_OhauASolarPlant | 2030 | 0.18204535662527943 | 6.340572241871307
ELC_SolarFixed_OhauASolarPlant | 2035 | 0.13921115506639015 | 4.429538135726056
ELC_SolarFixed_OhauASolarPlant | 2040 | 0.12850260467666783 | 4.232015230698123
ELC_SolarFixed_OhauASolarPlant | 2045 | 0.12850260467666783 | 4.0344923256701914
ELC_SolarFixed_OhauASolarPlant | 2050 | 0.1177940542869455 | 3.8369694206422573
ELC_SolarFixed_OpunakeSolarFarmEnergyFarmsLtd | 2023 | 0.235588108573891 | 8.7985702173913
ELC_SolarFixed_OpunakeSolarFarmEnergyFarmsLtd | 2024 | 0.22487955818416872 | 8.497521237416668
ELC_SolarFixed_OpunakeSolarFarmEnergyFarmsLtd | 2025 | 0.22487955818416872 | 8.192562530429381
ELC_SolarFixed_OpunakeSolarFarmEnergyFarmsLtd | 2030 | 0.18204535662527943 | 6.68340790354357
ELC_SolarFixed_OpunakeSolarFarmEnergyFarmsLtd | 2035 | 0.13921115506639015 | 5.170343549645102
ELC_SolarFixed_OpunakeSolarFarmEnergyFarmsLtd | 2040 | 0.12850260467666783 | 5.0139544691388
ELC_SolarFixed_OpunakeSolarFarmEnergyFarmsLtd | 2045 | 0.12850260467666783 | 4.857565388632498
ELC_SolarFixed_OpunakeSolarFarmEnergyFarmsLtd | 2050 | 0.1177940542869455 | 4.701176308126196
ELC_SolarFixed_OpunakeSolarFarmHarmonyEnergy | 2023 | 0.235588108573891 | 13.114009927536268
ELC_SolarFixed_OpunakeSolarFarmHarmonyEnergy | 2024 | 0.22487955818416872 | 12.6358861341862
ELC_SolarFixed_OpunakeSolarFarmHarmonyEnergy | 2025 | 0.22487955818416872 | 12.151552940922496
ELC_SolarFixed_OpunakeSolarFarmHarmonyEnergy | 2030 | 0.18204535662527943 | 9.754724574258516
ELC_SolarFixed_OpunakeSolarFarmHarmonyEnergy | 2035 | 0.13921115506639015 | 7.351686807680904
ELC_SolarFixed_OpunakeSolarFarmHarmonyEnergy | 2040 | 0.12850260467666783 | 7.103310811135415
ELC_SolarFixed_OpunakeSolarFarmHarmonyEnergy | 2045 | 0.12850260467666783 | 6.8549348145899245
ELC_SolarFixed_OpunakeSolarFarmHarmonyEnergy | 2050 | 0.1177940542869455 | 6.6065588180444355
ELC_SolarFixed_PalmerstonNorthSolarFarm | 2023 | 0.235588108573891 | 18.707379626609246
ELC_SolarFixed_PukenuiSolarFarm | 2023 | 0.235588108573891 | 20.137915019762854
ELC_SolarFixed_RangiririSolarFarm | 2023 | 0.235588108573891 | 13.864005072557593
ELC_SolarFixed_RangitaikiSolarStage1 | 2023 | 0.235588108573891 | 12.656075362318866
ELC_SolarFixed_RangitaikiSolarStage2 | 2023 | 0.235588108573891 | 10.6432086956522
ELC_SolarFixed_RangitaikiSolarStage3 | 2023 | 0.235588108573891 | 11.156147826086999
ELC_SolarFixed_RuakakaSolarFarm | 2023 | 0.235588108573891 | 10.949890042402616
ELC_SolarFixed_SkinnerRoadSolarFarm | 2023 | 0.204449429799963 | 15.7389676086957
ELC_SolarFixed_SkinnerRoadSolarFarm | 2024 | 0.19515627389996468 | 15.24480217985053
ELC_SolarFixed_SkinnerRoadSolarFarm | 2025 | 0.19515627389996468 | 14.744219018163218
ELC_SolarFixed_SkinnerRoadSolarFarm | 2030 | 0.15798365029997138 | 12.26697414109522
ELC_SolarFixed_SkinnerRoadSolarFarm | 2035 | 0.12081102669997812 | 9.783311531185081
ELC_SolarFixed_SkinnerRoadSolarFarm | 2040 | 0.11151787079997981 | 9.526602217499276
ELC_SolarFixed_SkinnerRoadSolarFarm | 2045 | 0.11151787079997981 | 9.269892903813476
ELC_SolarFixed_SkinnerRoadSolarFarm | 2050 | 0.1022247148999815 | 9.013183590127673
ELC_SolarFixed_SwannanoaSolarFarm | 2023 | 0.235588108573891 | 13.41130199952353
ELC_SolarFixed_TaranakiSolarFarmMeridian | 2023 | 0.235588108573891 | 12.12197595622641
ELC_SolarFixed_TaranakiSolarFarmMeridian | 2024 | 0.22487955818416872 | 11.646008916626815
ELC_SolarFixed_TaranakiSolarFarmMeridian | 2025 | 0.22487955818416872 | 11.163860486902552
ELC_SolarFixed_TaranakiSolarFarmMeridian | 2030 | 0.18204535662527943 | 8.777843898779906
ELC_SolarFixed_TaranakiSolarFarmMeridian | 2035 | 0.13921115506639015 | 6.385645920532593
ELC_SolarFixed_TaranakiSolarFarmMeridian | 2040 | 0.12850260467666783 | 6.138390315545791
ELC_SolarFixed_TaranakiSolarFarmMeridian | 2045 | 0.12850260467666783 | 5.891134710558988
ELC_SolarFixed_TaranakiSolarFarmMeridian | 2050 | 0.1177940542869455 | 5.643879105572185
ELC_SolarFixed_TasmanDistrictSolarFarm | 2023 | 0.235588108573891 | 11.078278612040135
ELC_SolarFixed_TasmanDistrictSolarFarm | 2024 | 0.22487955818416872 | 10.665289694948404
ELC_SolarFixed_TasmanDistrictSolarFarm | 2025 | 0.22487955818416872 | 10.24693728542691
ELC_SolarFixed_TasmanDistrictSolarFarm | 2030 | 0.18204535662527943 | 8.176629207538477
ELC_SolarFixed_TasmanDistrictSolarFarm | 2035 | 0.13921115506639015 | 6.100957637220283
ELC_SolarFixed_TasmanDistrictSolarFarm | 2040 | 0.12850260467666783 | 5.886417940029772
ELC_SolarFixed_TasmanDistrictSolarFarm | 2045 | 0.12850260467666783 | 5.671878242839262
ELC_SolarFixed_TasmanDistrictSolarFarm | 2050 | 0.1177940542869455 | 5.457338545648749
ELC_SolarFixed_TauheiSolarFarm | 2023 | 0.235588108573891 | 13.239913775688507
ELC_SolarFixed_ThreeStreamsSolarFarm | 2023 | 0.204449429799963 | 15.7512076086957
ELC_SolarFixed_ThreeStreamsSolarFarm | 2024 | 0.19515627389996468 | 15.25645715191757
ELC_SolarFixed_ThreeStreamsSolarFarm | 2025 | 0.19515627389996468 | 14.75528136453193
ELC_SolarFixed_ThreeStreamsSolarFarm | 2030 | 0.15798365029997138 | 12.275103750033768
ELC_SolarFixed_ThreeStreamsSolarFarm | 2035 | 0.12081102669997812 | 9.788500804928097
ELC_SolarFixed_ThreeStreamsSolarFarm | 2040 | 0.11151787079997981 | 9.531487580627768
ELC_SolarFixed_ThreeStreamsSolarFarm | 2045 | 0.11151787079997981 | 9.27447435632744
ELC_SolarFixed_ThreeStreamsSolarFarm | 2050 | 0.1022247148999815 | 9.017461132027112
ELC_SolarFixed_TikokinoSolarFarm | 2023 | 0.204449429799963 | 13.88945878159757
ELC_SolarFixed_TikokinoSolarFarm | 2024 | 0.19515627389996468 | 13.417667491688519
ELC_SolarFixed_TikokinoSolarFarm | 2025 | 0.19515627389996468 | 12.939749042170265
ELC_SolarFixed_TikokinoSolarFarm | 2030 | 0.15798365029997138 | 10.574665433015811
ELC_SolarFixed_TikokinoSolarFarm | 2035 | 0.12081102669997812 | 8.203454664252147
ELC_SolarFixed_TikokinoSolarFarm | 2040 | 0.11151787079997981 | 7.958368279883812
ELC_SolarFixed_TikokinoSolarFarm | 2045 | 0.11151787079997981 | 7.7132818955154745
ELC_SolarFixed_TikokinoSolarFarm | 2050 | 0.1022247148999815 | 7.468195511147137
ELC_SolarFixed_TwinRiversSolarFarm | 2023 | 0.204449429799963 | 22.575415942029032
ELC_SolarFixed_WaiotaheSolarFarm | 2023 | 0.235588108573891 | 13.693753730542149
ELC_SolarFixed_WaiparaSolarFarm | 2023 | 0.235588108573891 | 10.768431425120776
ELC_SolarFixed_WaiparaSolarFarm | 2024 | 0.22487955818416872 | 10.353182237065825
ELC_SolarFixed_WaiparaSolarFarm | 2025 | 0.22487955818416872 | 9.932540202412765
ELC_SolarFixed_WaiparaSolarFarm | 2030 | 0.18204535662527943 | 7.850901415539903
ELC_SolarFixed_WaiparaSolarFarm | 2035 | 0.13921115506639015 | 5.76386978206893
ELC_SolarFixed_WaiparaSolarFarm | 2040 | 0.12850260467666783 | 5.548155918144281
ELC_SolarFixed_WaiparaSolarFarm | 2045 | 0.12850260467666783 | 5.332442054219633
ELC_SolarFixed_WaiparaSolarFarm | 2050 | 0.1177940542869455 | 5.116728190294984
ELC_SolarFixed_WairarapaSolarFarm | 2023 | 0.235588108573891 | 11.879714737801615
ELC_SolarFixed_WairarapaSolarFarm | 2024 | 0.22487955818416872 | 11.42410084682008
ELC_SolarFixed_WairarapaSolarFarm | 2025 | 0.22487955818416872 | 10.962569892319308
ELC_SolarFixed_WairarapaSolarFarm | 2030 | 0.18204535662527943 | 8.67858337389239
ELC_SolarFixed_WairarapaSolarFarm | 2035 | 0.13921115506639015 | 6.388679791946238
ELC_SolarFixed_WairarapaSolarFarm | 2040 | 0.12850260467666783 | 6.151997251176611
ELC_SolarFixed_WairarapaSolarFarm | 2045 | 0.12850260467666783 | 5.915314710406982
ELC_SolarFixed_WairarapaSolarFarm | 2050 | 0.1177940542869455 | 5.678632169637353
ELC_SolarFixed_WaitaraSolarFarm | 2023 | 0.235588108573891 | 12.71804625603865
ELC_SolarFixed_WaitaraSolarFarm | 2024 | 0.22487955818416872 | 12.274602325047905
ELC_SolarFixed_WaitaraSolarFarm | 2025 | 0.22487955818416872 | 11.825399381966372
ELC_SolarFixed_WaitaraSolarFarm | 2030 | 0.18204535662527943 | 9.602420714921868
ELC_SolarFixed_WaitaraSolarFarm | 2035 | 0.13921115506639015 | 7.373683035786576
ELC_SolarFixed_WaitaraSolarFarm | 2040 | 0.12850260467666783 | 7.143322552155021
ELC_SolarFixed_WaitaraSolarFarm | 2045 | 0.12850260467666783 | 6.912962068523466
ELC_SolarFixed_WaitaraSolarFarm | 2050 | 0.1177940542869455 | 6.682601584891911
ELC_SolarFixed_WaiterimuSolarFarm | 2023 | 0.235588108573891 | 13.770003073425215
ELC_SolarFixed_WarengaSolarFarm | 2023 | 0.235588108573891 | 13.5033001326719
ELC_SolarFixed_WellsfordSolarFarm | 2023 | 0.235588108573891 | 14.62682356979409
ELC_SolarTrack_ArgyleSolarFarm | 2023 | 0.204449429799963 | 27.171359006211173
ELC_SolarTrack_ArgyleSolarFarmNorthernArea | 2023 | 0.235588108573891 | 22.452081792009373
ELC_SolarTrack_ArgyleSolarFarmNorthernArea | 2024 | 0.22487955818416872 | 21.602175220206817
ELC_SolarTrack_ArgyleSolarFarmNorthernArea | 2025 | 0.22487955818416872 | 20.74123090071852
ELC_SolarTrack_ArgyleSolarFarmNorthernArea | 2030 | 0.18204535662527943 | 16.480660294020016
ELC_SolarTrack_ArgyleSolarFarmNorthernArea | 2035 | 0.13921115506639015 | 12.20905193963576
ELC_SolarTrack_ArgyleSolarFarmNorthernArea | 2040 | 0.12850260467666783 | 11.767542032205863
ELC_SolarTrack_ArgyleSolarFarmNorthernArea | 2045 | 0.12850260467666783 | 11.326032124775969
ELC_SolarTrack_ArgyleSolarFarmNorthernArea | 2050 | 0.1177940542869455 | 10.88452221734607
ELC_SolarTrack_LauristonSolarFarm | 2023 | 0.235588108573891 | 20.796510282953783
ELC_SolarTrack_MaungaturotoSolarFarm | 2023 | 0.235588108573891 | 23.185485217391296
ELC_SolarTrack_MaungaturotoSolarFarm | 2024 | 0.22487955818416872 | 22.51798530321431
ELC_SolarTrack_MaungaturotoSolarFarm | 2025 | 0.22487955818416872 | 21.84181655898308
ELC_SolarTrack_MaungaturotoSolarFarm | 2030 | 0.18204535662527943 | 18.49564815804388
ELC_SolarTrack_MaungaturotoSolarFarm | 2035 | 0.13921115506639015 | 15.140810927050438
ELC_SolarTrack_MaungaturotoSolarFarm | 2040 | 0.12850260467666783 | 14.794057724880574
ELC_SolarTrack_MaungaturotoSolarFarm | 2045 | 0.12850260467666783 | 14.447304522710711
ELC_SolarTrack_MaungaturotoSolarFarm | 2050 | 0.1177940542869455 | 14.100551320540845
ELC_SolarTrack_NasebySolarFarm | 2023 | 0.235588108573891 | 17.531019136733956
ELC_SolarTrack_OngaongaSolarFarmSkySolar | 2023 | 0.235588108573891 | 19.333516180913673
ELC_SolarTrack_OngaongaSolarHelios | 2023 | 0.235588108573891 | 10.60857023807782
ELC_SolarTrack_OngaongaSolarHelios | 2024 | 0.22487955818416872 | 10.219173012160352
ELC_SolarTrack_OngaongaSolarHelios | 2025 | 0.22487955818416872 | 9.824718679412785
ELC_SolarTrack_OngaongaSolarHelios | 2030 | 0.18204535662527943 | 7.872675442995342
ELC_SolarTrack_OngaongaSolarHelios | 2035 | 0.13921115506639015 | 5.9155750997478025
ELC_SolarTrack_OngaongaSolarHelios | 2040 | 0.12850260467666783 | 5.713290826543922
ELC_SolarTrack_OngaongaSolarHelios | 2045 | 0.12850260467666783 | 5.511006553340041
ELC_SolarTrack_OngaongaSolarHelios | 2050 | 0.1177940542869455 | 5.308722280136163
ELC_SolarTrack_ThePointSolarFarm | 2023 | 0.204449429799963 | 8.306649554865421
ELC_SolarTrack_ThePointSolarFarm | 2024 | 0.19515627389996468 | 7.942407666354369
ELC_SolarTrack_ThePointSolarFarm | 2025 | 0.19515627389996468 | 7.573435363706811
ELC_SolarTrack_ThePointSolarFarm | 2030 | 0.15798365029997138 | 5.747495507015045
ELC_SolarTrack_ThePointSolarFarm | 2035 | 0.12081102669997812 | 3.9168252361867735
ELC_SolarTrack_ThePointSolarFarm | 2040 | 0.11151787079997981 | 3.727608670726487
ELC_SolarTrack_ThePointSolarFarm | 2045 | 0.11151787079997981 | 3.5383921052662006
ELC_SolarTrack_ThePointSolarFarm | 2050 | 0.1022247148999815 | 3.349175539805914
ELC_WindOn_CastleHillWindFarm | 2023 | 0.48083532959931097 | 22.020566585654624
ELC_WindOn_GenericWind13 | 2023 | 0.500978112882378 | 22.60359531236531
ELC_WindOn_GenericWind13 | 2024 | 0.4853225468548037 | 21.34534173593015
ELC_WindOn_GenericWind13 | 2025 | 0.46966698082722935 | 20.11907765720096
ELC_WindOn_GenericWind13 | 2030 | 0.40704471671693215 | 17.965118144998396
ELC_WindOn_GenericWind13 | 2035 | 0.37573358466178347 | 17.080075375132985
ELC_WindOn_GenericWind13 | 2040 | 0.3287668865790606 | 16.195032605267574
ELC_WindOn_GenericWind13 | 2045 | 0.297455754523912 | 15.30998983540216
ELC_WindOn_GenericWind13 | 2050 | 0.250489056441189 | 14.424947065536749
ELC_WindOn_GenericWind18 | 2023 | 0.503098405859543 | 23.5035988209105
ELC_WindOn_GenericWind18 | 2024 | 0.4873765806764322 | 22.300225847904457
ELC_WindOn_GenericWind18 | 2025 | 0.4716547554933216 | 21.127447103025688
ELC_WindOn_GenericWind18 | 2030 | 0.4087674547608787 | 19.067435742456023
ELC_WindOn_GenericWind18 | 2035 | 0.37732380439465724 | 18.220995430934824
ELC_WindOn_GenericWind18 | 2040 | 0.3301583288453251 | 17.374555119413625
ELC_WindOn_GenericWind18 | 2045 | 0.29871467847910366 | 16.528114807892422
ELC_WindOn_GenericWind18 | 2050 | 0.2515492029297715 | 15.681674496371224
ELC_WindOn_GenericWind20 | 2023 | 0.48943429556225804 | 22.56683178802241
ELC_WindOn_GenericWind20 | 2024 | 0.47413947382593746 | 21.314734909738764
ELC_WindOn_GenericWind20 | 2025 | 0.4588446520896169 | 20.094471002936906
ELC_WindOn_GenericWind20 | 2030 | 0.39766536514433465 | 17.951050923163205
ELC_WindOn_GenericWind20 | 2035 | 0.36707572167169356 | 17.07033871216708
ELC_WindOn_GenericWind20 | 2040 | 0.32119125646273183 | 16.189626501170956
ELC_WindOn_GenericWind20 | 2045 | 0.29060161299009074 | 15.308914290174833
ELC_WindOn_GenericWind20 | 2050 | 0.24471714778112902 | 14.428202079178709
ELC_WindOn_GenericWind21 | 2023 | 0.487902972856527 | 20.30926750969412
ELC_WindOn_GenericWind21 | 2024 | 0.4726560049547605 | 19.113491786962886
ELC_WindOn_GenericWind21 | 2025 | 0.457409037052994 | 17.9481171419282
ELC_WindOn_GenericWind21 | 2030 | 0.3964211654459282 | 15.901111243693371
ELC_WindOn_GenericWind21 | 2035 | 0.36592722964239527 | 15.060014760755298
ELC_WindOn_GenericWind21 | 2040 | 0.32018632593709584 | 14.218918277817222
ELC_WindOn_GenericWind21 | 2045 | 0.2896923901335629 | 13.377821794879148
ELC_WindOn_GenericWind21 | 2050 | 0.2439514864282635 | 12.536725311941078
ELC_WindOn_GenericWind22 | 2023 | 0.541617061611374 | 26.38311570587387
ELC_WindOn_GenericWind22 | 2024 | 0.5246915284360186 | 24.88251693762129
ELC_WindOn_GenericWind22 | 2025 | 0.5077659952606631 | 23.42006898551073
ELC_WindOn_GenericWind22 | 2030 | 0.4400638625592414 | 20.851247365281743
ELC_WindOn_GenericWind22 | 2035 | 0.4062127962085305 | 19.795741452019335
ELC_WindOn_GenericWind22 | 2040 | 0.35543619668246423 | 18.74023553875693
ELC_WindOn_GenericWind22 | 2045 | 0.32158513033175334 | 17.684729625494523
ELC_WindOn_GenericWind22 | 2050 | 0.270808530805687 | 16.62922371223212
ELC_WindOn_GenericWind24 | 2023 | 0.4565697544162 | 18.82535691081427
ELC_WindOn_GenericWind24 | 2024 | 0.44230194959069374 | 17.632794727434984
ELC_WindOn_GenericWind24 | 2025 | 0.4280341447651875 | 16.470551921599235
ELC_WindOn_GenericWind24 | 2030 | 0.3709629254631625 | 14.42904716700079
ELC_WindOn_GenericWind24 | 2035 | 0.34242731581214997 | 13.590211054962815
ELC_WindOn_GenericWind24 | 2040 | 0.2996239013356312 | 12.75137494292484
ELC_WindOn_GenericWind24 | 2045 | 0.2710882916846188 | 11.912538830886865
ELC_WindOn_GenericWind24 | 2050 | 0.2282848772081 | 11.07370271884889
ELC_WindOn_GenericWind25 | 2023 | 0.505689875053856 | 23.239194360189607
ELC_WindOn_GenericWind25 | 2024 | 0.489887066458423 | 21.86857106943603
ELC_WindOn_GenericWind25 | 2025 | 0.47408425786299 | 20.53279413353212
ELC_WindOn_GenericWind25 | 2030 | 0.41087302348125804 | 18.18647290698785
ELC_WindOn_GenericWind25 | 2035 | 0.379267406290392 | 17.222390422813724
ELC_WindOn_GenericWind25 | 2040 | 0.331858980504093 | 16.258307938639593
ELC_WindOn_GenericWind25 | 2045 | 0.300253363313227 | 15.294225454465463
ELC_WindOn_GenericWind25 | 2050 | 0.252844937526928 | 14.330142970291336
ELC_WindOn_GenericWind26 | 2023 | 0.51711589831969 | 24.18088714778113
ELC_WindOn_GenericWind26 | 2024 | 0.5009560264971997 | 22.94946108434962
ELC_WindOn_GenericWind26 | 2025 | 0.4847961546747094 | 21.74934246320874
ELC_WindOn_GenericWind26 | 2030 | 0.42015666738474816 | 19.64130801563955
ELC_WindOn_GenericWind26 | 2035 | 0.38783692373976747 | 18.775135445598732
ELC_WindOn_GenericWind26 | 2040 | 0.33935730827229654 | 17.90896287555793
ELC_WindOn_GenericWind26 | 2045 | 0.30703756462731596 | 17.04279030551712
ELC_WindOn_GenericWind26 | 2050 | 0.258557949159845 | 16.176617735476313
ELC_WindOn_GenericWind27 | 2023 | 0.478126066350711 | 20.17590893436732
ELC_WindOn_GenericWind27 | 2024 | 0.4631846267772513 | 18.986746453998986
ELC_WindOn_GenericWind27 | 2025 | 0.4482431872037915 | 17.827816918046796
ELC_WindOn_GenericWind27 | 2030 | 0.38847742890995274 | 15.792131994026432
ELC_WindOn_GenericWind27 | 2035 | 0.3585945497630333 | 14.955687198513111
ELC_WindOn_GenericWind27 | 2040 | 0.3137702310426541 | 14.119242402999792
ELC_WindOn_GenericWind27 | 2045 | 0.28388735189573466 | 13.282797607486472
ELC_WindOn_GenericWind27 | 2050 | 0.2390630331753555 | 12.446352811973155
ELC_WindOn_GenericWind29 | 2023 | 0.481777682033606 | 21.11436042223181
ELC_WindOn_GenericWind29 | 2024 | 0.46672212947005587 | 19.874248937613906
ELC_WindOn_GenericWind29 | 2025 | 0.4516665769065056 | 18.665665711079505
ELC_WindOn_GenericWind29 | 2030 | 0.39144436665230486 | 16.542763000123422
ELC_WindOn_GenericWind29 | 2035 | 0.36133326152520456 | 15.67048119314642
ELC_WindOn_GenericWind29 | 2040 | 0.31616660383455397 | 14.798199386169415
ELC_WindOn_GenericWind29 | 2045 | 0.2860554987074536 | 13.925917579192415
ELC_WindOn_GenericWind29 | 2050 | 0.240888841016803 | 13.05363577221541
ELC_WindOn_GenericWind30 | 2023 | 0.46081034037053004 | 20.786928289530366
ELC_WindOn_GenericWind30 | 2024 | 0.4464100172339509 | 19.480431730603367
ELC_WindOn_GenericWind30 | 2025 | 0.4320096940973719 | 18.207151185886385
ELC_WindOn_GenericWind30 | 2030 | 0.37440840155105565 | 15.970606229079156
ELC_WindOn_GenericWind30 | 2035 | 0.3456077552778975 | 15.051629835935591
ELC_WindOn_GenericWind30 | 2040 | 0.30240678586816033 | 14.132653442792028
ELC_WindOn_GenericWind30 | 2045 | 0.2736061395950022 | 13.213677049648464
ELC_WindOn_GenericWind30 | 2050 | 0.23040517018526502 | 12.294700656504899
ELC_WindOn_GenericWind32 | 2023 | 0.47188298147350305 | 19.1832505859543
ELC_WindOn_GenericWind32 | 2024 | 0.4571366383024561 | 17.95524195540603
ELC_WindOn_GenericWind32 | 2025 | 0.4423902951314091 | 16.758453883261534
ELC_WindOn_GenericWind32 | 2030 | 0.38340492244722124 | 14.656269617407723
ELC_WindOn_GenericWind32 | 2035 | 0.35391223610512723 | 13.792500834903434
ELC_WindOn_GenericWind32 | 2040 | 0.3096732065919863 | 12.928732052399143
ELC_WindOn_GenericWind32 | 2045 | 0.28018052024989243 | 12.064963269894854
ELC_WindOn_GenericWind32 | 2050 | 0.23594149073675152 | 11.201194487390564
ELC_WindOn_GenericWind33 | 2023 | 0.493910469625161 | 21.808862386902177
ELC_WindOn_GenericWind33 | 2024 | 0.4784757674493747 | 20.58656499146424
ELC_WindOn_GenericWind33 | 2025 | 0.4630410652735884 | 19.39534295353742
ELC_WindOn_GenericWind33 | 2030 | 0.4013022565704434 | 17.302935547787712
ELC_WindOn_GenericWind33 | 2035 | 0.37043285221887085 | 16.44318398997966
ELC_WindOn_GenericWind33 | 2040 | 0.32412874569151195 | 15.583432432171612
ELC_WindOn_GenericWind33 | 2045 | 0.2932593413399393 | 14.723680874363568
ELC_WindOn_GenericWind33 | 2050 | 0.2469552348125805 | 13.863929316555518
ELC_WindOn_GenericWind34 | 2023 | 0.5287775096940971 | 26.6797289875054
ELC_WindOn_GenericWind34 | 2024 | 0.5122532125161565 | 25.34877850222712
ELC_WindOn_GenericWind34 | 2025 | 0.495728915338216 | 24.051665741150824
ELC_WindOn_GenericWind34 | 2030 | 0.42963172662645377 | 21.773258978216813
ELC_WindOn_GenericWind34 | 2035 | 0.3965831322705728 | 20.837081941961753
ELC_WindOn_GenericWind34 | 2040 | 0.34701024073675113 | 19.900904905706685
ELC_WindOn_GenericWind34 | 2045 | 0.3139616463808701 | 18.964727869451625
ELC_WindOn_GenericWind34 | 2050 | 0.26438875484704855 | 18.028550833196558
ELC_WindOn_GenericWind36 | 2023 | 0.47824386040499806 | 22.457479640959356
ELC_WindOn_GenericWind36 | 2024 | 0.46329873976734176 | 21.185436656353286
ELC_WindOn_GenericWind36 | 2025 | 0.4483536191296857 | 19.945733747627038
ELC_WindOn_GenericWind36 | 2030 | 0.3885731365790609 | 17.768168638386143
ELC_WindOn_GenericWind36 | 2035 | 0.35868289530374853 | 16.873426539044587
ELC_WindOn_GenericWind36 | 2040 | 0.31384753339078 | 15.978684439703034
ELC_WindOn_GenericWind36 | 2045 | 0.2839572921154676 | 15.083942340361475
ELC_WindOn_GenericWind36 | 2050 | 0.23912193020249903 | 14.189200241019922
ELC_WindOn_GenericWind37 | 2023 | 0.510283843171047 | 24.086909088036748
ELC_WindOn_GenericWind37 | 2024 | 0.49433747307195186 | 22.811063045825207
ELC_WindOn_GenericWind37 | 2025 | 0.4783911029728566 | 21.567653767398706
ELC_WindOn_GenericWind37 | 2030 | 0.41460562257647565 | 19.38357833920607
ELC_WindOn_GenericWind37 | 2035 | 0.38271288237828527 | 18.486161207819986
ELC_WindOn_GenericWind37 | 2040 | 0.33487377208099967 | 17.5887440764339
ELC_WindOn_GenericWind37 | 2045 | 0.30298103188280917 | 16.691326945047816
ELC_WindOn_GenericWind37 | 2050 | 0.2551419215855235 | 15.793909813661735
ELC_WindOn_GenericWind41 | 2023 | 0.513582076691081 | 24.412097244004034
ELC_WindOn_GenericWind41 | 2024 | 0.49753263679448473 | 23.140313558780157
ELC_WindOn_GenericWind41 | 2025 | 0.48148319689788843 | 21.900863357078926
ELC_WindOn_GenericWind41 | 2030 | 0.4172854373115033 | 19.723742133221105
ELC_WindOn_GenericWind41 | 2035 | 0.3851865575183108 | 18.829182422428037
ELC_WindOn_GenericWind41 | 2040 | 0.3370382378285219 | 17.93462271163497
ELC_WindOn_GenericWind41 | 2045 | 0.30493935803532934 | 17.040063000841904
ELC_WindOn_GenericWind41 | 2050 | 0.2567910383455405 | 16.14550329004884
ELC_WindOn_GenericWind42 | 2023 | 0.530308832399828 | 27.722471404566978
ELC_WindOn_GenericWind42 | 2024 | 0.5137366813873334 | 26.39095577960956
ELC_WindOn_GenericWind42 | 2025 | 0.49716453037483876 | 25.09329224681208
ELC_WindOn_GenericWind42 | 2030 | 0.4308759263248602 | 22.8139180413765
ELC_WindOn_GenericWind42 | 2035 | 0.39773162429987097 | 21.877343491618323
ELC_WindOn_GenericWind42 | 2040 | 0.3480151712623871 | 20.940768941860135
ELC_WindOn_GenericWind42 | 2045 | 0.3148708692373979 | 20.004194392101958
ELC_WindOn_GenericWind42 | 2050 | 0.265154416199914 | 19.06761984234377
ELC_WindOn_GenericWind43 | 2023 | 0.48083532959931097 | 20.83813336492894
ELC_WindOn_GenericWind43 | 2024 | 0.4658092255493325 | 19.569432461248898
ELC_WindOn_GenericWind43 | 2025 | 0.45078312149935407 | 18.33298666528953
ELC_WindOn_GenericWind43 | 2030 | 0.39067870529944015 | 16.161142745430467
ELC_WindOn_GenericWind43 | 2035 | 0.36062649719948325 | 15.268751431825013
ELC_WindOn_GenericWind43 | 2040 | 0.31554818504954785 | 14.376360118219557
ELC_WindOn_GenericWind43 | 2045 | 0.2854959769495909 | 13.4839688046141
ELC_WindOn_GenericWind43 | 2050 | 0.24041766479965548 | 12.591577491008643
ELC_WindOn_GenericWind45 | 2023 | 0.5308978026712621 | 26.6854125506247
ELC_WindOn_GenericWind45 | 2024 | 0.5143072463377851 | 25.34485469080112
ELC_WindOn_GenericWind45 | 2025 | 0.4977166900043081 | 24.038378810464582
ELC_WindOn_GenericWind45 | 2030 | 0.4313544646704004 | 21.743525525003875
ELC_WindOn_GenericWind45 | 2035 | 0.3981733520034465 | 20.80059075919577
ELC_WindOn_GenericWind45 | 2040 | 0.3484016830030157 | 19.85765599338765
ELC_WindOn_GenericWind45 | 2045 | 0.3152205703360618 | 18.91472122757954
ELC_WindOn_GenericWind45 | 2050 | 0.26544890133563104 | 17.97178646177143
ELC_WindOn_GenericWind46 | 2023 | 0.510048255062473 | 25.2748935372684
ELC_WindOn_GenericWind46 | 2024 | 0.49410924709177073 | 23.970351696761004
ELC_WindOn_GenericWind46 | 2025 | 0.4781702391210685 | 22.69897617423261
ELC_WindOn_GenericWind46 | 2030 | 0.4144142072382593 | 20.465777430313164
ELC_WindOn_GenericWind46 | 2035 | 0.38253619129685484 | 19.54817596622745
ELC_WindOn_GenericWind46 | 2040 | 0.3347191673847479 | 18.63057450214174
ELC_WindOn_GenericWind46 | 2045 | 0.3028411514433434 | 17.71297303805603
ELC_WindOn_GenericWind46 | 2050 | 0.2550241275312365 | 16.795371573970318
ELC_WindOn_GenericWind47 | 2023 | 0.467406807410599 | 20.222765445928502
ELC_WindOn_GenericWind47 | 2024 | 0.4528003446790178 | 19.004678895158616
ELC_WindOn_GenericWind47 | 2025 | 0.4381938819474365 | 17.81756064652695
ELC_WindOn_GenericWind47 | 2030 | 0.37976803102111173 | 15.73236163588698
ELC_WindOn_GenericWind47 | 2035 | 0.3505551055579493 | 14.8755719433963
ELC_WindOn_GenericWind47 | 2040 | 0.3067357173632056 | 14.018782250905616
ELC_WindOn_GenericWind47 | 2045 | 0.27752279190004314 | 13.161992558414937
ELC_WindOn_GenericWind47 | 2050 | 0.2337034037052995 | 12.305202865924258
ELC_WindOn_GenericWind48 | 2023 | 0.46552210254200804 | 19.923645114174967
ELC_WindOn_GenericWind48 | 2024 | 0.4509745368375703 | 18.682139618348526
ELC_WindOn_GenericWind48 | 2025 | 0.4364269711331325 | 17.472197821568518
ELC_WindOn_GenericWind48 | 2030 | 0.37823670831538153 | 15.346908752441891
ELC_WindOn_GenericWind48 | 2035 | 0.349141576906506 | 14.47364641215719
ELC_WindOn_GenericWind48 | 2040 | 0.3054988797931928 | 13.600384071872488
ELC_WindOn_GenericWind48 | 2045 | 0.27640374838431725 | 12.727121731587786
ELC_WindOn_GenericWind48 | 2050 | 0.23276105127100402 | 11.853859391303084
ELC_WindOn_GenericWind49 | 2023 | 0.503569582076691 | 22.08864093494186
ELC_WindOn_GenericWind49 | 2024 | 0.48783303263679445 | 20.8706053575548
ELC_WindOn_GenericWind49 | 2025 | 0.4720964831968978 | 19.683536786372496
ELC_WindOn_GenericWind49 | 2030 | 0.40915028543731147 | 17.598425035252276
ELC_WindOn_GenericWind49 | 2035 | 0.3776771865575183 | 16.7416711969207
ELC_WindOn_GenericWind49 | 2040 | 0.33046753823782854 | 15.884917358589123
ELC_WindOn_GenericWind49 | 2045 | 0.29899443935803527 | 15.02816352025755
ELC_WindOn_GenericWind49 | 2050 | 0.2517847910383455 | 14.17140968192597
ELC_WindOn_GenericWind51 | 2023 | 0.502156053425248 | 23.222691413183963
ELC_WindOn_GenericWind51 | 2024 | 0.486463676755709 | 21.984417186581755
ELC_WindOn_GenericWind51 | 2025 | 0.47077130008617013 | 20.7776245081135
ELC_WindOn_GenericWind51 | 2030 | 0.408001793408014 | 18.65786693376057
ELC_WindOn_GenericWind51 | 2035 | 0.37661704006893604 | 17.786877435387833
ELC_WindOn_GenericWind51 | 2040 | 0.329539910060319 | 16.915887937015093
ELC_WindOn_GenericWind51 | 2045 | 0.29815515672124104 | 16.044898438642353
ELC_WindOn_GenericWind51 | 2050 | 0.251078026712624 | 15.173908940269612
ELC_WindOn_GenericWind52 | 2023 | 0.526068246445498 | 24.30337529513146
ELC_WindOn_GenericWind52 | 2024 | 0.5096286137440762 | 23.027130330793465
ELC_WindOn_GenericWind52 | 2025 | 0.49318898104265446 | 21.783332272328472
ELC_WindOn_GenericWind52 | 2030 | 0.42743045023696724 | 19.598573943546484
ELC_WindOn_GenericWind52 | 2035 | 0.3945511848341235 | 18.70087621439349
ELC_WindOn_GenericWind52 | 2040 | 0.3452322867298581 | 17.803178485240498
ELC_WindOn_GenericWind52 | 2045 | 0.3123530213270145 | 16.9054807560875
ELC_WindOn_GenericWind52 | 2050 | 0.263034123222749 | 16.007783026934504
ELC_WindOn_GenericWind55 | 2023 | 0.46717121930202504 | 21.0843857618842
ELC_WindOn_GenericWind55 | 2024 | 0.45257211869883684 | 19.79286651257131
ELC_WindOn_GenericWind55 | 2025 | 0.4379730180956484 | 18.534182498410445
ELC_WindOn_GenericWind55 | 2030 | 0.3795766156828953 | 16.32327666484092
ELC_WindOn_GenericWind55 | 2035 | 0.3503784144765188 | 15.414835158968295
ELC_WindOn_GenericWind55 | 2040 | 0.306581112666954 | 14.506393653095667
ELC_WindOn_GenericWind55 | 2045 | 0.27738291146057736 | 13.597952147223044
ELC_WindOn_GenericWind55 | 2050 | 0.23358560965101252 | 12.689510641350417
ELC_WindOn_GenericWind56 | 2023 | 0.526539422662645 | 24.83936180094785
ELC_WindOn_GenericWind56 | 2024 | 0.5100850657044373 | 23.572345235135035
ELC_WindOn_GenericWind56 | 2025 | 0.4936307087462297 | 22.33754095489373
ELC_WindOn_GenericWind56 | 2030 | 0.4278132809133991 | 20.16858039307857
ELC_WindOn_GenericWind56 | 2035 | 0.3949045669969838 | 19.277373825600066
ELC_WindOn_GenericWind56 | 2040 | 0.3455414961223608 | 18.38616725812156
ELC_WindOn_GenericWind56 | 2045 | 0.3126327822059455 | 17.49496069064305
ELC_WindOn_GenericWind56 | 2050 | 0.2632697113313225 | 16.60375412316455
ELC_WindOn_GenericWind57 | 2023 | 0.515820163722533 | 24.29719110728135
ELC_WindOn_GenericWind57 | 2024 | 0.49970078360620385 | 23.08643585870197
ELC_WindOn_GenericWind57 | 2025 | 0.4835814034898747 | 21.906462523222082
ELC_WindOn_GenericWind57 | 2030 | 0.4191038830245581 | 19.833813707857384
ELC_WindOn_GenericWind57 | 2035 | 0.3868651227918998 | 18.98218077877189
ELC_WindOn_GenericWind57 | 2040 | 0.33850698244291233 | 18.1305478496864
ELC_WindOn_GenericWind57 | 2045 | 0.306268222210254 | 17.278914920600904
ELC_WindOn_GenericWind57 | 2050 | 0.2579100818612665 | 16.427281991515414
ELC_WindOn_GenericWind58 | 2023 | 0.467995777682033 | 19.275858308200526
ELC_WindOn_GenericWind58 | 2024 | 0.4533709096294695 | 18.082948176077604
ELC_WindOn_GenericWind58 | 2025 | 0.43874604157690594 | 16.920366267652724
ELC_WindOn_GenericWind58 | 2030 | 0.3802465693666518 | 14.878265871984679
ELC_WindOn_GenericWind58 | 2035 | 0.35099683326152475 | 14.0391850163389
ELC_WindOn_GenericWind58 | 2040 | 0.30712222910383413 | 13.200104160693117
ELC_WindOn_GenericWind58 | 2045 | 0.2778724929987071 | 12.361023305047336
ELC_WindOn_GenericWind58 | 2050 | 0.2339978888410165 | 11.521942449401557
ELC_WindOn_GenericWind60 | 2023 | 0.47176518741921597 | 22.365256712623832
ELC_WindOn_GenericWind60 | 2024 | 0.45702252531236554 | 21.012930650070025
ELC_WindOn_GenericWind60 | 2025 | 0.4422798632055149 | 19.694985758598094
ELC_WindOn_GenericWind60 | 2030 | 0.383309214778113 | 17.379986905751743
ELC_WindOn_GenericWind60 | 2035 | 0.353823890564412 | 16.428774505819828
ELC_WindOn_GenericWind60 | 2040 | 0.3095959042438605 | 15.477562105887912
ELC_WindOn_GenericWind60 | 2045 | 0.2801105800301595 | 14.526349705955996
ELC_WindOn_GenericWind60 | 2050 | 0.23588259370960798 | 13.57513730602408
ELC_WindOn_GenericWind61 | 2023 | 0.584140715208962 | 30.42160436449803
ELC_WindOn_GenericWind61 | 2024 | 0.565886317858682 | 28.983443557736738
ELC_WindOn_GenericWind61 | 2025 | 0.5476319205084019 | 27.581846161316836
ELC_WindOn_GenericWind61 | 2030 | 0.4746143311072817 | 25.119909864996654
ELC_WindOn_GenericWind61 | 2035 | 0.4381055364067216 | 24.108322178884897
ELC_WindOn_GenericWind61 | 2040 | 0.3833423443558813 | 23.09673449277314
ELC_WindOn_GenericWind61 | 2045 | 0.3468335496553212 | 22.08514680666138
ELC_WindOn_GenericWind61 | 2050 | 0.292070357604481 | 21.073559120549625
ELC_WindOn_GenericWind62 | 2023 | 0.475416803102111 | 22.422243512853665
ELC_WindOn_GenericWind62 | 2024 | 0.46056002800517 | 21.1777793445894
ELC_WindOn_GenericWind62 | 2025 | 0.4457032529082291 | 19.964954095857276
ELC_WindOn_GenericWind62 | 2030 | 0.3862761525204652 | 17.834600180693023
ELC_WindOn_GenericWind62 | 2035 | 0.35656260232658327 | 16.95925674030375
ELC_WindOn_GenericWind62 | 2040 | 0.3119922770357604 | 16.083913299914478
ELC_WindOn_GenericWind62 | 2045 | 0.28227872684187844 | 15.208569859525204
ELC_WindOn_GenericWind62 | 2050 | 0.2377084015510555 | 14.333226419135931
ELC_WindOn_GenericWind63 | 2023 | 0.5346672124084451 | 27.101743856096522
ELC_WindOn_GenericWind63 | 2024 | 0.5179588620206811 | 25.778047104817492
ELC_WindOn_GenericWind63 | 2025 | 0.5012505116329172 | 24.48800366077437
ELC_WindOn_GenericWind63 | 2030 | 0.4344171100818616 | 22.22201430688993
ELC_WindOn_GenericWind63 | 2035 | 0.4010004093063338 | 21.290939473363157
ELC_WindOn_GenericWind63 | 2040 | 0.35087535814304205 | 20.359864639836378
ELC_WindOn_GenericWind63 | 2045 | 0.3174586573675142 | 19.428789806309602
ELC_WindOn_GenericWind63 | 2050 | 0.26733360620422253 | 18.497714972782827
ELC_WindOn_GenericWind65 | 2023 | 0.47011607065919897 | 21.315807887404816
ELC_WindOn_GenericWind65 | 2024 | 0.455424943451099 | 20.02133218188814
ELC_WindOn_GenericWind65 | 2025 | 0.4407338162429991 | 18.75976687566425
ELC_WindOn_GenericWind65 | 2030 | 0.38196930741059926 | 16.54379998994926
ELC_WindOn_GenericWind65 | 2035 | 0.35258705299439924 | 15.633278942848545
ELC_WindOn_GenericWind65 | 2040 | 0.30851367137009933 | 14.72275789574783
ELC_WindOn_GenericWind65 | 2045 | 0.27913141695389937 | 13.812236848647112
ELC_WindOn_GenericWind65 | 2050 | 0.23505803532959949 | 12.901715801546395
ELC_WindOn_GenericWind66 | 2023 | 0.49049444205084003 | 23.284301630044567
ELC_WindOn_GenericWind66 | 2024 | 0.47516649073675127 | 21.97899518879481
ELC_WindOn_GenericWind66 | 2025 | 0.4598385394226625 | 20.706874504525974
ELC_WindOn_GenericWind66 | 2030 | 0.3985267341663075 | 18.47236686781028
ELC_WindOn_GenericWind66 | 2035 | 0.36787083153813 | 17.55422759133799
ELC_WindOn_GenericWind66 | 2040 | 0.32188697759586377 | 16.6360883148657
ELC_WindOn_GenericWind66 | 2045 | 0.29123107496768624 | 15.717949038393414
ELC_WindOn_GenericWind66 | 2050 | 0.24524722102542001 | 14.799809761921125
ELC_WindOn_GenericWind69 | 2023 | 0.535491770788453 | 26.671913352003422
ELC_WindOn_GenericWind69 | 2024 | 0.5187576529513138 | 25.375742227449336
ELC_WindOn_GenericWind69 | 2025 | 0.5020235351141746 | 24.11252460606188
ELC_WindOn_GenericWind69 | 2030 | 0.4350870637656181 | 21.89365539284217
ELC_WindOn_GenericWind69 | 2035 | 0.4016188280913397 | 20.98194180523209
ELC_WindOn_GenericWind69 | 2040 | 0.3514164745799223 | 20.070228217622017
ELC_WindOn_GenericWind69 | 2045 | 0.31794823890564394 | 19.158514630011936
ELC_WindOn_GenericWind69 | 2050 | 0.2677458853942265 | 18.246801042401856
ELC_WindOn_GenericWind70 | 2023 | 0.567649547608789 | 32.34369117621717
ELC_WindOn_GenericWind70 | 2024 | 0.5499104992460144 | 31.03258041802758
ELC_WindOn_GenericWind70 | 2025 | 0.5321714508832397 | 29.75480298419875
ELC_WindOn_GenericWind70 | 2030 | 0.4612152574321411 | 27.510359143908108
ELC_WindOn_GenericWind70 | 2035 | 0.4257371607065917 | 26.588137169927304
ELC_WindOn_GenericWind70 | 2040 | 0.3725200156182678 | 25.665915195946493
ELC_WindOn_GenericWind70 | 2045 | 0.33704191889271845 | 24.743693221965685
ELC_WindOn_GenericWind70 | 2050 | 0.2838247738043945 | 23.82147124798488
ELC_WindOn_GenericWind71 | 2023 | 0.527010598879793 | 26.753385609650994
ELC_WindOn_GenericWind71 | 2024 | 0.5105415176647995 | 25.40981588777273
ELC_WindOn_GenericWind71 | 2025 | 0.4940724364498059 | 24.1004047181456
ELC_WindOn_GenericWind71 | 2030 | 0.4281961115898318 | 21.800395533235353
ELC_WindOn_GenericWind71 | 2035 | 0.3952579491598448 | 20.85534225428708
ELC_WindOn_GenericWind71 | 2040 | 0.3458507055148642 | 19.910288975338805
ELC_WindOn_GenericWind71 | 2045 | 0.3129125430848771 | 18.96523569639053
ELC_WindOn_GenericWind71 | 2050 | 0.2635052994398965 | 18.020182417442257
ELC_WindOn_GenericWind72 | 2023 | 0.498268849633778 | 21.17610806548903
ELC_WindOn_GenericWind72 | 2024 | 0.4826979480827225 | 19.96446189082725
ELC_WindOn_GenericWind72 | 2025 | 0.4671270465316669 | 18.78362027992806
ELC_WindOn_GenericWind72 | 2030 | 0.4048434403274446 | 16.709446319913834
ELC_WindOn_GenericWind72 | 2035 | 0.3737016372253335 | 15.857186722482245
ELC_WindOn_GenericWind72 | 2040 | 0.3269889325721668 | 15.004927125050655
ELC_WindOn_GenericWind72 | 2045 | 0.2958471294700557 | 14.152667527619064
ELC_WindOn_GenericWind72 | 2050 | 0.249134424816889 | 13.300407930187475
ELC_WindOn_GenericWind73 | 2023 | 0.508399138302456 | 22.74471258940112
ELC_WindOn_GenericWind73 | 2024 | 0.4925116652305042 | 21.45401334668148
ELC_WindOn_GenericWind73 | 2025 | 0.4766241921585525 | 20.19612849148861
ELC_WindOn_GenericWind73 | 2030 | 0.4130742998707455 | 17.986626398019407
ELC_WindOn_GenericWind73 | 2035 | 0.38129935372684204 | 17.07876167644542
ELC_WindOn_GenericWind73 | 2040 | 0.33363693451098686 | 16.170896954871438
ELC_WindOn_GenericWind73 | 2045 | 0.3018619883670833 | 15.263032233297457
ELC_WindOn_GenericWind73 | 2050 | 0.254199569151228 | 14.355167511723474
ELC_WindOn_GenericWind74 | 2023 | 0.480010771219302 | 22.18090312796213
ELC_WindOn_GenericWind74 | 2024 | 0.4650104346186989 | 20.85951347631439
ELC_WindOn_GenericWind74 | 2025 | 0.45001009801809566 | 19.57171847682719
ELC_WindOn_GenericWind74 | 2030 | 0.3900087516156829 | 17.30967856468445
ELC_WindOn_GenericWind74 | 2035 | 0.3600080784144765 | 16.380226521576294
ELC_WindOn_GenericWind74 | 2040 | 0.315007068612667 | 15.450774478468139
ELC_WindOn_GenericWind74 | 2045 | 0.28500639541146056 | 14.521322435359984
ELC_WindOn_GenericWind74 | 2050 | 0.240005385609651 | 13.59187039225183
ELC_WindOn_GenericWind75 | 2023 | 0.48884532529082303 | 21.94739408444639
ELC_WindOn_GenericWind75 | 2024 | 0.4735689088754848 | 20.620625632793708
ELC_WindOn_GenericWind75 | 2025 | 0.4582924924601466 | 19.327588582454222
ELC_WindOn_GenericWind75 | 2030 | 0.39718682679879375 | 17.056340894031838
ELC_WindOn_GenericWind75 | 2035 | 0.3666339939681173 | 16.12310545769986
ELC_WindOn_GenericWind75 | 2040 | 0.32080474472210263 | 15.18987002136789
ELC_WindOn_GenericWind75 | 2045 | 0.29025191189142613 | 14.256634585035918
ELC_WindOn_GenericWind75 | 2050 | 0.24442266264541151 | 13.323399148703944
ELC_WindOn_GenericWind76 | 2023 | 0.49473502800517 | 22.46310823352001
ELC_WindOn_GenericWind76 | 2024 | 0.4792745583800084 | 21.205313417530267
ELC_WindOn_GenericWind76 | 2025 | 0.4638140887548468 | 19.979496435845334
ELC_WindOn_GenericWind76 | 2030 | 0.40197221025420066 | 17.826322259320513
ELC_WindOn_GenericWind76 | 2035 | 0.37105127100387747 | 16.941602176887045
ELC_WindOn_GenericWind76 | 2040 | 0.3246698621283928 | 16.056882094453577
ELC_WindOn_GenericWind76 | 2045 | 0.29374892287806964 | 15.172162012020108
ELC_WindOn_GenericWind76 | 2050 | 0.247367514002585 | 14.28744192958664
ELC_WindOn_GenericWind77 | 2023 | 0.506396639379578 | 24.833998245009333
ELC_WindOn_GenericWind77 | 2024 | 0.4905717443989662 | 23.484085661320538
ELC_WindOn_GenericWind77 | 2025 | 0.47474684941835443 | 22.168492889081453
ELC_WindOn_GenericWind77 | 2030 | 0.41144726949590715 | 19.85762558480063
ELC_WindOn_GenericWind77 | 2035 | 0.37979747953468346 | 18.90811080135851
ELC_WindOn_GenericWind77 | 2040 | 0.332322794592848 | 17.958596017916392
ELC_WindOn_GenericWind77 | 2045 | 0.30067300463162444 | 17.00908123447427
ELC_WindOn_GenericWind77 | 2050 | 0.253198319689789 | 16.05956645103215
ELC_WindOn_GenericWind79 | 2023 | 0.49544179233089203 | 23.7003600459572
ELC_WindOn_GenericWind79 | 2024 | 0.47995923632055165 | 22.391673847802814
ELC_WindOn_GenericWind79 | 2025 | 0.46447668031021133 | 21.116259332652348
ELC_WindOn_GenericWind79 | 2030 | 0.40254645626884983 | 18.87596601038805
ELC_WindOn_GenericWind79 | 2035 | 0.371581344248169 | 17.955449447279456
ELC_WindOn_GenericWind79 | 2040 | 0.32513367621714795 | 17.03493288417086
ELC_WindOn_GenericWind79 | 2045 | 0.2941685641964672 | 16.114416321062265
ELC_WindOn_GenericWind79 | 2050 | 0.24772089616544601 | 15.193899757953668
ELC_WindOn_GenericWind80 | 2023 | 0.48472253339078003 | 20.78496112882377
ELC_WindOn_GenericWind80 | 2024 | 0.46957495422231815 | 19.5669056053304
ELC_WindOn_GenericWind80 | 2025 | 0.45442737505385633 | 18.379817595146168
ELC_WindOn_GenericWind80 | 2030 | 0.3938370583800088 | 16.294671698996485
ELC_WindOn_GenericWind80 | 2035 | 0.363541900043085 | 15.437903830776564
ELC_WindOn_GenericWind80 | 2040 | 0.3180991625376994 | 14.581135962556644
ELC_WindOn_GenericWind80 | 2045 | 0.2878040042007756 | 13.724368094336723
ELC_WindOn_GenericWind80 | 2050 | 0.24236126669539002 | 12.867600226116805
ELC_WindOn_GenericWind82 | 2023 | 0.45704093063334805 | 19.363471562544852
ELC_WindOn_GenericWind82 | 2024 | 0.44275840155105595 | 18.148108763405002
ELC_WindOn_GenericWind82 | 2025 | 0.4284758724687638 | 16.96364501848057
ELC_WindOn_GenericWind82 | 2030 | 0.37134575613959525 | 14.883108701308956
ELC_WindOn_GenericWind82 | 2035 | 0.34278069797501104 | 14.028234868015671
ELC_WindOn_GenericWind82 | 2040 | 0.29993311072813467 | 13.173361034722385
ELC_WindOn_GenericWind82 | 2045 | 0.2713680525635504 | 12.318487201429098
ELC_WindOn_GenericWind82 | 2050 | 0.22852046531667403 | 11.463613368135812
ELC_WindOn_HapuakoheWindFarm | 2023 | 0.499446790176648 | 22.65011986662421
ELC_WindOn_HarapakiWindFarm | 2023 | 0.412396984058595 | 26.02081328710553
ELC_WindOn_JerichoWindFarm | 2023 | 0.49473502800517 | 23.587051140518255
ELC_WindOn_KaihikuWindFarm | 2023 | 0.49473502800517 | 26.900000000000002
ELC_WindOn_KaimaiWindFarm | 2023 | 0.48531150366221504 | 21.333645833692348
ELC_WindOn_Kaiwaikawe | 2023 | 0.47082283498491995 | 22.494010696853625
ELC_WindOn_KaiweraDownsWindStage2 | 2023 | 0.480128565273589 | 18.914638997943502
ELC_WindOn_MahinerangiStage2 | 2023 | 0.48613606204222304 | 25.061128911201422
ELC_WindOn_ManawatuWindMeridian | 2023 | 0.49473502800517 | 21.473347618842453
ELC_WindOn_ManawatuWindMeridian | 2024 | 0.4792745583800084 | 20.239851592821484
ELC_WindOn_ManawatuWindMeridian | 2025 | 0.4638140887548468 | 19.03771563525868
ELC_WindOn_ManawatuWindMeridian | 2030 | 0.40197221025420066 | 16.926137692409217
ELC_WindOn_ManawatuWindMeridian | 2035 | 0.37105127100387747 | 16.058509131733448
ELC_WindOn_ManawatuWindMeridian | 2040 | 0.3246698621283928 | 15.190880571057685
ELC_WindOn_ManawatuWindMeridian | 2045 | 0.29374892287806964 | 14.323252010381914
ELC_WindOn_ManawatuWindMeridian | 2050 | 0.247367514002585 | 13.455623449706147
ELC_WindOn_MountCassWindFarm | 2023 | 0.472707539853511 | 23.8715744962176
ELC_WindOn_MtMunroWindFarm | 2023 | 0.498268849633778 | 22.043111569725735
ELC_WindOn_OtotokaWindFarm | 2023 | 0.49237914691943097 | 22.436822490305907
ELC_WindOn_PahiatuaWindFarm | 2023 | 0.494852822059457 | 26.22099771219306
ELC_WindOn_PahiatuaWindFarm | 2024 | 0.479388671370099 | 24.983867062353333
ELC_WindOn_PahiatuaWindFarm | 2025 | 0.4639245206807409 | 23.77818888666208
ELC_WindOn_PahiatuaWindFarm | 2030 | 0.4020679179233088 | 21.66038896066526
ELC_WindOn_PahiatuaWindFarm | 2035 | 0.3711396165445928 | 20.79020384255766
ELC_WindOn_PahiatuaWindFarm | 2040 | 0.32474716447651863 | 19.920018724450056
ELC_WindOn_PahiatuaWindFarm | 2045 | 0.2938188630978026 | 19.04983360634245
ELC_WindOn_PahiatuaWindFarm | 2050 | 0.2474264110297285 | 18.179648488234847
ELC_WindOn_ProjectHuriwaka | 2023 | 0.49473502800517 | 22.28039591268131
ELC_WindOn_ProjectHurunuiWindFarm | 2023 | 0.529013097802671 | 24.953492460146467
ELC_WindOn_ProjectHurunuiWindFarm | 2024 | 0.5124814384963375 | 23.700876983098443
ELC_WindOn_ProjectHurunuiWindFarm | 2025 | 0.4959497791900041 | 22.480107662246546
ELC_WindOn_ProjectHurunuiWindFarm | 2030 | 0.42982314196467014 | 20.335799811706703
ELC_WindOn_ProjectHurunuiWindFarm | 2035 | 0.39675982335200316 | 19.4547228236136
ELC_WindOn_ProjectHurunuiWindFarm | 2040 | 0.34716484543300286 | 18.573645835520498
ELC_WindOn_ProjectHurunuiWindFarm | 2045 | 0.31410152682033593 | 17.692568847427392
ELC_WindOn_ProjectHurunuiWindFarm | 2050 | 0.2645065489013355 | 16.81149185933429
ELC_WindOn_PuketoiWindFarm | 2023 | 0.514171046962516 | 26.989874739412063
ELC_WindOn_SouthlandWindFarm | 2023 | 0.49473502800517 | 26.27635184146568
ELC_WindOn_SouthlandWindFarm | 2024 | 0.4792745583800084 | 24.63558035405211
ELC_WindOn_SouthlandWindFarm | 2025 | 0.4638140887548468 | 23.03652339597956
ELC_WindOn_SouthlandWindFarm | 2030 | 0.40197221025420066 | 20.227745087017347
ELC_WindOn_SouthlandWindFarm | 2035 | 0.37105127100387747 | 19.07364310858237
ELC_WindOn_SouthlandWindFarm | 2040 | 0.3246698621283928 | 17.9195411301474
ELC_WindOn_SouthlandWindFarm | 2045 | 0.29374892287806964 | 16.76543915171243
ELC_WindOn_SouthlandWindFarm | 2050 | 0.247367514002585 | 15.611337173277459
ELC_WindOn_TaranakiWindMeridian | 2023 | 0.48142429987074503 | 20.5074363736895
ELC_WindOn_TaranakiWindMeridian | 2024 | 0.4663797904997842 | 19.273940347668532
ELC_WindOn_TaranakiWindMeridian | 2025 | 0.4513352811288235 | 18.071804390105726
ELC_WindOn_TaranakiWindMeridian | 2030 | 0.3911572436449803 | 15.960226447256266
ELC_WindOn_TaranakiWindMeridian | 2035 | 0.36106822490305873 | 15.092597886580496
ELC_WindOn_TaranakiWindMeridian | 2040 | 0.31593469679017644 | 14.22496932590473
ELC_WindOn_TaranakiWindMeridian | 2045 | 0.2858456780482549 | 13.357340765228962
ELC_WindOn_TaranakiWindMeridian | 2050 | 0.24071214993537252 | 12.489712204553197
ELC_WindOn_TaumatatotaraStage1 | 2023 | 0.49473502800517 | 30.258347694959102
ELC_WindOn_TeRereHauExpansion | 2023 | 0.49473502800517 | 22.2440979622359
ELC_WindOn_TeRereHauRepower | 2023 | 0.49473502800517 | 51.23140562248996
ELC_WindOn_WaiukuWindFarm | 2023 | 0.49473502800517 | 36.417785054002245