## Residential demand
ResidentialEndUseCommodityDefinitions | Defines enduse residential commodities, such as space heating
~FI_Comm
CommName | Csets | Unit | TsLvl
DD-S_HEAT | DEM | PJ | DAYNITE
DD-MTV_MOB | DEM | PJ | DAYNITE
DD-C_DRY | DEM | PJ | DAYNITE
DD-CH_INT | DEM | PJ | DAYNITE
DD-C_WASH | DEM | PJ | DAYNITE
DD-D_WASH | DEM | PJ | DAYNITE
DD-FRIDG | DEM | PJ | DAYNITE
DD-S_COOL | DEM | PJ | DAYNITE
DD-WH_LOW | DEM | PJ | DAYNITE
DD-ELCTR | DEM | PJ | DAYNITE
DD-LIGHT | DEM | PJ | DAYNITE
JD-S_HEAT | DEM | PJ | DAYNITE
JD-MTV_MOB | DEM | PJ | DAYNITE
JD-C_DRY | DEM | PJ | DAYNITE
JD-CH_INT | DEM | PJ | DAYNITE
JD-C_WASH | DEM | PJ | DAYNITE
JD-D_WASH | DEM | PJ | DAYNITE
JD-FRIDG | DEM | PJ | DAYNITE
JD-S_COOL | DEM | PJ | DAYNITE
JD-WH_LOW | DEM | PJ | DAYNITE
JD-ELCTR | DEM | PJ | DAYNITE
JD-LIGHT | DEM | PJ | DAYNITE
ResidentialFuelCommodityDefinitions | Defines residential input fuel commodities, such as electricity (RESELC)
~FI_Comm
CommName | Csets | Unit | LimType | TsLvl
RESCOA | NRG | PJ | FX
RESDSL | NRG | PJ | FX
RESELC | NRG | PJ | FX | DAYNITE
RESLPG | NRG | PJ | FX
RESBIM | NRG | PJ | FX
RESNGA | NRG | PJ | FX
RESPET | NRG | PJ | FX
RESWOD | NRG | PJ | FX
ResidentialProcessDefinitions | Defines residential enduse processes, such as heatpumps
~FI_Process
TechName | Sets | Tact | Tcap | Tslvl
RES-DD-COA-HEATR_C-S_HEAT | DMD | PJ | GW
RES-DD-DSL-ICENG-MTV_MOB | DMD | PJ | GW
RES-DD-ELC-CDRY-C_DRY | DMD | PJ | GW | DAYNITE
RES-DD-ELC-COOK-CH_INT | DMD | PJ | GW | DAYNITE
RES-DD-ELC-CWASH-C_WASH | DMD | PJ | GW | DAYNITE
RES-DD-ELC-DWASH-D_WASH | DMD | PJ | GW | DAYNITE
RES-DD-ELC-FRIDG-FRIDG | DMD | PJ | GW | DAYNITE
RES-DD-ELC-HEATR-S_HEAT | DMD | PJ | GW | DAYNITE
RES-DD-ELC-HPSH-S_HEAT | DMD | PJ | GW | DAYNITE
RES-DD-ELC-HPUMP_C-S_COOL | DMD | PJ | GW | DAYNITE
RES-DD-ELC-HWATER_C-WH_LOW | DMD | PJ | GW | DAYNITE
RES-DD-ELC-IT_ENT-ELCTR | DMD | PJ | GW | DAYNITE
RES-DD-ELC-L_FLUOR-LIGHT | DMD | PJ | GW | DAYNITE
RES-DD-ELC-L_INCAN-LIGHT | DMD | PJ | GW | DAYNITE
RES-DD-ELC-L_LED-LIGHT | DMD | PJ | GW | DAYNITE
RES-DD-ELC-RES_MISC-ELCTR | DMD | PJ | GW | DAYNITE
RES-DD-LPG-BURNR-S_HEAT | DMD | PJ | GW
RES-DD-LPG-COOK-CH_INT | DMD | PJ | GW
RES-DD-LPG-HWATER_G-WH_LOW | DMD | PJ | GW
RES-DD-NGA-BURNR-S_HEAT | DMD | PJ | GW
RES-DD-NGA-COOK-CH_INT | DMD | PJ | GW
RES-DD-NGA-HWATER_G-WH_LOW | DMD | PJ | GW
RES-DD-PET-ICENG-MTV_MOB | DMD | PJ | GW
RES-DD-WOD-BURNR-S_HEAT | DMD | PJ | GW
RES-DD-WOD-BURNR_W-WH_LOW | DMD | PJ | GW
RES-JD-COA-HEATR_C-S_HEAT | DMD | PJ | GW
RES-JD-DSL-ICENG-MTV_MOB | DMD | PJ | GW
RES-JD-ELC-CDRY-C_DRY | DMD | PJ | GW | DAYNITE
RES-JD-ELC-COOK-CH_INT | DMD | PJ | GW | DAYNITE
RES-JD-ELC-CWASH-C_WASH | DMD | PJ | GW | DAYNITE
RES-JD-ELC-DWASH-D_WASH | DMD | PJ | GW | DAYNITE
RES-JD-ELC-FRIDG-FRIDG | DMD | PJ | GW | DAYNITE
RES-JD-ELC-HEATR-S_HEAT | DMD | PJ | GW | DAYNITE
RES-JD-ELC-HPSH-S_HEAT | DMD | PJ | GW | DAYNITE
RES-JD-ELC-HPUMP_C-S_COOL | DMD | PJ | GW | DAYNITE
RES-JD-ELC-HWATER_C-WH_LOW | DMD | PJ | GW | DAYNITE
RES-JD-ELC-IT_ENT-ELCTR | DMD | PJ | GW | DAYNITE
RES-JD-ELC-L_FLUOR-LIGHT | DMD | PJ | GW | DAYNITE
RES-JD-ELC-L_INCAN-LIGHT | DMD | PJ | GW | DAYNITE
RES-JD-ELC-L_LED-LIGHT | DMD | PJ | GW | DAYNITE
RES-JD-ELC-RES_MISC-ELCTR | DMD | PJ | GW | DAYNITE
RES-JD-LPG-BURNR-S_HEAT | DMD | PJ | GW
RES-JD-LPG-COOK-CH_INT | DMD | PJ | GW
RES-JD-LPG-HWATER_G-WH_LOW | DMD | PJ | GW
RES-JD-NGA-BURNR-S_HEAT | DMD | PJ | GW
RES-JD-NGA-COOK-CH_INT | DMD | PJ | GW
RES-JD-NGA-HWATER_G-WH_LOW | DMD | PJ | GW
RES-JD-PET-ICENG-MTV_MOB | DMD | PJ | GW
RES-JD-WOD-BURNR-S_HEAT | DMD | PJ | GW
RES-JD-WOD-BURNR_W-WH_LOW | DMD | PJ | GW
ResidentialDemand | Residential base year demand topology and technical parameters
~FI_T
TechName | Comm-IN | Comm-OUT | Region | PRC_RESID | AFA | INVCOST | FIXOM | EFF | Life | CAP2ACT | ACT_BND
RES-DD-COA-HEATR_C-S_HEAT | RESCOA | DD-S_HEAT | NI | 0.0040160089074016 | 0.08 |  |  | 0.55 | 50.0 | 31.536 | 0.0101319085523055
RES-DD-COA-HEATR_C-S_HEAT | RESCOA | DD-S_HEAT | SI | 0.0229498456568379 | 0.08 |  |  | 0.55 | 50.0 | 31.536 | 0.0578997066107233
RES-DD-DSL-ICENG-MTV_MOB | RESDSL | DD-MTV_MOB | NI | 4.365647462430571 | 0.003 | 1801.9053658536584 |  | 0.25 | 15.0 | 31.536 | 0.4130251751256314
RES-DD-DSL-ICENG-MTV_MOB | RESDSL | DD-MTV_MOB | SI | 1.430325279220476 | 0.003 | 1801.9053658536584 |  | 0.25 | 15.0 | 31.536 | 0.1353202140164908
RES-DD-ELC-CDRY-C_DRY | RESELC | DD-C_DRY | NI | 0.1747413292068272 | 0.01 | 2045.1073170731704 |  | 0.25 | 15.0 | 31.536 | 0.055106425578665
RES-DD-ELC-CDRY-C_DRY | RESELC | DD-C_DRY | SI | 0.0572508299490495 | 0.01 | 2045.1073170731704 |  | 0.25 | 15.0 | 31.536 | 0.0180546217327322
RES-DD-ELC-COOK-CH_INT | RESELC | DD-CH_INT | NI | 1.6659814149975627 | 0.04 | 552.7317073170732 |  | 0.75 | 13.0 | 31.536 | 2.101535596134525
RES-DD-ELC-COOK-CH_INT | RESELC | DD-CH_INT | SI | 0.5697347872731767 | 0.04 | 552.7317073170732 |  | 0.75 | 13.0 | 31.536 | 0.7186862500578761
RES-DD-ELC-CWASH-C_WASH | RESELC | DD-C_WASH | NI | 0.0828760889526357 | 0.04 | 4907.029268292683 |  | 0.25 | 15.0 | 31.536 | 0.1045432136484128
RES-DD-ELC-CWASH-C_WASH | RESELC | DD-C_WASH | SI | 0.0271528487107575 | 0.04 | 4907.029268292683 |  | 0.25 | 15.0 | 31.536 | 0.0342516894776979
RES-DD-ELC-DWASH-D_WASH | RESELC | DD-D_WASH | NI | 0.088281364347944 | 0.04 | 3242.692682926829 |  | 0.25 | 15.0 | 31.536 | 0.1113616442430706
RES-DD-ELC-DWASH-D_WASH | RESELC | DD-D_WASH | SI | 0.0289237892426239 | 0.04 | 3242.692682926829 |  | 0.25 | 15.0 | 31.536 | 0.0364856247022155
RES-DD-ELC-FRIDG-FRIDG | RESELC | DD-FRIDG | NI | 0.5112844767924835 | 0.4 | 4028.8 |  | 1.8 | 18.0 | 31.536 | 6.449546904051105
RES-DD-ELC-FRIDG-FRIDG | RESELC | DD-FRIDG | SI | 0.1675130936070022 | 0.4 | 4028.8 |  | 1.8 | 18.0 | 31.536 | 2.11307716799617
RES-DD-ELC-HEATR-S_HEAT | RESELC | DD-S_HEAT | NI | 1.0993125989660424 | 0.08 | 29.4790243902439 |  | 1.0 | 5.0 | 31.536 | 2.7734337696794493
RES-DD-ELC-HEATR-S_HEAT | RESELC | DD-S_HEAT | SI | 0.5892234123970566 | 0.08 | 29.4790243902439 |  | 1.0 | 5.0 | 31.536 | 1.4865399626682865
RES-DD-ELC-HPSH-S_HEAT | RESELC | DD-S_HEAT | NI | 3.2321486122574274 | 0.08 | 685.3873170731707 |  | 3.75 | 15.0 | 31.536 | 8.154323090892019
RES-DD-ELC-HPSH-S_HEAT | RESELC | DD-S_HEAT | SI | 2.168670139105578 | 0.08 | 685.3873170731707 |  | 3.75 | 15.0 | 31.536 | 5.471294520546681
RES-DD-ELC-HPUMP_C-S_COOL | RESELC | DD-S_COOL | NI | 7.887901026105914 | 0.01 | 841.380487804878 |  | 3.45 | 12.0 | 31.536 | 2.487528467592761
RES-DD-ELC-HPUMP_C-S_COOL | RESELC | DD-S_COOL | SI | 2.584327831030825 | 0.01 | 841.380487804878 |  | 3.45 | 12.0 | 31.536 | 0.8149936247938812
RES-DD-ELC-HWATER_C-WH_LOW | RESELC | DD-WH_LOW | NI | 1.884172166232516 | 0.13 | 931.0458536585364 |  | 1.0 | 20.0 | 31.536 | 7.72450294646012
RES-DD-ELC-HWATER_C-WH_LOW | RESELC | DD-WH_LOW | SI | 0.7446200312027089 | 0.13 | 931.0458536585364 |  | 1.0 | 20.0 | 31.536 | 3.0527038495211216
RES-DD-ELC-IT_ENT-ELCTR | RESELC | DD-ELCTR | NI | 0.4933697902538487 | 0.17 | 900.3385365853659 |  | 0.9 | 5.0 | 31.536 | 2.645014649925714
RES-DD-ELC-IT_ENT-ELCTR | RESELC | DD-ELCTR | SI | 0.1616436712026439 | 0.17 | 900.3385365853659 |  | 0.9 | 5.0 | 31.536 | 0.8665911185579187
RES-DD-ELC-L_FLUOR-LIGHT | RESELC | DD-LIGHT | NI | 0.0274205205615831 | 0.17 | 1444.4721951219512 |  | 0.68 | 7.0 | 31.536 | 0.1470047011931147
RES-DD-ELC-L_FLUOR-LIGHT | RESELC | DD-LIGHT | SI | 0.0089838366625191 | 0.17 | 1444.4721951219512 |  | 0.68 | 7.0 | 31.536 | 0.0481634264081644
RES-DD-ELC-L_INCAN-LIGHT | RESELC | DD-LIGHT | NI | 0.034876947831985 | 0.17 | 955.6117073170732 |  | 0.15 | 1.0 | 31.536 | 0.1869795025610116
RES-DD-ELC-L_INCAN-LIGHT | RESELC | DD-LIGHT | SI | 0.0114267999364218 | 0.17 | 955.6117073170732 |  | 0.15 | 1.0 | 31.536 | 0.06126044567515
RES-DD-ELC-L_LED-LIGHT | RESELC | DD-LIGHT | NI | 0.0361520575345429 | 0.17 | 1410.08 |  | 0.95 | 14.0 | 31.536 | 0.1938155186895891
RES-DD-ELC-L_LED-LIGHT | RESELC | DD-LIGHT | SI | 0.0118445665236333 | 0.17 | 1410.08 |  | 0.95 | 14.0 | 31.536 | 0.0635001424811811
RES-DD-ELC-RES_MISC-ELCTR | RESELC | DD-ELCTR | NI | 0.6127516404771634 | 0.17 | 900.3385365853659 |  | 1.0 | 5.0 | 31.536 | 3.2850350747949304
RES-DD-ELC-RES_MISC-ELCTR | RESELC | DD-ELCTR | SI | 0.2007569710565565 | 0.17 | 900.3385365853659 |  | 1.0 | 5.0 | 31.536 | 1.0762822126707268
RES-DD-LPG-BURNR-S_HEAT | RESLPG | DD-S_HEAT | NI | 0.0195510129434398 | 0.08 | 1547.6487804878047 | 184.2439024390244 | 0.8 | 20.0 | 31.536 | 0.0493248595347455
RES-DD-LPG-BURNR-S_HEAT | RESLPG | DD-S_HEAT | SI | 0.3446935865007511 | 0.08 | 1547.6487804878047 | 184.2439024390244 | 0.8 | 20.0 | 31.536 | 0.8696205555110151
RES-DD-LPG-COOK-CH_INT | RESLPG | DD-CH_INT | NI | 0.0085607026812986 | 0.04 | 429.9024390243902 | 184.2439024390244 | 0.4 | 13.0 | 31.536 | 0.0107988127902973
RES-DD-LPG-COOK-CH_INT | RESLPG | DD-CH_INT | SI | 0.0029276017590182 | 0.04 | 429.9024390243902 | 184.2439024390244 | 0.4 | 13.0 | 31.536 | 0.003692993962896
RES-DD-LPG-HWATER_G-WH_LOW | RESLPG | DD-WH_LOW | NI | 0.3019533985382579 | 0.13 | 307.0731707317073 | 184.2439024390244 | 0.8 | 20.0 | 31.536 | 1.2379123089193254
RES-DD-LPG-HWATER_G-WH_LOW | RESLPG | DD-WH_LOW | SI | 0.1193312124395193 | 0.13 | 307.0731707317073 | 184.2439024390244 | 0.8 | 20.0 | 31.536 | 0.4892197850140485
RES-DD-NGA-BURNR-S_HEAT | RESBIM | DD-S_HEAT | NI | 1.15874401741127 | 0.08 | 1547.6487804878047 | 184.2439024390244 | 0.8 | 20.0 | 31.536 | 0.0
RES-DD-NGA-BURNR-S_HEAT | RESBIM | DD-S_HEAT | SI | 0.0 | 0.08 | 1547.6487804878047 | 184.2439024390244 | 0.8 | 20.0 | 31.536 | 0.0
RES-DD-NGA-BURNR-S_HEAT | RESNGA | DD-S_HEAT | NI | 1.15874401741127 | 0.08 | 1547.6487804878047 | 184.2439024390244 | 0.8 | 20.0 | 31.536 | 2.923372106646545
RES-DD-NGA-BURNR-S_HEAT | RESNGA | DD-S_HEAT | SI | 0.0 | 0.08 | 1547.6487804878047 | 184.2439024390244 | 0.8 | 20.0 | 31.536 | 0.0
RES-DD-NGA-COOK-CH_INT | RESBIM | DD-CH_INT | NI | 0.0733414874199362 | 0.04 | 429.9024390243902 | 184.2439024390244 | 0.4 | 13.0 | 31.536 | 0.0
RES-DD-NGA-COOK-CH_INT | RESBIM | DD-CH_INT | SI | 0.0 | 0.04 | 429.9024390243902 | 184.2439024390244 | 0.4 | 13.0 | 31.536 | 0.0
RES-DD-NGA-COOK-CH_INT | RESNGA | DD-CH_INT | NI | 0.0733414874199362 | 0.04 | 429.9024390243902 | 184.2439024390244 | 0.4 | 13.0 | 31.536 | 0.0925158858910044
RES-DD-NGA-COOK-CH_INT | RESNGA | DD-CH_INT | SI | 0.0 | 0.04 | 429.9024390243902 | 184.2439024390244 | 0.4 | 13.0 | 31.536 | 0.0
RES-DD-NGA-HWATER_G-WH_LOW | RESBIM | DD-WH_LOW | NI | 0.479152050706827 | 0.13 | 307.0731707317073 | 184.2439024390244 | 0.8 | 20.0 | 31.536 | 0.0
RES-DD-NGA-HWATER_G-WH_LOW | RESBIM | DD-WH_LOW | SI | 0.0 | 0.13 | 307.0731707317073 | 184.2439024390244 | 0.8 | 20.0 | 31.536 | 0.0
RES-DD-NGA-HWATER_G-WH_LOW | RESNGA | DD-WH_LOW | NI | 0.479152050706827 | 0.13 | 307.0731707317073 | 184.2439024390244 | 0.8 | 20.0 | 31.536 | 1.9643700792417644
RES-DD-NGA-HWATER_G-WH_LOW | RESNGA | DD-WH_LOW | SI | 0.0 | 0.13 | 307.0731707317073 | 184.2439024390244 | 0.8 | 20.0 | 31.536 | 0.0
RES-DD-PET-ICENG-MTV_MOB | RESPET | DD-MTV_MOB | NI | 23.801724824691487 | 0.003 | 1801.9053658536584 |  | 0.25 | 15.0 | 31.536 | 2.251833582214412
RES-DD-PET-ICENG-MTV_MOB | RESPET | DD-MTV_MOB | SI | 7.798203817138204 | 0.003 | 1801.9053658536584 |  | 0.25 | 15.0 | 31.536 | 0.7377724667318113
RES-DD-WOD-BURNR-S_HEAT | RESWOD | DD-S_HEAT | NI | 0.8451948182008447 | 0.08 | 458.1531707317073 |  | 0.7 | 50.0 | 31.536 | 2.132325102942547
RES-DD-WOD-BURNR-S_HEAT | RESWOD | DD-S_HEAT | SI | 0.7422148879805259 | 0.08 | 458.1531707317073 |  | 0.7 | 50.0 | 31.536 | 1.8725190965883087
RES-DD-WOD-BURNR_W-WH_LOW | RESWOD | DD-WH_LOW | NI | 0.1373283537155782 | 0.13 |  |  | 0.6 | 50.0 | 31.536 | 0.5630023051606816
RES-DD-WOD-BURNR_W-WH_LOW | RESWOD | DD-WH_LOW | SI | 0.0542718148910875 | 0.13 |  |  | 0.6 | 50.0 | 31.536 | 0.2224970740726937
RES-JD-COA-HEATR_C-S_HEAT | RESCOA | JD-S_HEAT | NI | 0.0003868687123473 | 0.08 |  |  | 0.55 | 50.0 | 31.536 | 0.0009760233370068
RES-JD-COA-HEATR_C-S_HEAT | RESCOA | JD-S_HEAT | SI | 0.0006930916848856 | 0.08 |  |  | 0.55 | 50.0 | 31.536 | 0.0017485871499642
RES-JD-DSL-ICENG-MTV_MOB | RESDSL | JD-MTV_MOB | NI | 0.8473639361339308 | 0.003 | 1801.9053658536584 |  | 0.25 | 15.0 | 31.536 | 0.0801674072697589
RES-JD-DSL-ICENG-MTV_MOB | RESDSL | JD-MTV_MOB | SI | 0.2060407876513486 | 0.003 | 1801.9053658536584 |  | 0.25 | 15.0 | 31.536 | 0.0194931068381187
RES-JD-ELC-CDRY-C_DRY | RESELC | JD-C_DRY | NI | 0.0339169623283174 | 0.01 | 2045.1073170731704 |  | 0.25 | 15.0 | 31.536 | 0.0106960532398581
RES-JD-ELC-CDRY-C_DRY | RESELC | JD-C_DRY | SI | 0.0082470793656282 | 0.01 | 2045.1073170731704 |  | 0.25 | 15.0 | 31.536 | 0.0026007989487445
RES-JD-ELC-COOK-CH_INT | RESELC | JD-CH_INT | NI | 0.3233638495748696 | 0.04 | 552.7317073170732 |  | 0.75 | 13.0 | 31.536 | 0.4079040944077235
RES-JD-ELC-COOK-CH_INT | RESELC | JD-CH_INT | SI | 0.0820712645071304 | 0.04 | 552.7317073170732 |  | 0.75 | 13.0 | 31.536 | 0.1035279758998746
RES-JD-ELC-CWASH-C_WASH | RESELC | JD-C_WASH | NI | 0.0160860925099052 | 0.04 | 4907.029268292683 |  | 0.25 | 15.0 | 31.536 | 0.0202916405356948
RES-JD-ELC-CWASH-C_WASH | RESELC | JD-C_WASH | SI | 0.0039114140095401 | 0.04 | 4907.029268292683 |  | 0.25 | 15.0 | 31.536 | 0.0049340140881943
RES-JD-ELC-DWASH-D_WASH | RESELC | JD-D_WASH | NI | 0.0171352462664264 | 0.04 | 3242.692682926829 |  | 0.25 | 15.0 | 31.536 | 0.0216150850503209
RES-JD-ELC-DWASH-D_WASH | RESELC | JD-D_WASH | SI | 0.0041665210032921 | 0.04 | 3242.692682926829 |  | 0.25 | 15.0 | 31.536 | 0.0052558162543928
RES-JD-ELC-FRIDG-FRIDG | RESELC | JD-FRIDG | NI | 0.0992393523451955 | 0.4 | 4028.8 |  | 1.8 | 18.0 | 31.536 | 1.2518448862232352
RES-JD-ELC-FRIDG-FRIDG | RESELC | JD-FRIDG | SI | 0.0241305458626244 | 0.4 | 4028.8 |  | 1.8 | 18.0 | 31.536 | 0.3043923577294901
RES-JD-ELC-HEATR-S_HEAT | RESELC | JD-S_HEAT | NI | 0.2884238728183102 | 0.08 | 29.4790243902439 |  | 1.0 | 5.0 | 31.536 | 0.7276588202558585
RES-JD-ELC-HEATR-S_HEAT | RESELC | JD-S_HEAT | SI | 0.1032213713678043 | 0.08 | 29.4790243902439 |  | 1.0 | 5.0 | 31.536 | 0.2604151333964063
RES-JD-ELC-HPSH-S_HEAT | RESELC | JD-S_HEAT | NI | 0.7447445151858635 | 0.08 | 863.489756097561 |  | 3.75 | 15.0 | 31.536 | 1.8789010424721115
RES-JD-ELC-HPSH-S_HEAT | RESELC | JD-S_HEAT | SI | 0.4155514282642021 | 0.08 | 863.489756097561 |  | 3.75 | 15.0 | 31.536 | 1.0483863873391903
RES-JD-ELC-HPUMP_C-S_COOL | RESELC | JD-S_COOL | NI | 1.531026707684434 | 0.01 | 1105.4634146341464 |  | 3.45 | 12.0 | 31.536 | 0.4828245825353631
RES-JD-ELC-HPUMP_C-S_COOL | RESELC | JD-S_COOL | SI | 0.3722768167427561 | 0.01 | 1105.4634146341464 |  | 3.45 | 12.0 | 31.536 | 0.1174012169279955
RES-JD-ELC-HWATER_C-WH_LOW | RESELC | JD-WH_LOW | NI | 0.3657142627462377 | 0.13 | 931.0458536585364 |  | 1.0 | 20.0 | 31.536 | 1.499311448695496
RES-JD-ELC-HWATER_C-WH_LOW | RESELC | JD-WH_LOW | SI | 0.1072637811544466 | 0.13 | 931.0458536585364 |  | 1.0 | 20.0 | 31.536 | 0.4397471783232617
RES-JD-ELC-IT_ENT-ELCTR | RESELC | JD-ELCTR | NI | 0.0957621454862772 | 0.17 | 900.3385365853659 |  | 0.9 | 5.0 | 31.536 | 0.5133923534093906
RES-JD-ELC-IT_ENT-ELCTR | RESELC | JD-ELCTR | SI | 0.0232850455887905 | 0.17 | 900.3385365853659 |  | 0.9 | 5.0 | 31.536 | 0.1248339236069769
RES-JD-ELC-L_FLUOR-LIGHT | RESELC | JD-LIGHT | NI | 0.0053222713088629 | 0.17 | 1444.4721951219512 |  | 0.68 | 7.0 | 31.536 | 0.0285333351593712
RES-JD-ELC-L_FLUOR-LIGHT | RESELC | JD-LIGHT | SI | 0.0012941369414132 | 0.17 | 1444.4721951219512 |  | 0.68 | 7.0 | 31.536 | 0.0069380234393496
RES-JD-ELC-L_INCAN-LIGHT | RESELC | JD-LIGHT | NI | 0.0067695497745928 | 0.17 | 955.6117073170732 |  | 0.15 | 1.0 | 31.536 | 0.036292368687565
RES-JD-ELC-L_INCAN-LIGHT | RESELC | JD-LIGHT | SI | 0.0016460499534189 | 0.17 | 955.6117073170732 |  | 0.15 | 1.0 | 31.536 | 0.0088246713262731
RES-JD-ELC-L_LED-LIGHT | RESELC | JD-LIGHT | NI | 0.00701704616221 | 0.17 | 1410.08 |  | 0.95 | 14.0 | 31.536 | 0.0376192265211478
RES-JD-ELC-L_LED-LIGHT | RESELC | JD-LIGHT | SI | 0.0017062299404008 | 0.17 | 1410.08 |  | 0.95 | 14.0 | 31.536 | 0.0091473034580819
RES-JD-ELC-RES_MISC-ELCTR | RESELC | JD-ELCTR | NI | 0.1189339373862715 | 0.17 | 900.3385365853659 |  | 1.0 | 5.0 | 31.536 | 0.637619110400288
RES-JD-ELC-RES_MISC-ELCTR | RESELC | JD-ELCTR | SI | 0.0289193829151473 | 0.17 | 900.3385365853659 |  | 1.0 | 5.0 | 31.536 | 0.1550402821340545
RES-JD-LPG-BURNR-S_HEAT | RESLPG | JD-S_HEAT | NI | 0.0018293909330728 | 0.08 | 991.2321951219512 | 184.2439024390244 | 0.8 | 20.0 | 31.536 | 0.0046153337972309
RES-JD-LPG-BURNR-S_HEAT | RESLPG | JD-S_HEAT | SI | 0.0259974841280633 | 0.08 | 991.2321951219512 | 184.2439024390244 | 0.8 | 20.0 | 31.536 | 0.0655885327570085
RES-JD-LPG-COOK-CH_INT | RESLPG | JD-CH_INT | NI | 0.0016616162396353 | 0.04 | 429.9024390243902 | 184.2439024390244 | 0.4 | 13.0 | 31.536 | 0.0020960291893256
RES-JD-LPG-COOK-CH_INT | RESLPG | JD-CH_INT | SI | 0.0004217260095454 | 0.04 | 429.9024390243902 | 184.2439024390244 | 0.4 | 13.0 | 31.536 | 0.0005319820574809
RES-JD-LPG-HWATER_G-WH_LOW | RESLPG | JD-WH_LOW | NI | 0.0586085849845382 | 0.13 | 307.0731707317073 | 184.2439024390244 | 0.8 | 20.0 | 31.536 | 0.2402764436894117
RES-JD-LPG-HWATER_G-WH_LOW | RESLPG | JD-WH_LOW | SI | 0.0171898639838267 | 0.13 | 307.0731707317073 | 184.2439024390244 | 0.8 | 20.0 | 31.536 | 0.0704729415772147
RES-JD-NGA-BURNR-S_HEAT | RESBIM | JD-S_HEAT | NI | 0.1084238348845189 | 0.08 | 991.2321951219512 | 184.2439024390244 | 0.8 | 20.0 | 31.536 | 0.0
RES-JD-NGA-BURNR-S_HEAT | RESBIM | JD-S_HEAT | SI | 0.0 | 0.08 | 991.2321951219512 | 184.2439024390244 | 0.8 | 20.0 | 31.536 | 0.0
RES-JD-NGA-BURNR-S_HEAT | RESNGA | JD-S_HEAT | NI | 0.1084238348845189 | 0.08 | 991.2321951219512 | 184.2439024390244 | 0.8 | 20.0 | 31.536 | 0.2735403245534551
RES-JD-NGA-BURNR-S_HEAT | RESNGA | JD-S_HEAT | SI | 0.0 | 0.08 | 991.2321951219512 | 184.2439024390244 | 0.8 | 20.0 | 31.536 | 0.0
RES-JD-NGA-COOK-CH_INT | RESBIM | JD-CH_INT | NI | 0.0142354443405913 | 0.04 | 429.9024390243902 | 184.2439024390244 | 0.4 | 13.0 | 31.536 | 0.0
RES-JD-NGA-COOK-CH_INT | RESBIM | JD-CH_INT | SI | 0.0 | 0.04 | 429.9024390243902 | 184.2439024390244 | 0.4 | 13.0 | 31.536 | 0.0
RES-JD-NGA-COOK-CH_INT | RESNGA | JD-CH_INT | NI | 0.0142354443405913 | 0.04 | 429.9024390243902 | 184.2439024390244 | 0.4 | 13.0 | 31.536 | 0.0179571589089955
RES-JD-NGA-COOK-CH_INT | RESNGA | JD-CH_INT | SI | 0.0 | 0.04 | 429.9024390243902 | 184.2439024390244 | 0.4 | 13.0 | 31.536 | 0.0
RES-JD-NGA-HWATER_G-WH_LOW | RESBIM | JD-WH_LOW | NI | 0.0930025090636916 | 0.13 | 307.0731707317073 | 184.2439024390244 | 0.8 | 20.0 | 31.536 | 0.0
RES-JD-NGA-HWATER_G-WH_LOW | RESBIM | JD-WH_LOW | SI | 0.0 | 0.13 | 307.0731707317073 | 184.2439024390244 | 0.8 | 20.0 | 31.536 | 0.0
RES-JD-NGA-HWATER_G-WH_LOW | RESNGA | JD-WH_LOW | NI | 0.0930025090636916 | 0.13 | 307.0731707317073 | 184.2439024390244 | 0.8 | 20.0 | 31.536 | 0.3812805263582356
RES-JD-NGA-HWATER_G-WH_LOW | RESNGA | JD-WH_LOW | SI | 0.0 | 0.13 | 307.0731707317073 | 184.2439024390244 | 0.8 | 20.0 | 31.536 | 0.0
RES-JD-PET-ICENG-MTV_MOB | RESPET | JD-MTV_MOB | NI | 4.619869883629668 | 0.003 | 1801.9053658536584 |  | 0.25 | 15.0 | 31.536 | 0.4370766499504356
RES-JD-PET-ICENG-MTV_MOB | RESPET | JD-MTV_MOB | SI | 1.1233445147698031 | 0.003 | 1801.9053658536584 |  | 0.25 | 15.0 | 31.536 | 0.1062773778533415
RES-JD-WOD-BURNR-S_HEAT | RESWOD | JD-S_HEAT | NI | 0.0272975884445884 | 0.08 |  |  | 0.7 | 50.0 | 31.536 | 0.0688685399350833
RES-JD-WOD-BURNR-S_HEAT | RESWOD | JD-S_HEAT | SI | 0.0215297807006515 | 0.08 |  |  | 0.7 | 50.0 | 31.536 | 0.0543170531340598
RES-JD-WOD-BURNR_W-WH_LOW | RESWOD | JD-WH_LOW | NI | 0.0266551743695854 | 0.13 |  |  | 0.6 | 50.0 | 31.536 | 0.109277685259502
RES-JD-WOD-BURNR_W-WH_LOW | RESWOD | JD-WH_LOW | SI | 0.0078179471829807 | 0.13 |  |  | 0.6 | 50.0 | 31.536 | 0.0320510817071225
ResidentialDemand2 | Residential total commodity demand (met by activity bound per process)
~FI_T: Demand
Region | CommName | Demand
NI | DD-CH_INT | 2.204850294815827
NI | DD-C_DRY | 0.055106425578665
NI | DD-C_WASH | 0.1045432136484128
NI | DD-D_WASH | 0.1113616442430706
NI | DD-ELCTR | 5.930049724720645
NI | DD-FRIDG | 6.449546904051105
NI | DD-LIGHT | 0.5277997224437154
NI | DD-MTV_MOB | 2.6648587573400437
NI | DD-S_COOL | 2.487528467592761
NI | DD-S_HEAT | 16.04291083824761
NI | DD-WH_LOW | 11.489787639781891
NI | JD-CH_INT | 0.4279572825060446
NI | JD-C_DRY | 0.0106960532398581
NI | JD-C_WASH | 0.0202916405356948
NI | JD-D_WASH | 0.0216150850503209
NI | JD-ELCTR | 1.1510114638096787
NI | JD-FRIDG | 1.2518448862232352
NI | JD-LIGHT | 0.102444930368084
NI | JD-MTV_MOB | 0.5172440572201945
NI | JD-S_COOL | 0.4828245825353631
NI | JD-S_HEAT | 2.9545600843507462
NI | JD-WH_LOW | 2.230146104002645
SI | DD-CH_INT | 0.7223792440207721
SI | DD-C_DRY | 0.0180546217327322
SI | DD-C_WASH | 0.0342516894776979
SI | DD-D_WASH | 0.0364856247022155
SI | DD-ELCTR | 1.9428733312286455
SI | DD-FRIDG | 2.11307716799617
SI | DD-LIGHT | 0.17292401456449552
SI | DD-MTV_MOB | 0.8730926807483022
SI | DD-S_COOL | 0.8149936247938812
SI | DD-S_HEAT | 9.757873841925015
SI | DD-WH_LOW | 3.764420708607864
SI | JD-CH_INT | 0.1040599579573555
SI | JD-C_DRY | 0.0026007989487445
SI | JD-C_WASH | 0.0049340140881943
SI | JD-D_WASH | 0.0052558162543928
SI | JD-ELCTR | 0.2798742057410314
SI | JD-FRIDG | 0.3043923577294901
SI | JD-LIGHT | 0.0249099982237046
SI | JD-MTV_MOB | 0.1257704846914602
SI | JD-S_COOL | 0.1174012169279955
SI | JD-S_HEAT | 1.430455693776629
SI | JD-WH_LOW | 0.5422712016075989

## Fuel Delivery
ResidentialFuelProcessDefinitions | Defines residential fuel delivery processes that convert fuels (like NGA) into RES fuels (INDNGA)
~FI_Process
TechName | Sets | Tact | Tcap | TsLvl
FTE_RESCOA | PRE | PJ | GW
FTE_RESDSL | PRE | PJ | GW
FTE_RESELC | PRE | PJ | GW | DAYNITE
FTE_RESLPG | PRE | PJ | GW
FTE_RESBIM | PRE | PJ | GW
FTE_RESNGA | PRE | PJ | GW
FTE_RESPET | PRE | PJ | GW
FTE_RESWOD | PRE | PJ | GW
ResidentialFuelProcessParameters | Sets parameters for residential fuel delivery processes (mostly delivery costs)
~FI_T
Comm-OUT | Comm-IN | TechName | LIFE | EFF | VAROM
RESCOA | COA | FTE_RESCOA | 100 | 1
RESDSL | DSL | FTE_RESDSL | 100 | 1 | 0.92
RESELC | ELCDD | FTE_RESELC | 100 | 1
RESLPG | LPG | FTE_RESLPG | 100 | 1
RESBIM | BIM | FTE_RESBIM | 100 | 1
RESNGA | NGA | FTE_RESNGA | 100 | 1 | 25.0
RESPET | PET | FTE_RESPET | 100 | 1 | 0.92
RESWOD | WOD | FTE_RESWOD | 100 | 1 | 10.0

## Emissions
ResidentialEmissionsDefinitions | Defines the residential emissions commodity
~FI_Comm
Csets | CommName | Unit | CTSLvl
ENV | RESCO2 | kt | ANNUAL
ResidentialEmissionsParameters | Defines emissions factors for residential fuels. Currently hardcoded and need a proper update. To do with all other demand emission factors for consistency
~COMEMI
CommName | RESCOA | RESNGA | RESLPG | RESDSL | RESWOD
RESCO2 | 92 | 53.96 | 60.43 | 69.69 | 4