## IND_NEW
IndustryNewTechProcessDefinitions | Defines processes for future industry technologies
~FI_Process
Sets | TechName | Tact | Tcap | TsLvl | Vintage | PrimaryCG
DMD | DARY-ELC-SGHP-PH_INT | PJ | GW | DAYNITE | YES | DARY-ELC-SGHP-PH_INT_DEMO
DMD | DARY-ELC-SGHP-PH_LOW | PJ | GW | DAYNITE | YES | DARY-ELC-SGHP-PH_LOW_DEMO
DMD | MEAT-ELC-SGHP-PH_INT | PJ | GW | DAYNITE | YES | MEAT-ELC-SGHP-PH_INT_DEMO
DMD | MEAT-ELC-SGHP-PH_LOW | PJ | GW | DAYNITE | YES | MEAT-ELC-SGHP-PH_LOW_DEMO
DMD | WOOD-ELC-SGHP-PH_INT | PJ | GW | DAYNITE | YES | WOOD-ELC-SGHP-PH_INT_DEMO
DMD | WOOD-ELC-SGHP-PH_LOW | PJ | GW | DAYNITE | YES | WOOD-ELC-SGHP-PH_LOW_DEMO
DMD | PULP-ELC-SGHP-PH_INT | PJ | GW | DAYNITE | YES | PULP-ELC-SGHP-PH_INT_DEMO
DMD | PULP-ELC-SGHP-PH_LOW | PJ | GW | DAYNITE | YES | PULP-ELC-SGHP-PH_LOW_DEMO
DMD | OTHR-ELC-SGHP-PH_INT | PJ | GW | DAYNITE | YES | OTHR-ELC-SGHP-PH_INT_DEMO
DMD | OTHR-ELC-SGHP-PH_LOW | PJ | GW | DAYNITE | YES | OTHR-ELC-SGHP-PH_LOW_DEMO
DMD | FOOD-ELC-SGHP-PH_INT | PJ | GW | DAYNITE | YES | FOOD-ELC-SGHP-PH_INT_DEMO
DMD | FOOD-ELC-SGHP-PH_LOW | PJ | GW | DAYNITE | YES | FOOD-ELC-SGHP-PH_LOW_DEMO
DMD | DARY-ELC-BOILR-PH_LOW | PJ | GW | DAYNITE | YES | DARY-ELC-BOILR-PH_LOW_DEMO
DMD | MEAT-ELC-BOILR-PH_LOW | PJ | GW | DAYNITE | YES | MEAT-ELC-BOILR-PH_LOW_DEMO
DMD | OTHR-ELC-BOILR-PH_LOW | PJ | GW | DAYNITE | YES | OTHR-ELC-BOILR-PH_LOW_DEMO
DMD | FOOD-ELC-BOILR-PH_LOW | PJ | GW | DAYNITE | YES | FOOD-ELC-BOILR-PH_LOW_DEMO
DMD | MINE-ELC-BOILR-PH_LOW | PJ | GW | DAYNITE | YES | MINE-ELC-BOILR-PH_LOW_DEMO
DMD | PULP-ELC-EFURNC-PH_HIGH | PJ | GW | DAYNITE | YES | PULP-ELC-EFURNC-PH_HIGH_DEMO
DMD | CHEM-ELC-EFURNC-PH_HIGH | PJ | GW | DAYNITE | YES | CHEM-ELC-EFURNC-PH_HIGH_DEMO
DMD | STEEL-ELC-EFURNC-PH_HIGH | PJ | GW | DAYNITE | YES | STEEL-ELC-EFURNC-PH_HIGH_DEMO
DMD | DARY-ELC-HPPH-PH_LOW | PJ | GW | DAYNITE | YES | DARY-ELC-HPPH-PH_LOW_DEMO
DMD | FOOD-ELC-HPPH-PH_LOW | PJ | GW | DAYNITE | YES | FOOD-ELC-HPPH-PH_LOW_DEMO
DMD | MEAT-ELC-HPPH-PH_LOW | PJ | GW | DAYNITE | YES | MEAT-ELC-HPPH-PH_LOW_DEMO
DMD | MNRL-ELC-HPPH-PH_LOW | PJ | GW | DAYNITE | YES | MNRL-ELC-HPPH-PH_LOW_DEMO
DMD | OTHR-ELC-HPPH-PH_LOW | PJ | GW | DAYNITE | YES | OTHR-ELC-HPPH-PH_LOW_DEMO
DMD | PULP-ELC-HPPH-PH_LOW | PJ | GW | DAYNITE | YES | PULP-ELC-HPPH-PH_LOW_DEMO
DMD | STEEL-ELC-HPPH-PH_LOW | PJ | GW | DAYNITE | YES | STEEL-ELC-HPPH-PH_LOW_DEMO
DMD | ALUM-ELC-HPSH-SH_LOW | PJ | GW | DAYNITE | YES | ALUM-ELC-HPSH-SH_LOW_DEMO
DMD | CNST-ELC-HPSH-SH_LOW | PJ | GW | DAYNITE | YES | CNST-ELC-HPSH-SH_LOW_DEMO
DMD | DARY-ELC-HPSH-SH_LOW | PJ | GW | DAYNITE | YES | DARY-ELC-HPSH-SH_LOW_DEMO
DMD | FOOD-ELC-HPSH-SH_LOW | PJ | GW | DAYNITE | YES | FOOD-ELC-HPSH-SH_LOW_DEMO
DMD | STEEL-ELC-HPSH-SH_LOW | PJ | GW | DAYNITE | YES | STEEL-ELC-HPSH-SH_LOW_DEMO
DMD | MEAT-ELC-HPSH-SH_LOW | PJ | GW | DAYNITE | YES | MEAT-ELC-HPSH-SH_LOW_DEMO
DMD | METH-ELC-HPSH-SH_LOW | PJ | GW | DAYNITE | YES | METH-ELC-HPSH-SH_LOW_DEMO
DMD | MINE-ELC-HPSH-SH_LOW | PJ | GW | DAYNITE | YES | MINE-ELC-HPSH-SH_LOW_DEMO
DMD | MNRL-ELC-HPSH-SH_LOW | PJ | GW | DAYNITE | YES | MNRL-ELC-HPSH-SH_LOW_DEMO
DMD | OTHR-ELC-HPSH-SH_LOW | PJ | GW | DAYNITE | YES | OTHR-ELC-HPSH-SH_LOW_DEMO
DMD | PULP-ELC-HPSH-SH_LOW | PJ | GW | DAYNITE | YES | PULP-ELC-HPSH-SH_LOW_DEMO
DMD | UREA-ELC-HPSH-SH_LOW | PJ | GW | DAYNITE | YES | UREA-ELC-HPSH-SH_LOW_DEMO
DMD | WOOD-ELC-HPSH-SH_LOW | PJ | GW | DAYNITE | YES | WOOD-ELC-HPSH-SH_LOW_DEMO
DMD | MNRL-WOD-BIOFURNC-PH_HIGH | PJ | GW | DAYNITE | YES | MNRL-WOD-BIOFURNC-PH_HIGH_DEMO
DMD | CNST-ELC-BEV-MTV_MOB | PJ | GW | DAYNITE | YES | CNST-ELC-BEV-MTV_MOB_DEMO
DMD | OTHR-ELC-BEV-MTV_MOB | PJ | GW | DAYNITE | YES | OTHR-ELC-BEV-MTV_MOB_DEMO
DMD | MINE-ELC-BEV-MTV_MOB | PJ | GW | DAYNITE | YES | MINE-ELC-BEV-MTV_MOB_DEMO
DMD | CNST-H2R-HFCV-MTV_MOB | PJ | GW | DAYNITE | YES | CNST-H2R-HFCV-MTV_MOB_DEMO
DMD | OTHR-H2R-HFCV-MTV_MOB | PJ | GW | DAYNITE | YES | OTHR-H2R-HFCV-MTV_MOB_DEMO
DMD | MINE-H2R-HFCV-MTV_MOB | PJ | GW | DAYNITE | YES | MINE-H2R-HFCV-MTV_MOB_DEMO
IndustryNewTechParameters | Defines technical parameters for future industry technologies
~FI_T
TechName | Comm_IN | Comm_OUT | START | EFF | LIFE | INVCOST | INVCOST~2050 | AF | CAP2ACT
DARY-ELC-SGHP-PH_INT | INDELC | DARY-BOILR-PH_INT | 2024 | 2.3 | 15.0 | 2078.7684537684536 | 1829.3162393162393 | 0.5 | 31.536
DARY-ELC-SGHP-PH_LOW | INDELC | DARY-BOILR-PH_LOW | 2024 | 2.3 | 15.0 | 2078.7684537684536 | 1829.3162393162393 | 0.5 | 31.536
MEAT-ELC-SGHP-PH_INT | INDELC | MEAT-BOILR-PH_INT | 2024 | 2.3 | 15.0 | 2078.7684537684536 | 1829.3162393162393 | 0.5 | 31.536
MEAT-ELC-SGHP-PH_LOW | INDELC | MEAT-BOILR-PH_LOW | 2024 | 2.3 | 15.0 | 2078.7684537684536 | 1829.3162393162393 | 0.5 | 31.536
WOOD-ELC-SGHP-PH_INT | INDELC | WOOD-BOILR-PH_INT | 2024 | 2.3 | 15.0 | 2078.7684537684536 | 1829.3162393162393 | 0.5 | 31.536
WOOD-ELC-SGHP-PH_LOW | INDELC | WOOD-BOILR-PH_LOW | 2024 | 2.3 | 15.0 | 2078.7684537684536 | 1829.3162393162393 | 0.5 | 31.536
PULP-ELC-SGHP-PH_INT | INDELC | PULP-BOILR-PH_INT | 2024 | 2.3 | 15.0 | 2078.7684537684536 | 1829.3162393162393 | 0.5 | 31.536
PULP-ELC-SGHP-PH_LOW | INDELC | PULP-BOILR-PH_LOW | 2024 | 2.3 | 15.0 | 2078.7684537684536 | 1829.3162393162393 | 0.5 | 31.536
OTHR-ELC-SGHP-PH_INT | INDELC | OTHR-BOILR-PH_INT | 2024 | 2.3 | 15.0 | 2078.7684537684536 | 1829.3162393162393 | 0.5 | 31.536
OTHR-ELC-SGHP-PH_LOW | INDELC | OTHR-BOILR-PH_LOW | 2024 | 2.3 | 15.0 | 2078.7684537684536 | 1829.3162393162393 | 0.5 | 31.536
FOOD-ELC-SGHP-PH_INT | INDELC | FOOD-BOILR-PH_INT | 2024 | 2.3 | 15.0 | 2078.7684537684536 | 1829.3162393162393 | 0.5 | 31.536
FOOD-ELC-SGHP-PH_LOW | INDELC | FOOD-BOILR-PH_LOW | 2024 | 2.3 | 15.0 | 2078.7684537684536 | 1829.3162393162393 | 0.5 | 31.536
DARY-ELC-BOILR-PH_LOW | INDELC | DARY-BOILR-PH_LOW | 2024 | 0.99 | 100.0 | 724.3174563591022 |  | 0.5 | 31.536
MEAT-ELC-BOILR-PH_LOW | INDELC | MEAT-BOILR-PH_LOW | 2024 | 0.99 | 100.0 | 724.3174563591022 |  | 0.5 | 31.536
OTHR-ELC-BOILR-PH_LOW | INDELC | OTHR-BOILR-PH_LOW | 2024 | 0.99 | 100.0 | 724.3174563591022 |  | 0.5 | 31.536
FOOD-ELC-BOILR-PH_LOW | INDELC | FOOD-BOILR-PH_LOW | 2024 | 0.99 | 100.0 | 724.3174563591022 |  | 0.5 | 31.536
MINE-ELC-BOILR-PH_LOW | INDELC | MINE-BOILR-PH_LOW | 2024 | 0.99 | 100.0 | 724.3174563591022 |  | 0.5 | 31.536
PULP-ELC-EFURNC-PH_HIGH | INDELC | PULP-FURNC-PH_HIGH | 2024 | 0.8 | 20.0 | 1200.0 |  | 0.5 | 31.536
PULP-ELC-EFURNC-PH_HIGH | INDELC | PULP-BOILR-PH_HIGH | 2024 | 0.8 | 20.0 | 1200.0 |  | 0.5 | 31.536
CHEM-ELC-EFURNC-PH_HIGH | INDELC | CHEM-FURNC-PH_HIGH | 2024 | 0.8 | 20.0 | 1200.0 |  | 0.5 | 31.536
CHEM-ELC-EFURNC-PH_HIGH | INDELC | CHEM-BOILR-PH_HIGH | 2024 | 0.8 | 20.0 | 1200.0 |  | 0.5 | 31.536
STEEL-ELC-EFURNC-PH_HIGH | INDELC | STEEL-FURNC-PH_HIGH | 2024 | 0.8 | 20.0 | 1200.0 |  | 0.5 | 31.536
STEEL-ELC-EFURNC-PH_HIGH | INDELC | STEEL-BOILR-PH_HIGH | 2024 | 0.8 | 20.0 | 1200.0 |  | 0.5 | 31.536
DARY-ELC-HPPH-PH_LOW | INDELC | DARY-BOILR-PH_LOW | 2024 | 4.0 | 15.0 | 1280.1403158769742 |  | 0.5 | 31.536
DARY-ELC-HPPH-PH_LOW | INDELC | DARY-BURNR-PH_LOW | 2024 | 4.0 | 15.0 | 1280.1403158769742 |  | 0.5 | 31.536
DARY-ELC-HPPH-PH_LOW | INDELC | DARY-FURNC-PH_LOW | 2024 | 4.0 | 15.0 | 1280.1403158769742 |  | 0.5 | 31.536
FOOD-ELC-HPPH-PH_LOW | INDELC | FOOD-BOILR-PH_LOW | 2024 | 4.0 | 15.0 | 1280.1403158769742 |  | 0.5 | 31.536
FOOD-ELC-HPPH-PH_LOW | INDELC | FOOD-BURNR-PH_LOW | 2024 | 4.0 | 15.0 | 1280.1403158769742 |  | 0.5 | 31.536
FOOD-ELC-HPPH-PH_LOW | INDELC | FOOD-FURNC-PH_LOW | 2024 | 4.0 | 15.0 | 1280.1403158769742 |  | 0.5 | 31.536
MEAT-ELC-HPPH-PH_LOW | INDELC | MEAT-BOILR-PH_LOW | 2024 | 4.0 | 15.0 | 1280.1403158769742 |  | 0.5 | 31.536
MEAT-ELC-HPPH-PH_LOW | INDELC | MEAT-BURNR-PH_LOW | 2024 | 4.0 | 15.0 | 1280.1403158769742 |  | 0.5 | 31.536
MEAT-ELC-HPPH-PH_LOW | INDELC | MEAT-FURNC-PH_LOW | 2024 | 4.0 | 15.0 | 1280.1403158769742 |  | 0.5 | 31.536
MNRL-ELC-HPPH-PH_LOW | INDELC | MNRL-BOILR-PH_LOW | 2024 | 4.0 | 15.0 | 1280.1403158769742 |  | 0.5 | 31.536
MNRL-ELC-HPPH-PH_LOW | INDELC | MNRL-BURNR-PH_LOW | 2024 | 4.0 | 15.0 | 1280.1403158769742 |  | 0.5 | 31.536
MNRL-ELC-HPPH-PH_LOW | INDELC | MNRL-FURNC-PH_LOW | 2024 | 4.0 | 15.0 | 1280.1403158769742 |  | 0.5 | 31.536
OTHR-ELC-HPPH-PH_LOW | INDELC | OTHR-BOILR-PH_LOW | 2024 | 4.0 | 15.0 | 1280.1403158769742 |  | 0.5 | 31.536
OTHR-ELC-HPPH-PH_LOW | INDELC | OTHR-BURNR-PH_LOW | 2024 | 4.0 | 15.0 | 1280.1403158769742 |  | 0.5 | 31.536
OTHR-ELC-HPPH-PH_LOW | INDELC | OTHR-FURNC-PH_LOW | 2024 | 4.0 | 15.0 | 1280.1403158769742 |  | 0.5 | 31.536
PULP-ELC-HPPH-PH_LOW | INDELC | PULP-BOILR-PH_LOW | 2024 | 4.0 | 15.0 | 1280.1403158769742 |  | 0.5 | 31.536
PULP-ELC-HPPH-PH_LOW | INDELC | PULP-BURNR-PH_LOW | 2024 | 4.0 | 15.0 | 1280.1403158769742 |  | 0.5 | 31.536
PULP-ELC-HPPH-PH_LOW | INDELC | PULP-FURNC-PH_LOW | 2024 | 4.0 | 15.0 | 1280.1403158769742 |  | 0.5 | 31.536
STEEL-ELC-HPPH-PH_LOW | INDELC | STEEL-BOILR-PH_LOW | 2024 | 4.0 | 15.0 | 1280.1403158769742 |  | 0.5 | 31.536
STEEL-ELC-HPPH-PH_LOW | INDELC | STEEL-BURNR-PH_LOW | 2024 | 4.0 | 15.0 | 1280.1403158769742 |  | 0.5 | 31.536
STEEL-ELC-HPPH-PH_LOW | INDELC | STEEL-FURNC-PH_LOW | 2024 | 4.0 | 15.0 | 1280.1403158769742 |  | 0.5 | 31.536
ALUM-ELC-HPSH-SH_LOW | INDELC | ALUM-SH_LOW | 2024 | 4.0 | 15.0 | 604.906068162926 |  | 0.5 | 31.536
CNST-ELC-HPSH-SH_LOW | INDELC | CNST-SH_LOW | 2024 | 4.0 | 15.0 | 604.906068162926 |  | 0.5 | 31.536
DARY-ELC-HPSH-SH_LOW | INDELC | DARY-SH_LOW | 2024 | 4.0 | 15.0 | 604.906068162926 |  | 0.5 | 31.536
FOOD-ELC-HPSH-SH_LOW | INDELC | FOOD-SH_LOW | 2024 | 4.0 | 15.0 | 604.906068162926 |  | 0.5 | 31.536
STEEL-ELC-HPSH-SH_LOW | INDELC | STEEL-SH_LOW | 2024 | 4.0 | 15.0 | 604.906068162926 |  | 0.5 | 31.536
MEAT-ELC-HPSH-SH_LOW | INDELC | MEAT-SH_LOW | 2024 | 4.0 | 15.0 | 604.906068162926 |  | 0.5 | 31.536
METH-ELC-HPSH-SH_LOW | INDELC | METH-SH_LOW | 2024 | 4.0 | 15.0 | 604.906068162926 |  | 0.5 | 31.536
MINE-ELC-HPSH-SH_LOW | INDELC | MINE-SH_LOW | 2024 | 4.0 | 15.0 | 604.906068162926 |  | 0.5 | 31.536
MNRL-ELC-HPSH-SH_LOW | INDELC | MNRL-SH_LOW | 2024 | 4.0 | 15.0 | 604.906068162926 |  | 0.5 | 31.536
OTHR-ELC-HPSH-SH_LOW | INDELC | OTHR-SH_LOW | 2024 | 4.0 | 15.0 | 604.906068162926 |  | 0.5 | 31.536
PULP-ELC-HPSH-SH_LOW | INDELC | PULP-SH_LOW | 2024 | 4.0 | 15.0 | 604.906068162926 |  | 0.5 | 31.536
UREA-ELC-HPSH-SH_LOW | INDELC | UREA-SH_LOW | 2024 | 4.0 | 15.0 | 604.906068162926 |  | 0.5 | 31.536
WOOD-ELC-HPSH-SH_LOW | INDELC | WOOD-SH_LOW | 2024 | 4.0 | 15.0 | 604.906068162926 |  | 0.5 | 31.536
MNRL-WOD-BIOFURNC-PH_HIGH | INDWOD | MNRL-FURNC-PH_HIGH | 2024 | 0.78 | 100.0 | 2291.945137157107 |  | 0.5 | 31.536
CNST-ELC-BEV-MTV_MOB | INDELC | CNST-ICENG-MTV_MOB | 2030 | 0.55 | 15.5 | 5866.325853658536 |  | 0.5 | 31.536
OTHR-ELC-BEV-MTV_MOB | INDELC | OTHR-ICENG-MTV_MOB | 2030 | 0.55 | 15.5 | 5866.325853658536 |  | 0.5 | 31.536
MINE-ELC-BEV-MTV_MOB | INDELC | MINE-ICENG-MTV_MOB | 2030 | 0.55 | 15.5 | 5866.325853658536 |  | 0.5 | 31.536
CNST-H2R-HFCV-MTV_MOB | INDH2R | CNST-ICENG-MTV_MOB | 2030 | 0.28 | 15.5 | 7332.907317073171 |  | 0.5 | 31.536
OTHR-H2R-HFCV-MTV_MOB | INDH2R | OTHR-ICENG-MTV_MOB | 2030 | 0.28 | 15.5 | 7332.907317073171 |  | 0.5 | 31.536
MINE-H2R-HFCV-MTV_MOB | INDH2R | MINE-ICENG-MTV_MOB | 2030 | 0.28 | 15.5 | 7332.907317073171 |  | 0.5 | 31.536

## IND_EAF
EAFProcessDefinitions | Declares new process to represent EAF (Electric Arc Furnace). Note that other settings assume this is available.
~FI_Process
Sets | TechName | Tact | Tcap | TsLvl
DMD | STEEL-ELC-EAF | PJ | GW | DAYNITE
EAFCommodityDefinitions | Declares new commodity for recycled steel from EAF
~FI_Comm
CommName | Csets | Unit | CTSLvl
STEEL-FURNC-RSTEEL | DEM | PJ | DAYNITE
EAFParameters | Specific settings for EAF, including install dates/size
~FI_T
TechName | Comm-IN | Comm-Out | Start | NCAP_PASTI~2027 | EFF | Life | CAP2ACT
STEEL-ELC-EAF | INDELC | STEEL-FURNC-RSTEEL | 2026 | 0.03 | 1 | 50 | 31.536

## IND_NEWDEM
NewDemandProcessDefinitions | Declares new process to represent 'New demand', representing additional electricity load in some scenarios.
~FI_Process
Sets | TechName | Tact | Tcap | TsLvl
DMD | NEWTECH | PJ | GW | DAYNITE
NewDemandCommodityDefinitions | Declares new commodity for 'New demand'
~FI_Comm
CommName | Csets | Unit | CTSLvl
NEWTECH-DEM | DEM | PJ | DAYNITE
NewDemandParameters | Basic parameters for 'New demand'. Note that these are very minimal: this is effectively an industrial electricity sink, defined in newtech demand scenario
~FI_T
TechName | Comm-IN | Comm-Out | EFF | Start | CAP2ACT
NEWTECH | INDELC | NEWTECH-DEM | 1 | 2026 | 31.536