## IND_NewTechs
SUBSECTOR | MOD_NAME_SUBSECTOR | END-USE | MOD_ABBREV | MOD_NAME_END_USE | TECHNOLOGY | Tech_ABBREV | MOD_NAME_TECH | FUEL | MOD_NAME_FUEL | [5 empty] | Start year | Life | AFA |  |  | CAP2ACT | Efficiency2018 | Efficiency2020 | Efficiency2025 | Efficiency2030 | Efficiency2035 | Efficiency2040 | Efficiency2045 | Efficiency2050 | Efficiency2055 | Efficiency2060 | Capex2018 | Capex2020 | Capex2025 | Capex2030 | Capex2035 | Capex2040 | Capex2045 | Capex2050 | Capex2055 | Capex2060 |  | Market share
~FI_T
[10 empty] | TechName | *TechDesc | Comm-IN | Comm-OUT | Year | Start | LIFE | AFA | AFA~LO | CAP2ACT | EFF | EFF~2020 | EFF~2025 | EFF~2030 | EFF~2035 | EFF~2040 | EFF~2045 | EFF~2050 | EFF~2055 | EFF~2060 | INVCOST | INVCOST~2020 | INVCOST~2025 | INVCOST~2030 | INVCOST~2035 | INVCOST~2040 | INVCOST~2045 | INVCOST~2050 | INVCOST~2055 | INVCOST~2060 | FLO_MARK | FLO_MARK~2050 | FLO_MARK~0 | FLO_DELIV
Aluminium | ALU | Process Heat: Furnace/Kiln | PH-FURN | ALU-PH-FURN | Furnace/Kiln | Furn | ALU-PH-FURN-NGA-Furn20 | Natural Gas | INDNGA | ALU-PH-FURN-ELC-Furn | New Aluminium - Process Heat: Furnace/Kiln - Electricity | INDELC | ALU-PH-FURN | 2018 | 2020 | 25 | 0.9 |  | 31.536 | 0.8 | 0.8 | 0.8 | 0.8 | 0.8 | 0.8 | 0.8 | 0.8 | 0.8 | 0.8 | 63 | 63 | 63 | 63 | 63 | 63 | 63 | 63 | 63 | 63
Aluminium | ALU | Process Heat: Furnace/Kiln | PH-FURN | ALU-PH-FURN | Electric Furnace | Furn | ALU-PH-FURN-ELC-Furn20 | Electricity | INDELC | CNST-MoTP-Mob-DSL-ICE_ofrd | New Construction - Motive Power, Mobile - Diesel | INDDSL | CNST-MoTP-Mob | 2018 | 2020 | 20 | 0.09 | 0.063 | 31.536 | 0.18 | 0.18 | 0.18 | 0.18 | 0.18 | 0.18 | 0.18 | 0.18 | 0.18 | 0.18 | 2388 | 2388 | 2388 | 2388 | 2388 | 2388 | 2388 | 2388 | 2388 | 2388
Aluminium | ALU | Process Heat: Furnace/Kiln | PH-FURN | ALU-PH-FURN | Furnace/Kiln | Furn | ALU-PH-FURN-COA-Furn20 | Coal | INDCOA | CNST-MoTP-Mob-NGA-ICE_ofrd | New Construction - Motive Power, Mobile - Natural Gas | INDNGA | CNST-MoTP-Mob | 2018 | 2020 | 20 | 0.09 | 0.063 | 31.536 | 0.13 | 0.13 | 0.13 | 0.13 | 0.13 | 0.13 | 0.13 | 0.13 | 0.13 | 0.13 | 2723 | 2723 | 2723 | 2723 | 2723 | 2723 | 2723 | 2723 | 2723 | 2723 | 0.05 |  | 5
Cement | CMNT | Process Heat: Cement Making | PH-CMNTMK | CMNT-PH-CMNTMK | Furnace/Kiln | Furn | CMNT-PH-CMNT-COA-Furn20 | Coal | INDCOA | CNST-MoTP-Mob-PET-ICE_ofrd | New Construction - Motive Power, Mobile - Petrol | INDPET | CNST-MoTP-Mob | 2018 | 2020 | 15 | 0.09 | 0.063 | 31.536 | 0.15 | 0.15 | 0.15 | 0.15 | 0.15 | 0.15 | 0.15 | 0.15 | 0.15 | 0.15 | 2015 | 2015 | 2015 | 2015 | 2015 | 2015 | 2015 | 2015 | 2015 | 2015 | 0.02 |  | 5
Cement | CMNT | Process Heat: Cement Making | PH-CMNTMK | CMNT-PH-CMNTMK | Furnace/Kiln | Furn | CMNT-PH-CMNT-WOD-Furn20 | Wood | INDWOD | CNST-MoTP-Mob-LPG-ICE_ofrd | New Construction - Motive Power, Mobile - LPG | INDLPG | CNST-MoTP-Mob | 2018 | 2020 | 20 | 0.09 | 0.063 | 31.536 | 0.13 | 0.13 | 0.13 | 0.13 | 0.13 | 0.13 | 0.13 | 0.13 | 0.13 | 0.13 | 2675 | 2675 | 2675 | 2675 | 2675 | 2675 | 2675 | 2675 | 2675 | 2675 | 0.11 |  | 5
Construction | CNST | Electronics and Other Electrical Uses | ELCTRNCS | CNST-ELCTRNCS | Electronics | LCTRNC | CNST-ELCTRNCS-ELC-20 | Electricity | INDELC | CNST-MoTP-Stat-DSL-st_ngn | New Construction - Motive Power, Stationary - Diesel | INDDSL | CNST-MoTP-Stat | 2018 | 2020 | 20 | 0.5 | 0.35 | 31.536 | 0.22 | 0.22 | 0.22 | 0.22 | 0.22 | 0.22 | 0.22 | 0.22 | 0.22 | 0.22 | 455 | 455 | 455 | 455 | 455 | 455 | 455 | 455 | 455 | 455 | 0 |  | 5
Construction | CNST | Lighting | LGHT | CNST-LGHT | Lights | Light | CNST-LGHT-ELC-Light20 | Electricity | INDELC | CNST-MoTP-Stat-PET-st_ngn | New Construction - Motive Power, Stationary - Petrol | INDPET | CNST-MoTP-Stat | 2018 | 2020 | 15 | 0.5 | 0.35 | 31.536 | 0.18 | 0.18 | 0.18 | 0.18 | 0.18 | 0.18 | 0.18 | 0.18 | 0.18 | 0.18 | 350 | 350 | 350 | 350 | 350 | 350 | 350 | 350 | 350 | 350 | 0
Construction | CNST | Motive Power, Mobile | MoTP-Mob | CNST-MoTP-Mob | ICE Offroad Land | ICE_ofrd | CNST-MoTP-DSL-ICE_ofrd20 | Diesel | INDDSL | CNST-MoTP-Stat-ELC-Motor | New Construction - Motive Power, Stationary - Electricity | INDELC | CNST-MoTP-Stat | 2018 | 2020 | 10 | 0.5 | 0.35 | 31.536 | 0.675 | 0.675 | 0.675 | 0.675 | 0.675 | 0.675 | 0.675 | 0.675 | 0.675 | 0.675 | 280 | 280 | 280 | 280 | 280 | 280 | 280 | 280 | 280 | 280
Construction | CNST | Motive Power, Mobile | MoTP-Mob | CNST-MoTP-Mob | ICE Offroad Land | ICE_ofrd | CNST-MoTP-NGA-ICE_ofrd20 | Natural Gas | INDNGA | CNST-MoTP-Stat-ELC-VSD-Mtr | New Construction - Motive Power, Stationary - Electricity | INDELC | CNST-MoTP-Stat | 2018 | 2020 | 10 | 0.5 | 0.35 | 31.536 | 0.9 | 0.9 | 0.9 | 0.9 | 0.9 | 0.9 | 0.9 | 0.9 | 0.9 | 0.9 | 336 | 336 | 336 | 336 | 336 | 336 | 336 | 336 | 336 | 336 | 0.5 |  | 5
Construction | CNST | Motive Power, Mobile | MoTP-Mob | CNST-MoTP-Mob | ICE Offroad Land | ICE_ofrd | CNST-MoTP-PET-ICE_ofrd20 | Petrol | INDPET | DARY-AIR-ELC-CMPR | New Dairy - Compressed Air - Electricity | INDELC | DARY-AIR | 2018 | 2020 | 25 | 0.68 | 0.476 | 31.536 | 1 | [9 empty] | 0 | 0 | 0 | 0 | 0 | 0 | 0 | 0 | 0 | 0 | bar: EFF~2020 to EFF~2060
Construction | CNST | Motive Power, Stationary | MoTP-Stat | CNST-MoTP-Stat | Stationary Engine | Stt_ngn | CNST-MoTP-FOL-Stt_ngn20 | Fuel Oil | INDFOL | DARY-MoTP-Stat-PET-st_ngn | New Dairy - Motive Power, Stationary - Petrol | INDPET | DARY-MoTP-Stat | 2018 | 2020 | 15 | 0.5 | 0.35 | 31.536 | 0.18 | 0.18 | 0.18 | 0.18 | 0.18 | 0.18 | 0.18 | 0.18 | 0.18 | 0.18 | 350 | 350 | 350 | 350 | 350 | 350 | 350 | 350 | 350 | 350 | 0
Construction | CNST | Motive Power, Stationary | MoTP-Stat | CNST-MoTP-Stat | Stationary Engine | Stt_ngn | CNST-MoTP-DSL-Stt_ngn20 | Diesel | INDDSL | DARY-MoTP-Stat-DSL-st_ngn | New Dairy - Motive Power, Stationary - Diesel | INDDSL | DARY-MoTP-Stat | 2018 | 2020 | 20 | 0.5 | 0.35 | 31.536 | 0.22 | 0.22 | 0.22 | 0.22 | 0.22 | 0.22 | 0.22 | 0.22 | 0.22 | 0.22 | 455 | 455 | 455 | 455 | 455 | 455 | 455 | 455 | 455 | 455 | 0
Construction | CNST | Motive Power, Stationary | MoTP-Stat | CNST-MoTP-Stat | Stationary Engine | Stt_ngn | CNST-MoTP-PET-Stt_ngn20 | Petrol | INDPET | DARY-MoTP-Stat-ELC-Motor | New Dairy - Motive Power, Stationary - Electricity | INDELC | DARY-MoTP-Stat | 2018 | 2020 | 10 | 0.5 | 0.35 | 31.536 | 0.675 | 0.675 | 0.675 | 0.675 | 0.675 | 0.675 | 0.675 | 0.675 | 0.675 | 0.675 | 280 | 280 | 280 | 280 | 280 | 280 | 280 | 280 | 280 | 280
Construction | CNST | Motive Power, Stationary | MoTP-Stat | CNST-MoTP-Stat | Electric Motor | Motor | CNST-MoTP-Stat-ELC-Motor20 | Electricity | INDELC | DARY-MoTP-Stat-ELC-VSD-Mtr | New Dairy - Motive Power, Stationary - Electricity | INDELC | DARY-MoTP-Stat | 2018 | 2020 | 10 | 0.5 | 0.35 | 31.536 | 0.9 | 0.9 | 0.9 | 0.9 | 0.9 | 0.9 | 0.9 | 0.9 | 0.9 | 0.9 | 336 | 336 | 336 | 336 | 336 | 336 | 336 | 336 | 336 | 336 | 0.5 |  | 5
Construction | CNST | Space Heating | SH | CNST-SH | Heat Pumps | HTPump | CNST-SH-ELC-HTPump20 | Electricity | INDELC | DARY-PH-MVR_DRY-ELC-HPmp | New Dairy - Process Heat: MVR Drying - Electricity | INDELC | DARY-PH-MVR_DRY | 2018 | 2020 | 20 | 0.68 | 0.476 | 31.536 | 3 | 3 | 3 | 3 | 3 | 3 | 3 | 3 | 3 | 3 | 1250 | 1250 | 1250 | 1250 | 1250 | 1250 | 1250 | 1250 | 1250 | 1250 | 0.267 |  | 5
Construction | CNST | Space Heating | SH | CNST-SH | Burner | Burner | CNST-SH-NGA-Burner20 | Natural Gas | INDNGA | DARY-PH-MVR_DRY-ELC-HRCVR | New Dairy - Process Heat: MVR Drying - Electricity | INDELC | DARY-PH-MVR_DRY | 2018 | 2020 | 20 | 0.68 | 0.476 | 31.536 | 28.0751 | 28.0751 | 28.0751 | 28.0751 | 28.0751 | 28.0751 | 28.0751 | 28.0751 | 28.0751 | 28.0751 | 16350 | 16350 | 16350 | 16350 | 16350 | 16350 | 16350 | 16350 | 16350 | 16350 | 0.146 |  | 5
Construction | CNST | Space Heating | SH | CNST-SH | Resistance Heater | Heater | CNST-SH-ELC-Heater20 | Electricity | INDELC | DARY-PH-MVR_DRY-COA-Boiler | New Dairy - Process Heat: MVR Drying - Coal | INDCOA | DARY-PH-MVR_DRY | 2018 | 2020 | 25 | 0.68 | 0.476 | 31.536 | 0.8 | 0.8 | 0.8 | 0.8 | 0.8 | 0.8 | 0.8 | 0.8 | 0.8 | 0.8 | 750 | 750 | 750 | 750 | 750 | 750 | 750 | 750 | 750 | 750 | 0
Construction | CNST | Space Heating | SH | CNST-SH | Heat Pumps | HTPump | CNST-SH-NGA-HTPump20 | Natural Gas | INDNGA | DARY-PH-MVR_DRY-NGA-Boiler | New Dairy - Process Heat: MVR Drying - Natural Gas | INDNGA | DARY-PH-MVR_DRY | 2018 | 2020 | 25 | 0.68 | 0.476 | 31.536 | 0.87 | 0.87 | 0.87 | 0.87 | 0.87 | 0.87 | 0.87 | 0.87 | 0.87 | 0.87 | 250 | 250 | 250 | 250 | 250 | 250 | 250 | 250 | 250 | 250
Dairy | DARY | Electronics and Other Electrical Uses | ELCTRNCS | DARY-ELCTRNCS | Electronics | LCTRNC | DARY-ELCTRNCS-ELC-20 | Electricity | INDELC | DARY-PH-MVR_DRY-WOD-Boiler | New Dairy - Process Heat: MVR Drying - Wood | INDWOD | DARY-PH-MVR_DRY | 2018 | 2020 | 25 | 0.68 | 0.476 | 31.536 | 0.85 | 0.85 | 0.85 | 0.85 | 0.85 | 0.85 | 0.85 | 0.85 | 0.85 | 0.85 | 1100 | 1100 | 1100 | 1100 | 1100 | 1100 | 1100 | 1100 | 1100 | 1100
Dairy | DARY | Lighting | LGHT | DARY-LGHT | Lights | Light | DARY-LGHT-ELC-Light20 | Electricity | INDELC | DARY-PH-MVR_DRY-ELC-Boiler | New Dairy - Process Heat: MVR Drying - Electricity | INDELC | DARY-PH-MVR_DRY | 2018 | 2020 | 25 | 0.68 | 0.476 | 31.536 | 0.99 | 0.99 | 0.99 | 0.99 | 0.99 | 0.99 | 0.99 | 0.99 | 0.99 | 0.99 | 370.4943 | 370.4943 | 250 | 250 | 250 | 250 | 250 | 250 | 250 | 250
Dairy | DARY | Motive Power, Stationary | MoTP-Stat | DARY-MoTP-Stat | Stationary Engine | Stt_ngn | DARY-MoTP-PET-Stt_ngn20 | Petrol | INDPET | DARY-PH-MVR_PRE-COA-Boiler | New Dairy - Process Heat: MVR Evaporation Preheat - Coal | INDCOA | DARY-PH-MVR_PRE | 2018 | 2020 | 25 | 0.68 | 0.476 | 31.536 | 0.8 | 0.8 | 0.8 | 0.8 | 0.8 | 0.8 | 0.8 | 0.8 | 0.8 | 0.8 | 750 | 750 | 750 | 750 | 750 | 750 | 750 | 750 | 750 | 750 | 0
Dairy | DARY | Motive Power, Stationary | MoTP-Stat | DARY-MoTP-Stat | Stationary Engine | Stt_ngn | DARY-MoTP-FOL-Stt_ngn20 | Fuel Oil | INDFOL | DARY-PH-MVR_PRE-NGA-Boiler | New Dairy - Process Heat: MVR Evaporation Preheat - Natural Gas | INDNGA | DARY-PH-MVR_PRE | 2018 | 2020 | 25 | 0.68 | 0.476 | 31.536 | 0.87 | 0.87 | 0.87 | 0.87 | 0.87 | 0.87 | 0.87 | 0.87 | 0.87 | 0.87 | 250 | 250 | 250 | 250 | 250 | 250 | 250 | 250 | 250 | 250
Dairy | DARY | Motive Power, Stationary | MoTP-Stat | DARY-MoTP-Stat | Stationary Engine | Stt_ngn | DARY-MoTP-DSL-Stt_ngn20 | Diesel | INDDSL | DARY-PH-MVR_PRE-WOD-Boiler | New Dairy - Process Heat: MVR Evaporation Preheat - Wood | INDWOD | DARY-PH-MVR_PRE | 2018 | 2020 | 25 | 0.68 | 0.476 | 31.536 | 0.85 | 0.85 | 0.85 | 0.85 | 0.85 | 0.85 | 0.85 | 0.85 | 0.85 | 0.85 | 1100 | 1100 | 1100 | 1100 | 1100 | 1100 | 1100 | 1100 | 1100 | 1100
Dairy | DARY | Motive Power, Stationary | MoTP-Stat | DARY-MoTP-Stat | Electric Motor | Motor | DARY-MoTP-Stat-ELC-Motor20 | Electricity | INDELC | DARY-PH-MVR_PRE-ELC-Boiler | New Dairy - Process Heat: MVR Evaporation Preheat - Electricity | INDELC | DARY-PH-MVR_PRE | 2018 | 2020 | 25 | 0.68 | 0.476 | 31.536 | 0.99 | 0.99 | 0.99 | 0.99 | 0.99 | 0.99 | 0.99 | 0.99 | 0.99 | 0.99 | 370.4943 | 370.4943 | 250 | 250 | 250 | 250 | 250 | 250 | 250 | 250
Dairy | DARY | Process Heat: Direct Heat | PH-DirH | DARY-PH-DirH | Burner | Burner | DARY-PH-DirH-NGA-Burner20 | Natural Gas | INDNGA | DARY-PH-MVR_PRE-ELC-Fan | New Dairy - Process Heat: MVR Evaporation Preheat - Electricity | INDELC | DARY-PH-MVR_PRE | 2018 | 2020 | 25 | 0.68 | 0.476 | 31.536 | 51.77 | 51.77 | 51.77 | 51.77 | 51.77 | 51.77 | 51.77 | 51.77 | 51.77 | 51.77 | 27761 | 27761 | 27761 | 27761 | 27761 | 27761 | 27761 | 27761 | 27761 | 27761 | 0.453 |  | 5
Dairy | DARY | Process Heat: Direct Heat | PH-DirH | DARY-PH-DirH | Resistance Heater | Heater | DARY-PH-DirH-ELC-Heater20 | Electricity | INDELC | DARY-PH-TVR_EVP-COA-Boiler | New Dairy - Process Heat: TVR Evaporation - Coal | INDCOA | DARY-PH-TVR_EVP | 2018 | 2020 | 25 | 0.68 | 0.476 | 31.536 | 0.8 | 0.8 | 0.8 | 0.8 | 0.8 | 0.8 | 0.8 | 0.8 | 0.8 | 0.8 | 750 | 750 | 750 | 750 | 750 | 750 | 750 | 750 | 750 | 750 | 0
Dairy | DARY | Process Heat: Drying | PH-Dry | DARY-PH-Dry | Boiler | Boiler | DARY-PH-Dry-COA-Boiler20 | Coal | INDCOA | DARY-PH-TVR_EVP-NGA-Boiler | New Dairy - Process Heat: TVR Evaporation - Natural Gas | INDNGA | DARY-PH-TVR_EVP | 2018 | 2020 | 25 | 0.68 | 0.476 | 31.536 | 0.87 | 0.87 | 0.87 | 0.87 | 0.87 | 0.87 | 0.87 | 0.87 | 0.87 | 0.87 | 250 | 250 | 250 | 250 | 250 | 250 | 250 | 250 | 250 | 250
Dairy | DARY | Process Heat: Drying | PH-Dry | DARY-PH-Dry | Boiler | Boiler | DARY-PH-Dry-NGA-Boiler20 | Natural Gas | INDNGA | DARY-PH-TVR_EVP-ELC-Fan | New Dairy - Process Heat: TVR Evaporation - Electricity | INDELC | DARY-PH-TVR_EVP | 2018 | 2020 | 25 | 0.68 | 0.476 | 31.536 | 4.04 | 4.04 | 4.04 | 4.04 | 4.04 | 4.04 | 4.04 | 4.04 | 4.04 | 4.04 | 2872 | 2872 | 2872 | 2872 | 2872 | 2872 | 2872 | 2872 | 2872 | 2872 | 0.893 |  | 5
Dairy | DARY | Process Heat: Evaporation MVR | PH-EVPR_MVR | DARY-PH-EVPR_MVR | Fan | Fan | DARY-PH-EVPR_MVR-ELC-Fan20 | Electricity | INDELC | DARY-PH-TVR_EVP-WOD-Boiler | New Dairy - Process Heat: TVR Evaporation - Wood | INDWOD | DARY-PH-TVR_EVP | 2018 | 2020 | 25 | 0.68 | 0.476 | 31.536 | 0.85 | 0.85 | 0.85 | 0.85 | 0.85 | 0.85 | 0.85 | 0.85 | 0.85 | 0.85 | 1100 | 1100 | 1100 | 1100 | 1100 | 1100 | 1100 | 1100 | 1100 | 1100
Dairy | DARY | Process Heat: Evaporation Preheat | PH-EVPR_Pre | DARY-PH-EVPR_Pre | Boiler | BLR | DARY-PH-EVPR_Pre-NGA-BLR20 | Natural Gas | INDNGA | DARY-PH-TVR_EVP-ELC-Boiler | New Dairy - Process Heat: TVR Evaporation - Electricity | INDELC | DARY-PH-TVR_EVP | 2018 | 2020 | 25 | 0.68 | 0.476 | 31.536 | 0.99 | 0.99 | 0.99 | 0.99 | 0.99 | 0.99 | 0.99 | 0.99 | 0.99 | 0.99 | 370.4943 | 370.4943 | 250 | 250 | 250 | 250 | 250 | 250 | 250 | 250
Dairy | DARY | Process Heat: Evaporation Preheat | PH-EVPR_Pre | DARY-PH-EVPR_Pre | Boiler | BLR | DARY-PH-EVPR_Pre-COA-BLR20 | Coal | INDCOA | DARY-PH-TVR_DRY-WOD-Boiler | New Dairy - Process Heat: TVR Drying - Wood | INDWOD | DARY-PH-TVR_DRY | 2018 | 2020 | 25 | 0.68 | 0.476 | 31.536 | 0.85 | 0.85 | 0.85 | 0.85 | 0.85 | 0.85 | 0.85 | 0.85 | 0.85 | 0.85 | 1100 | 1100 | 1100 | 1100 | 1100 | 1100 | 1100 | 1100 | 1100 | 1100
Dairy | DARY | Process Heat: Evaporation TVR | PH-EVPR_TVR | DARY-PH-EVPR_TVR | Boiler | BLR | DARY-PH-EVPR_TVR-NGA-BLR20 | Natural Gas | INDNGA | DARY-PH-TVR_DRY-ELC-Boiler | New Dairy - Process Heat: TVR Drying - Electricity | INDELC | DARY-PH-TVR_DRY | 2018 | 2020 | 25 | 0.68 | 0.476 | 31.536 | 0.99 | 0.99 | 0.99 | 0.99 | 0.99 | 0.99 | 0.99 | 0.99 | 0.99 | 0.99 | 370.4943 | 370.4943 | 250 | 250 | 250 | 250 | 250 | 250 | 250 | 250
Dairy | DARY | Process Heat: Evaporation TVR | PH-EVPR_TVR | DARY-PH-EVPR_TVR | Boiler | BLR | DARY-PH-EVPR_TVR-COA-BLR20 | Coal | INDCOA | DARY-PH-TVR_DRY-ELC-HPmp | New Dairy - Process Heat: TVR Drying - Electricity | INDELC | DARY-PH-TVR_DRY | 2018 | 2020 | 20 | 0.68 | 0.476 | 31.536 | 3 | 3 | 3 | 3 | 3 | 3 | 3 | 3 | 3 | 3 | 2281 | 6843 | 6843 | 6843 | 6843 | 6843 | 6843 | 6843 | 6843 | 6843 | 0.298 |  | 5
Dairy | DARY | Process Heat: Hot Water | PH-HW | DARY-PH-HW | Boiler | BLR | DARY-PH-HW-COA-BLR20 | Coal | INDCOA | DARY-PH-TVR_DRY-ELC-HRCVR | New Dairy - Process Heat: TVR Drying - Electricity | INDELC | DARY-PH-TVR_DRY | 2018 | 2020 | 20 | 0.68 | 0.476 | 31.536 | 9.64 | 9.64 | 9.64 | 9.64 | 9.64 | 9.64 | 9.64 | 9.64 | 9.64 | 9.64 | 427 | 427 | 427 | 427 | 427 | 427 | 427 | 427 | 427 | 427 | 0.424 |  | 5
Dairy | DARY | Process Heat: Hot Water | PH-HW | DARY-PH-HW | Boiler | BLR | DARY-PH-HW-NGA-BLR20 | Natural Gas | INDNGA | DARY-PH-TVR_DRY-COA-Boiler | New Dairy - Process Heat: TVR Drying - Coal | INDCOA | DARY-PH-TVR_DRY | 2018 | 2020 | 25 | 0.68 | 0.476 | 31.536 | 0.8 | 0.8 | 0.8 | 0.8 | 0.8 | 0.8 | 0.8 | 0.8 | 0.8 | 0.8 | 750 | 750 | 750 | 750 | 750 | 750 | 750 | 750 | 750 | 750 | 0
Dairy | DARY | Pumping | Pump | DARY-Pump | Pump Systems | Pump | DARY-Pump-ELC-Pump20 | Electricity | INDELC | DARY-PH-TVR_DRY-NGA-Boiler | New Dairy - Process Heat: TVR Drying - Natural Gas | INDNGA | DARY-PH-TVR_DRY | 2018 | 2020 | 25 | 0.68 | 0.476 | 31.536 | 0.87 | 0.87 | 0.87 | 0.87 | 0.87 | 0.87 | 0.87 | 0.87 | 0.87 | 0.87 | 250 | 250 | 250 | 250 | 250 | 250 | 250 | 250 | 250 | 250
Dairy | DARY | Refrigeration | RFGR | DARY-RFGR | Refrigeration | Refriger | DARY-RFGR-ELC-Refriger20 | Electricity | INDELC | DARY-PH-MVR_TVR-COA-Boiler | New Dairy - Process Heat: MVR Evaporation TVR - Coal | INDCOA | DARY-PH-MVR_TVR | 2018 | 2020 | 25 | 0.68 | 0.476 | 31.536 | 0.8 | 0.8 | 0.8 | 0.8 | 0.8 | 0.8 | 0.8 | 0.8 | 0.8 | 0.8 | 750 | 750 | 750 | 750 | 750 | 750 | 750 | 750 | 750 | 750 | 0
Food | FOOD | Electronics and Other Electrical Uses | ELCTRNCS | FOOD-ELCTRNCS | Electronics | LCTRNC | FOOD-ELCTRNCS-ELC-LCTRNC20 | Electricity | INDELC | DARY-PH-MVR_TVR-NGA-Boiler | New Dairy - Process Heat: MVR Evaporation TVR - Natural Gas | INDNGA | DARY-PH-MVR_TVR | 2018 | 2020 | 25 | 0.68 | 0.476 | 31.536 | 0.87 | 0.87 | 0.87 | 0.87 | 0.87 | 0.87 | 0.87 | 0.87 | 0.87 | 0.87 | 250 | 250 | 250 | 250 | 250 | 250 | 250 | 250 | 250 | 250
Food | FOOD | Lighting | LGHT | FOOD-LGHT | Lights | Light | FOOD-LGHT-ELC-Light20 | Electricity | INDELC | DARY-PH-MVR_TVR-WOD-Boiler | New Dairy - Process Heat: MVR Evaporation TVR - Wood | INDWOD | DARY-PH-MVR_TVR | 2018 | 2020 | 25 | 0.68 | 0.476 | 31.536 | 0.85 | 0.85 | 0.85 | 0.85 | 0.85 | 0.85 | 0.85 | 0.85 | 0.85 | 0.85 | 1100 | 1100 | 1100 | 1100 | 1100 | 1100 | 1100 | 1100 | 1100 | 1100
Food | FOOD | Motive Power, Stationary | MoTP-Stat | FOOD-MoTP-Stat | Stationary Engine | Stt_ngn | FOOD-MoTP-PET-Stt_ngn20 | Petrol | INDPET | DARY-PH-MVR_TVR-ELC-Boiler | New Dairy - Process Heat: MVR Evaporation TVR - Electricity | INDELC | DARY-PH-MVR_TVR | 2018 | 2020 | 25 | 0.68 | 0.476 | 31.536 | 0.99 | 0.99 | 0.99 | 0.99 | 0.99 | 0.99 | 0.99 | 0.99 | 0.99 | 0.99 | 370.4943 | 370.4943 | 250 | 250 | 250 | 250 | 250 | 250 | 250 | 250
Food | FOOD | Motive Power, Stationary | MoTP-Stat | FOOD-MoTP-Stat | Stationary Engine | Stt_ngn | FOOD-MoTP-FOL-Stt_ngn20 | Fuel Oil | INDFOL | DARY-PH-MVR_TVR-ELC-Fan | New Dairy - Process Heat: MVR Evaporation TVR - Electricity | INDELC | DARY-PH-MVR_TVR | 2018 | 2020 | 25 | 0.68 | 0.476 | 31.536 | 18.02 | 18.02 | 18.02 | 18.02 | 18.02 | 18.02 | 18.02 | 18.02 | 18.02 | 18.02 | 17573 | 17573 | 17573 | 17573 | 17573 | 17573 | 17573 | 17573 | 17573 | 17573
Food | FOOD | Motive Power, Stationary | MoTP-Stat | FOOD-MoTP-Stat | Stationary Engine | Stt_ngn | FOOD-MoTP-DSL-Stt_ngn20 | Diesel | INDDSL | DARY-PH-MVR_Fan-ELC-Fan | New Dairy - Process Heat: MVR Fan - Electricity | INDELC | DARY-PH-MVR_Fan | 2018 | 2020 | 25 | 0.68 | 0.476 | 31.536 | 43.4339 | 43.4339 | 43.4339 | 43.4339 | 43.4339 | 43.4339 | 43.4339 | 43.4339 | 43.4339 | 43.4339 | 17573 | 17573 | 17573 | 17573 | 17573 | 17573 | 17573 | 17573 | 17573 | 17573
Food | FOOD | Motive Power, Stationary | MoTP-Stat | FOOD-MoTP-Stat | Electric Motor | Motor | FOOD-MoTP-Stat-ELC-Motor20 | Electricity | INDELC | DARY-PH-STM_HW-DSL-Boiler | New Dairy - Process Heat: Steam/Hot Water - Diesel | INDDSL | DARY-PH-STM_HW | 2018 | 2020 | 25 | 0.68 | 0.476 | 31.536 | 0.85 | 0.85 | 0.85 | 0.85 | 0.85 | 0.85 | 0.85 | 0.85 | 0.85 | 0.85 | 300 | 300 | 300 | 300 | 300 | 300 | 300 | 300 | 300 | 300
Food | FOOD | Process Heat: Direct Heat | PH-DirH | FOOD-PH-DirH | Burner | Burner | FOOD-PH-DirH-NGA-Burner20 | Natural Gas | INDNGA | DARY-PH-STM_HW-GEO-Heat | New Dairy - Process Heat: Steam/Hot Water - Geothermal | INDGEO | DARY-PH-STM_HW | 2018 | 2020 | 10 | 0.68 | 0.476 | 31.536 | 0.97012 | 0.97012 | 0.97012 | 0.97012 | 0.97012 | 0.97012 | 0.97012 | 0.97012 | 0.97012 | 0.97012 | 100 | 100 | 100 | 100 | 100 | 100 | 100 | 100 | 100 | 100 | 0 | 0.1 | 5
Food | FOOD | Process Heat: Direct Heat | PH-DirH | FOOD-PH-DirH | Resistance Heater | Heater | FOOD-PH-DirH-ELC-Heater20 | Electricity | INDELC | DARY-PH-STM_HW-LPG-Boiler | New Dairy - Process Heat: Steam/Hot Water - LPG | INDLPG | DARY-PH-STM_HW | 2018 | 2020 | 25 | 0.68 | 0.476 | 31.536 | 0.87 | 0.87 | 0.87 | 0.87 | 0.87 | 0.87 | 0.87 | 0.87 | 0.87 | 0.87 | 350 | 350 | 350 | 350 | 350 | 350 | 350 | 350 | 350 | 350
Food | FOOD | Process Heat: Ovens | PH-Oven | FOOD-PH-Oven | Industrial Ovens | Oven | FOOD-PH-Oven-NGA-Oven20 | Natural Gas | INDNGA | DARY-PH-STM_HW-ELC-Boiler | New Dairy - Process Heat: Steam/Hot Water - Electricity | INDELC | DARY-PH-STM_HW | 2018 | 2020 | 25 | 0.5 | 0.35 | 31.536 | 0.99 | 0.99 | 0.99 | 0.99 | 0.99 | 0.99 | 0.99 | 0.99 | 0.99 | 0.99 | 370.4943 | 370.4943 | 250 | 250 | 250 | 250 | 250 | 250 | 250 | 250 | 1 |  | 5
Food | FOOD | Process Heat: Ovens | PH-Oven | FOOD-PH-Oven | Industrial Ovens | Oven | FOOD-PH-Oven-ELC-Oven20 | Electricity | INDELC | DARY-PH-STM_HW-WOD-Boiler | New Dairy - Process Heat: Steam/Hot Water - Wood | INDWOD | DARY-PH-STM_HW | 2018 | 2020 | 25 | 0.5 | 0.35 | 31.536 | 0.85 | 0.85 | 0.85 | 0.85 | 0.85 | 0.85 | 0.85 | 0.85 | 0.85 | 0.85 | 2000 | 2000 | 2000 | 2000 | 2000 | 2000 | 2000 | 2000 | 2000 | 2000
Food | FOOD | Process Heat: Ovens | PH-Oven | FOOD-PH-Oven | Industrial Ovens | Oven | FOOD-PH-Oven-COA-Oven20 | Coal | INDCOA | DARY-PH-STM_HW-ELC-HPmp | New Dairy - Process Heat: Steam/Hot Water - Electricity | INDELC | DARY-PH-STM_HW | 2018 | 2020 | 20 | 0.5 | 0.35 | 31.536 | 3.5 | 3.5 | 3.5 | 3.5 | 3.5 | 3.5 | 3.5 | 3.5 | 3.5 | 3.5 | 1071.4286 | 1071.4286 | 1071.4286 | 1071.4286 | 1071.4286 | 1071.4286 | 1071.4286 | 1071.4286 | 1071.4286 | 1071.4286 | 0.6 |  | 5
Food | FOOD | Process Heat: Steam | PH-Stm | FOOD-PH-Stm | Direct Heat | Heat | FOOD-PH-Stm-GEO-Heat20 | Geothermal | INDGEO | DARY-Pump-ELC-Pump | New Dairy - Pumping - Electricity | INDELC | DARY-Pump | 2018 | 2020 | 10 | 0.5 | 0.35 | 31.536 | 0.75 | 0.75 | 0.75 | 0.75 | 0.75 | 0.75 | 0.75 | 0.75 | 0.75 | 0.75 | 2308 | 2308 | 2308 | 2308 | 2308 | 2308 | 2308 | 2308 | 2308 | 2308
Food | FOOD | Process Heat: Steam | PH-Stm | FOOD-PH-Stm | Boiler | Boiler | FOOD-PH-Stm-FOL-Boiler20 | Fuel Oil | INDFOL | DARY-Pump-DSL-Pump | New Dairy - Pumping - Diesel | INDDSL | DARY-Pump | 2018 | 2020 | 10 | 0.5 | 0.35 | 31.536 | 0.05 | 0.05 | 0.05 | 0.05 | 0.05 | 0.05 | 0.05 | 0.05 | 0.05 | 0.05 | 462 | 462 | 462 | 462 | 462 | 462 | 462 | 462 | 462 | 462
Food | FOOD | Process Heat: Steam | PH-Stm | FOOD-PH-Stm | Boiler | Boiler | FOOD-PH-Stm-WOD-Boiler20 | Wood | INDWOD | DARY-RFGR-ELC-Refriger | New Dairy - Refrigeration - Electricity | INDELC | DARY-RFGR | 2018 | 2020 | 1 | 1 | 0.7 | 31.536 | 1 | [9 empty] | 0 | 0 | 0 | 0 | 0 | 0 | 0 | 0 | 0 | 0 | bar: EFF~2020 to EFF~2060
Food | FOOD | Process Heat: Steam | PH-Stm | FOOD-PH-Stm | Direct Heat | Heat | FOOD-PH-Stm-BIG-Heat20 | Biogas | INDBIG | FOOD-MoTP-Stat-PET-st_ngn | New Food - Motive Power, Stationary - Petrol | INDPET | FOOD-MoTP-Stat | 2018 | 2020 | 15 | 0.5 | 0.35 | 31.536 | 0.18 | 0.18 | 0.18 | 0.18 | 0.18 | 0.18 | 0.18 | 0.18 | 0.18 | 0.18 | 350 | 350 | 350 | 350 | 350 | 350 | 350 | 350 | 350 | 350 | 0
Food | FOOD | Process Heat: Steam | PH-Stm | FOOD-PH-Stm | Heat Pumps | HTPump | FOOD-PH-Stm-ELC-HTPump20 | Electricity | INDELC | FOOD-MoTP-Stat-DSL-st_ngn | New Food - Motive Power, Stationary - Diesel | INDDSL | FOOD-MoTP-Stat | 2018 | 2020 | 20 | 0.5 | 0.35 | 31.536 | 0.22 | 0.22 | 0.22 | 0.22 | 0.22 | 0.22 | 0.22 | 0.22 | 0.22 | 0.22 | 455 | 455 | 455 | 455 | 455 | 455 | 455 | 455 | 455 | 455 | 0
Food | FOOD | Process Heat: Steam | PH-Stm | FOOD-PH-Stm | Direct Heat | Heat | FOOD-PH-Stm-FOL-Heat20 | Fuel Oil | INDFOL | FOOD-MoTP-Stat-ELC-Motor | New Food - Motive Power, Stationary - Electricity | INDELC | FOOD-MoTP-Stat | 2018 | 2020 | 10 | 0.5 | 0.35 | 31.536 | 0.675 | 0.675 | 0.675 | 0.675 | 0.675 | 0.675 | 0.675 | 0.675 | 0.675 | 0.675 | 280 | 280 | 280 | 280 | 280 | 280 | 280 | 280 | 280 | 280
Food | FOOD | Process Heat: Steam | PH-Stm | FOOD-PH-Stm | Boiler | Boiler | FOOD-PH-Stm-DSL-Boiler20 | Diesel | INDDSL | FOOD-MoTP-Stat-ELC-VSD-Mtr | New Food - Motive Power, Stationary - Electricity | INDELC | FOOD-MoTP-Stat | 2018 | 2020 | 10 | 0.5 | 0.35 | 31.536 | 0.9 | 0.9 | 0.9 | 0.9 | 0.9 | 0.9 | 0.9 | 0.9 | 0.9 | 0.9 | 336 | 336 | 336 | 336 | 336 | 336 | 336 | 336 | 336 | 336 | 0.5 |  | 5
Food | FOOD | Process Heat: Steam | PH-Stm | FOOD-PH-Stm | Direct Heat | Heat | FOOD-PH-Stm-LPG-Heat20 | LPG | INDLPG | FOOD-PH-DirH-NGA-Burner | New Food - Process Heat: Direct Heat - Natural Gas | INDNGA | FOOD-PH-DirH | 2018 | 2020 | 13 | 0.9 | 0.63 | 31.536 | 0.8 | 0.8 | 0.8 | 0.8 | 0.8 | 0.8 | 0.8 | 0.8 | 0.8 | 0.8 | 313 | 313 | 313 | 313 | 313 | 313 | 313 | 313 | 313 | 313 | 0
Food | FOOD | Process Heat: Steam | PH-Stm | FOOD-PH-Stm | Boiler | Boiler | FOOD-PH-Stm-COA-Boiler20 | Coal | INDCOA | FOOD-PH-DirH-ELC-Heater | New Food - Process Heat: Direct Heat - Electricity | INDELC | FOOD-PH-DirH | 2018 | 2020 | 3 | 0.9 | 0.63 | 31.536 | 0.9997 | 0.9997 | 0.9997 | 0.9997 | 0.9997 | 0.9997 | 0.9997 | 0.9997 | 0.9997 | 0.9997 | 80 | 80 | 80 | 80 | 80 | 80 | 80 | 80 | 80 | 80
Food | FOOD | Process Heat: Steam | PH-Stm | FOOD-PH-Stm | Boiler | Boiler | FOOD-PH-Stm-NGA-Boiler20 | Natural Gas | INDNGA | FOOD-PH-OVN-NGA-Oven | New Food - Process Heat: Oven - Natural Gas | INDNGA | FOOD-PH-OVN | 2018 | 2020 | 10 | 0.9 | 0.63 | 31.536 | 0.5 | 0.5 | 0.5 | 0.5 | 0.5 | 0.5 | 0.5 | 0.5 | 0.5 | 0.5 | 100 | 100 | 100 | 100 | 100 | 100 | 100 | 100 | 100 | 100
Food | FOOD | Pumping | Pump | FOOD-Pump | Pump Systems | Pump | FOOD-Pump-ELC-Pump20 | Electricity | INDELC | FOOD-PH-OVN-ELC-Oven | New Food - Process Heat: Oven - Electricity | INDELC | FOOD-PH-OVN | 2018 | 2020 | 10 | 0.9 | 0.63 | 31.536 | 0.5 | 0.5 | 0.5 | 0.5 | 0.5 | 0.5 | 0.5 | 0.5 | 0.5 | 0.5 | 100 | 100 | 100 | 100 | 100 | 100 | 100 | 100 | 100 | 100
Food | FOOD | Refrigeration | RFGR | FOOD-RFGR | Refrigeration | Refriger | FOOD-RFGR-ELC-Refriger20 | Electricity | INDELC | FOOD-PH-OVN-COA-Oven | New Food - Process Heat: Oven - Coal | INDCOA | FOOD-PH-OVN | 2018 | 2020 | 10 | 0.9 | 0.63 | 31.536 | 0.5 | 0.5 | 0.5 | 0.5 | 0.5 | 0.5 | 0.5 | 0.5 | 0.5 | 0.5 | 100 | 100 | 100 | 100 | 100 | 100 | 100 | 100 | 100 | 100 | 0
Iron/Steel | IIS | Process Heat: Furnace/Kiln | PH-FURN | IIS-PH-FURN | Furnace/Kiln | Furn | IIS-PH-FURN-COA-Furn20 | Coal | INDCOA | FOOD-PH-STM_HW-WOD-Boiler | New Food - Process Heat: Steam/Hot Water - Wood | INDWOD | FOOD-PH-STM_HW | 2018 | 2020 | 25 | 0.5 | 0.35 | 31.536 | 0.85 | 0.85 | 0.85 | 0.85 | 0.85 | 0.85 | 0.85 | 0.85 | 0.85 | 0.85 | 2000 | 2000 | 2000 | 2000 | 2000 | 2000 | 2000 | 2000 | 2000 | 2000
Iron/Steel | IIS | Process Heat: Furnace/Kiln | PH-FURN | IIS-PH-FURN | Electric Furnace | Furn | IIS-PH-FURN-ELC-Furn20 | Electricity | INDELC | FOOD-PH-STM_HW-BGS-Heat | New Food - Process Heat: Steam/Hot Water - Biogas | INDBIG | FOOD-PH-STM_HW | 2018 | 2020 | 10 | 0.5 | 0.35 | 31.536 | 0.97012 | 0.97012 | 0.97012 | 0.97012 | 0.97012 | 0.97012 | 0.97012 | 0.97012 | 0.97012 | 0.97012 | 100 | 100 | 100 | 100 | 100 | 100 | 100 | 100 | 100 | 100 | 0.05 |  | 5
Iron/Steel | IIS | Process Heat: Furnace/Kiln | PH-FURN | IIS-PH-FURN | Furnace/Kiln | Furn | IIS-PH-FURN-NGA-Furn20 | Natural Gas | INDNGA | FOOD-PH-STM_HW-ELC-HPmp | New Food - Process Heat: Steam/Hot Water - Electricity | INDELC | FOOD-PH-STM_HW | 2018 | 2020 | 20 | 0.5 | 0.35 | 31.536 | 3.5 | 3.5 | 3.5 | 3.5 | 3.5 | 3.5 | 3.5 | 3.5 | 3.5 | 3.5 | 1071.4286 | 1071.4286 | 1071.4286 | 1071.4286 | 1071.4286 | 1071.4286 | 1071.4286 | 1071.4286 | 1071.4286 | 1071.4286 | 0.1 |  | 5
Meat | MEAT | Electronics and Other Electrical Uses | ELCTRNCS | MEAT-ELCTRNCS | Electronics | LCTRNC | MEAT-ELCTRNCS-ELC-LCTRNC20 | Electricity | INDELC | FOOD-PH-STM_HW-FOL-Heat | New Food - Process Heat: Steam/Hot Water - Fuel Oil | INDFOL | FOOD-PH-STM_HW | 2018 | 2020 | 25 | 0.5 | 0.35 | 31.536 | 0.85 | 0.85 | 0.85 | 0.85 | 0.85 | 0.85 | 0.85 | 0.85 | 0.85 | 0.85 | 300 | 300 | 300 | 300 | 300 | 300 | 300 | 300 | 300 | 300 | 0.05 |  | 5
Meat | MEAT | Lighting | LGHT | MEAT-LGHT | Lights | Light | MEAT-LGHT-ELC-Light20 | Electricity | INDELC | FOOD-PH-STM_HW-DSL-Boiler | New Food - Process Heat: Steam/Hot Water - Diesel | INDDSL | FOOD-PH-STM_HW | 2018 | 2020 | 25 | 0.68 | 0.476 | 31.536 | 0.85 | 0.85 | 0.85 | 0.85 | 0.85 | 0.85 | 0.85 | 0.85 | 0.85 | 0.85 | 300 | 300 | 300 | 300 | 300 | 300 | 300 | 300 | 300 | 300 | 0
Meat | MEAT | Motive Power, Stationary | MoTP-Stat | MEAT-MoTP-Stat | Stationary Engine | Stt_ngn | MEAT-MoTP-DSL-Stt_ngn20 | Diesel | INDDSL | FOOD-PH-STM_HW-LPG-Heat | New Food - Process Heat: Steam/Hot Water - LPG | INDLPG | FOOD-PH-STM_HW | 2018 | 2020 | 25 | 0.5 | 0.35 | 31.536 | 0.87 | 0.87 | 0.87 | 0.87 | 0.87 | 0.87 | 0.87 | 0.87 | 0.87 | 0.87 | 350 | 350 | 350 | 350 | 350 | 350 | 350 | 350 | 350 | 350 | 0.05 |  | 5
Meat | MEAT | Motive Power, Stationary | MoTP-Stat | MEAT-MoTP-Stat | Electric Motor | Motor | MEAT-MoTP-Stat-ELC-Motor20 | Electricity | INDELC | FOOD-PH-STM_HW-COA-Boiler | New Food - Process Heat: Steam/Hot Water - Coal | INDCOA | FOOD-PH-STM_HW | 2018 | 2020 | 25 | 0.68 | 0.476 | 31.536 | 0.8 | 0.8 | 0.8 | 0.8 | 0.8 | 0.8 | 0.8 | 0.8 | 0.8 | 0.8 | 750 | 750 | 750 | 750 | 750 | 750 | 750 | 750 | 750 | 750 | 0
Meat | MEAT | Motive Power, Stationary | MoTP-Stat | MEAT-MoTP-Stat | Stationary Engine | Stt_ngn | MEAT-MoTP-FOL-Stt_ngn20 | Fuel Oil | INDFOL | FOOD-PH-STM_HW-NGA-Boiler | New Food - Process Heat: Steam/Hot Water - Natural Gas | INDNGA | FOOD-PH-STM_HW | 2018 | 2020 | 25 | 0.68 | 0.476 | 31.536 | 0.87 | 0.87 | 0.87 | 0.87 | 0.87 | 0.87 | 0.87 | 0.87 | 0.87 | 0.87 | 250 | 250 | 250 | 250 | 250 | 250 | 250 | 250 | 250 | 250 | 0.8 | 0.4 | 5
Meat | MEAT | Motive Power, Stationary | MoTP-Stat | MEAT-MoTP-Stat | Stationary Engine | Stt_ngn | MEAT-MoTP-PET-Stt_ngn20 | Petrol | INDPET | FOOD-PH-STM_HW-ELC-Boiler | New Food - Process Heat: Steam/Hot Water - Electricity | INDELC | FOOD-PH-STM_HW | 2018 | 2020 | 25 | 0.5 | 0.35 | 31.536 | 0.99 | 0.99 | 0.99 | 0.99 | 0.99 | 0.99 | 0.99 | 0.99 | 0.99 | 0.99 | 370.4943 | 370.4943 | 250 | 250 | 250 | 250 | 250 | 250 | 250 | 250 | 1 |  | 5
Meat | MEAT | Process Heat: Hot Water | PH-HW | MEAT-PH-HW | Boiler | Boiler | MEAT-PH-HW-NGA-Boiler20 | Natural Gas | INDNGA | FOOD-PH-STM_HW-ELC-MWO | New Food - Process Heat: Steam/Hot Water - Electricity | INDELC | FOOD-PH-STM_HW | 2018 | 2020 | 25 | 0.68 | 0.476 | 31.536 | 1.18 | 1.18 | 1.18 | 1.18 | 1.18 | 1.18 | 1.18 | 1.18 | 1.18 | 1.18 | 3000 | 3000 | 3000 | 3000 | 3000 | 3000 | 3000 | 3000 | 3000 | 3000 | 0.05 |  | 5
Meat | MEAT | Process Heat: Hot Water | PH-HW | MEAT-PH-HW | Boiler | Boiler | MEAT-PH-HW-COA-Boiler20 | Coal | INDCOA | FOOD-PH-STM_HW-ELC-ELCTECH | New Food - Process Heat: Steam/Hot Water - Electricity | INDELC | FOOD-PH-STM_HW | 2018 | 2020 | 25 | 0.68 | 0.476 | 31.536 | 1.18 | 1.18 | 1.18 | 1.18 | 1.18 | 1.18 | 1.18 | 1.18 | 1.18 | 1.18 | 3000 | 3000 | 3000 | 3000 | 3000 | 3000 | 3000 | 3000 | 3000 | 3000 | 0.05 |  | 5
Meat | MEAT | Process Heat: Steam | PH-Stm | MEAT-PH-Stm | Boiler | Boiler | MEAT-PH-Stm-FOL-Boiler20 | Fuel Oil | INDFOL | FOOD-Pump-ELC-Pump | New Food - Pumping - Electricity | INDELC | FOOD-Pump | 2018 | 2020 | 10 | 0.5 | 0.35 | 31.536 | 0.75 | 0.75 | 0.75 | 0.75 | 0.75 | 0.75 | 0.75 | 0.75 | 0.75 | 0.75 | 2308 | 2308 | 2308 | 2308 | 2308 | 2308 | 2308 | 2308 | 2308 | 2308
Meat | MEAT | Process Heat: Steam | PH-Stm | MEAT-PH-Stm | Heat Pumps | HTPump | MEAT-PH-Stm-ELC-HTPump20 | Electricity | INDELC | FOOD-Pump-DSL-Pump | New Food - Pumping - Diesel | INDDSL | FOOD-Pump | 2018 | 2020 | 10 | 0.5 | 0.35 | 31.536 | 0.05 | 0.05 | 0.05 | 0.05 | 0.05 | 0.05 | 0.05 | 0.05 | 0.05 | 0.05 | 462 | 462 | 462 | 462 | 462 | 462 | 462 | 462 | 462 | 462
Meat | MEAT | Process Heat: Steam | PH-Stm | MEAT-PH-Stm | Boiler | Boiler | MEAT-PH-Stm-NGA-Boiler20 | Natural Gas | INDNGA | FOOD-RFGR-ELC-Refriger | New Food - Refrigeration - Electricity | INDELC | FOOD-RFGR | 2018 | 2020 | 1 | 1 | 0.7 | 31.536 | 1 | [9 empty] | 0 | 0 | 0 | 0 | 0 | 0 | 0 | 0 | 0 | 0 | bar: EFF~2020 to EFF~2060
Meat | MEAT | Process Heat: Steam | PH-Stm | MEAT-PH-Stm | Boiler | Boiler | MEAT-PH-Stm-COA-Boiler20 | Coal | INDCOA | IIS-FDSTCK-COA-_ | New Iron/Steel - Steel production (feedstock) - Coal | COA | IIS-FDSTCK | 2018 | 2020 | 100 | 0.9 |  | 31.536 | 1 | [9 empty] | 0 | 0 | 0 | 0 | 0 | 0 | 0 | 0 | 0 | 0 | bar: EFF~2020 to EFF~2060
Meat | MEAT | Process Heat: Steam | PH-Stm | MEAT-PH-Stm | Direct Heat | Heat | MEAT-PH-Stm-BIG-Heat20 | Biogas | INDBIG | IIS-MoTP-Stat-DSL-st_ngn | New Iron/Steel - Motive Power, Stationary - Diesel | INDDSL | IIS-MoTP-Stat | 2018 | 2020 | 20 | 0.5 |  | 31.536 | 0.22 | 0.22 | 0.22 | 0.22 | 0.22 | 0.22 | 0.22 | 0.22 | 0.22 | 0.22 | 455 | 455 | 455 | 455 | 455 | 455 | 455 | 455 | 455 | 455 | 0
Meat | MEAT | Process Heat: Steam | PH-Stm | MEAT-PH-Stm | Boiler | Boiler | MEAT-PH-Stm-DSL-Boiler20 | Diesel | INDDSL | IIS-MoTP-Stat-ELC-Motor | New Iron/Steel - Motive Power, Stationary - Electricity | INDELC | IIS-MoTP-Stat | 2018 | 2020 | 10 | 0.5 |  | 31.536 | 0.675 | 0.675 | 0.675 | 0.675 | 0.675 | 0.675 | 0.675 | 0.675 | 0.675 | 0.675 | 280 | 280 | 280 | 280 | 280 | 280 | 280 | 280 | 280 | 280
Meat | MEAT | Process Heat: Steam | PH-Stm | MEAT-PH-Stm | Boiler | Boiler | MEAT-PH-Stm-WOD-Boiler20 | Wood | INDWOD | IIS-MoTP-Stat-PET-st_ngn | New Iron/Steel - Motive Power, Stationary - Petrol | INDPET | IIS-MoTP-Stat | 2018 | 2020 | 15 | 0.5 |  | 31.536 | 0.18 | 0.18 | 0.18 | 0.18 | 0.18 | 0.18 | 0.18 | 0.18 | 0.18 | 0.18 | 350 | 350 | 350 | 350 | 350 | 350 | 350 | 350 | 350 | 350 | 0
Meat | MEAT | Process Heat: Steam | PH-Stm | MEAT-PH-Stm | Direct Heat | Heat | MEAT-PH-Stm-LPG-Heat20 | LPG | INDLPG | IIS-MoTP-Stat-ELC-VSD-Mtr | New Iron/Steel - Motive Power, Stationary - Electricity | INDELC | IIS-MoTP-Stat | 2018 | 2020 | 10 | 0.5 |  | 31.536 | 0.9 | 0.9 | 0.9 | 0.9 | 0.9 | 0.9 | 0.9 | 0.9 | 0.9 | 0.9 | 336 | 336 | 336 | 336 | 336 | 336 | 336 | 336 | 336 | 336 | 0.5 |  | 5
Meat | MEAT | Process Heat: Steam | PH-Stm | MEAT-PH-Stm | Direct Heat | Heat | MEAT-PH-Stm-GEO-Heat20 | Geothermal | INDGEO | IIS-PH-FURN-COA-Furn | New Iron/Steel - Process Heat: Furnace/Kiln - Coal | INDCOA | IIS-PH-FURN | 2018 | 2020 | 25 | 0.9 |  | 31.536 | 0.7 | 0.7 | 0.7 | 0.7 | 0.7 | 0.7 | 0.7 | 0.7 | 0.7 | 0.7 | 63 | 63 | 63 | 63 | 63 | 63 | 63 | 63 | 63 | 63 | 0 |  | 5
Meat | MEAT | Process Heat: Steam | PH-Stm | MEAT-PH-Stm | Direct Heat | Heat | MEAT-PH-Stm-FOL-Heat20 | Fuel Oil | INDFOL | IIS-PH-FURN-ELC-Furn | New Iron/Steel - Process Heat: Furnace/Kiln - Electricity | INDELC | IIS-PH-FURN | 2018 | 2020 | 25 | 0.9 |  | 31.536 | 0.8 | 0.8 | 0.8 | 0.8 | 0.8 | 0.8 | 0.8 | 0.8 | 0.8 | 0.8 | 63 | 63 | 63 | 63 | 63 | 63 | 63 | 63 | 63 | 63
Meat | MEAT | Refrigeration | RFGR | MEAT-RFGR | Refrigeration | Refriger | MEAT-RFGR-ELC-Refriger20 | Electricity | INDELC | IIS-PH-FURN-NGA-Furn | New Iron/Steel - Process Heat: Furnace/Kiln - Natural Gas | INDNGA | IIS-PH-FURN | 2018 | 2020 | 25 | 0.9 | 0.63 | 31.536 | 0.8 | 0.8 | 0.8 | 0.8 | 0.8 | 0.8 | 0.8 | 0.8 | 0.8 | 0.8 | 63 | 63 | 63 | 63 | 63 | 63 | 63 | 63 | 63 | 63 | 0 |  | 5
Metal product manufacturing | METAL | Lighting | LGHT | METAL-LGHT | Lights | Light | METAL-LGHT-ELC-Light20 | Electricity | INDELC | IIS-PH-FURN-WOD-Furn | New Iron/Steel - Process Heat: Furnace/Kiln - Wood | INDWOD | IIS-PH-FURN | 2018 | 2035 | 25 | 0.9 | 0.63 | 31.536 | 0.35 | 0.35 | 0.35 | 0.35 | 0.35 | 0.35 | 0.35 | 0.35 | 0.35 | 0.35 | 500 | 500 | 500 | 500 | 500 | 500 | 500 | 500 | 500 | 500 | 0.24 |  | 5
Metal product manufacturing | METAL | Motive Power, Stationary | MoTP-Stat | METAL-MoTP-Stat | Stationary Engine | Stt_ngn | METAL-MoT-DSL-Stt_ngn20 | Diesel | INDDSL | IIS-PH-FURN-LPG-Furn | New Iron/Steel - Process Heat: Furnace/Kiln - LPG | INDLPG | IIS-PH-FURN | 2018 | 2020 | 25 | 0.9 | 0.63 | 31.536 | 0.8 | 0.8 | 0.8 | 0.8 | 0.8 | 0.8 | 0.8 | 0.8 | 0.8 | 0.8 | 63 | 63 | 63 | 63 | 63 | 63 | 63 | 63 | 63 | 63 | 0.07 |  | 5
Metal product manufacturing | METAL | Motive Power, Stationary | MoTP-Stat | METAL-MoTP-Stat | Electric Motor | Motor | METAL-MoTP-Stat-ELC-Motor20 | Electricity | INDELC | MEAT-MoTP-Stat-DSL-st_ngn | New Meat - Motive Power, Stationary - Diesel | INDDSL | MEAT-MoTP-Stat | 2018 | 2020 | 20 | 0.5 | 0.35 | 31.536 | 0.22 | 0.22 | 0.22 | 0.22 | 0.22 | 0.22 | 0.22 | 0.22 | 0.22 | 0.22 | 455 | 455 | 455 | 455 | 455 | 455 | 455 | 455 | 455 | 455 | 0
Metal product manufacturing | METAL | Motive Power, Stationary | MoTP-Stat | METAL-MoTP-Stat | Stationary Engine | Stt_ngn | METAL-MoT-PET-Stt_ngn20 | Petrol | INDPET | MEAT-MoTP-Stat-ELC-Motor | New Meat - Motive Power, Stationary - Electricity | INDELC | MEAT-MoTP-Stat | 2018 | 2020 | 10 | 0.5 | 0.35 | 31.536 | 0.675 | 0.675 | 0.675 | 0.675 | 0.675 | 0.675 | 0.675 | 0.675 | 0.675 | 0.675 | 280 | 280 | 280 | 280 | 280 | 280 | 280 | 280 | 280 | 280
Metal product manufacturing | METAL | Motive Power, Stationary | MoTP-Stat | METAL-MoTP-Stat | Stationary Engine | Stt_ngn | METAL-MoT-FOL-Stt_ngn20 | Fuel Oil | INDFOL | MEAT-MoTP-Stat-PET-st_ngn | New Meat - Motive Power, Stationary - Petrol | INDPET | MEAT-MoTP-Stat | 2018 | 2020 | 15 | 0.5 | 0.35 | 31.536 | 0.18 | 0.18 | 0.18 | 0.18 | 0.18 | 0.18 | 0.18 | 0.18 | 0.18 | 0.18 | 350 | 350 | 350 | 350 | 350 | 350 | 350 | 350 | 350 | 350 | 0
Metal product manufacturing | METAL | Process Heat: Furnace/Kiln | PH-FURN | METAL-PH-FURN | Electric Furnace | Furn | METAL-PH-FURN-ELC-Furn20 | Electricity | INDELC | MEAT-MoTP-Stat-ELC-VSD-Mtr | New Meat - Motive Power, Stationary - Electricity | INDELC | MEAT-MoTP-Stat | 2018 | 2020 | 10 | 0.5 | 0.35 | 31.536 | 0.9 | 0.9 | 0.9 | 0.9 | 0.9 | 0.9 | 0.9 | 0.9 | 0.9 | 0.9 | 336 | 336 | 336 | 336 | 336 | 336 | 336 | 336 | 336 | 336 | 0.5 |  | 5
Metal product manufacturing | METAL | Process Heat: Furnace/Kiln | PH-FURN | METAL-PH-FURN | Furnace/Kiln | Furn | METAL-PH-FURN-COA-Furn20 | Coal | INDCOA | MEAT-PH-STM_HW-NGA-Boiler | New Meat - Process Heat: Steam/Hot Water - Natural Gas | INDNGA | MEAT-PH-STM_HW | 2018 | 2020 | 25 | 0.34 | 0.238 | 31.536 | 0.87 | 0.87 | 0.87 | 0.87 | 0.87 | 0.87 | 0.87 | 0.87 | 0.87 | 0.87 | 250 | 250 | 250 | 250 | 250 | 250 | 250 | 250 | 250 | 250
Metal product manufacturing | METAL | Process Heat: Furnace/Kiln | PH-FURN | METAL-PH-FURN | Furnace/Kiln | Furn | METAL-PH-FURN-NGA-Furn20 | Natural Gas | INDNGA | MEAT-PH-STM_HW-COA-Boiler | New Meat - Process Heat: Steam/Hot Water - Coal | INDCOA | MEAT-PH-STM_HW | 2018 | 2020 | 25 | 0.34 | 0.238 | 31.536 | 0.8 | 0.8 | 0.8 | 0.8 | 0.8 | 0.8 | 0.8 | 0.8 | 0.8 | 0.8 | 750 | 750 | 750 | 750 | 750 | 750 | 750 | 750 | 750 | 750 | 0
Metal product manufacturing | METAL | Process Heat: Steam | PH-Stm | METAL-PH-Stm | Boiler | Boiler | METAL-PH-Stm-FOL-Boiler20 | Fuel Oil | INDFOL | MEAT-PH-STM_HW-ELC-HPmp | New Meat - Process Heat: Steam/Hot Water - Electricity | INDELC | MEAT-PH-STM_HW | 2018 | 2020 | 20 | 0.5 | 0.35 | 31.536 | 3.5 | 3.5 | 3.5 | 3.5 | 3.5 | 3.5 | 3.5 | 3.5 | 3.5 | 3.5 | 1071.4286 | 1071.4286 | 1071.4286 | 1071.4286 | 1071.4286 | 1071.4286 | 1071.4286 | 1071.4286 | 1071.4286 | 1071.4286 | 0.7
Metal product manufacturing | METAL | Process Heat: Steam | PH-Stm | METAL-PH-Stm | Boiler | Boiler | METAL-PH-Stm-NGA-Boiler20 | Natural Gas | INDNGA | MEAT-PH-STM_HW-DSL-Boiler | New Meat - Process Heat: Steam/Hot Water - Diesel | INDDSL | MEAT-PH-STM_HW | 2018 | 2020 | 25 | 0.5 | 0.35 | 31.536 | 0.85 | 0.85 | 0.85 | 0.85 | 0.85 | 0.85 | 0.85 | 0.85 | 0.85 | 0.85 | 300 | 300 | 300 | 300 | 300 | 300 | 300 | 300 | 300 | 300
Metal product manufacturing | METAL | Process Heat: Steam | PH-Stm | METAL-PH-Stm | Boiler | Boiler | METAL-PH-Stm-DSL-Boiler20 | Diesel | INDDSL | MEAT-PH-STM_HW-WOD-Boiler | New Meat - Process Heat: Steam/Hot Water - Wood | INDWOD | MEAT-PH-STM_HW | 2018 | 2020 | 25 | 0.5 | 0.35 | 31.536 | 0.85 | 0.85 | 0.85 | 0.85 | 0.85 | 0.85 | 0.85 | 0.85 | 0.85 | 0.85 | 2000 | 2000 | 2000 | 2000 | 2000 | 2000 | 2000 | 2000 | 2000 | 2000
Metal product manufacturing | METAL | Process Heat: Steam | PH-Stm | METAL-PH-Stm | Direct Heat | Heat | METAL-PH-Stm-BIG-Heat20 | Biogas | INDBIG | MEAT-PH-STM_HW-ELC-ELCTECH | New Meat - Process Heat: Steam/Hot Water - Electricity | INDELC | MEAT-PH-STM_HW | 2018 | 2020 | 25 | 0.34 | 0.238 | 31.536 | 1.54 | 1.54 | 1.54 | 1.54 | 1.54 | 1.54 | 1.54 | 1.54 | 1.54 | 1.54 | 1000 | 1000 | 1000 | 1000 | 1000 | 1000 | 1000 | 1000 | 1000 | 1000 | 0.1 |  | 5
Metal product manufacturing | METAL | Process Heat: Steam | PH-Stm | METAL-PH-Stm | Heat Pumps | HTPump | METAL-PH-Stm-ELC-HTPump20 | Electricity | INDELC | MEAT-PH-DirH-NGA-Burner | New Meat - Process Heat: Direct Heat - Natural Gas | INDNGA | MEAT-PH-DirH | 2018 | 2020 | 13 | 0.9 | 0.63 | 31.536 | 0.8 | 0.8 | 0.8 | 0.8 | 0.8 | 0.8 | 0.8 | 0.8 | 0.8 | 0.8 | 313 | 313 | 313 | 313 | 313 | 313 | 313 | 313 | 313 | 313
Metal product manufacturing | METAL | Process Heat: Steam | PH-Stm | METAL-PH-Stm | Direct Heat | Heat | METAL-PH-Stm-GEO-Heat20 | Geothermal | INDGEO | MEAT-PH-DirH-ELC-Heater | New Meat - Process Heat: Direct Heat - Electricity | INDELC | MEAT-PH-DirH | 2018 | 2020 | 3 | 0.9 | 0.63 | 31.536 | 0.9997 | 0.9997 | 0.9997 | 0.9997 | 0.9997 | 0.9997 | 0.9997 | 0.9997 | 0.9997 | 0.9997 | 80 | 80 | 80 | 80 | 80 | 80 | 80 | 80 | 80 | 80
Metal product manufacturing | METAL | Process Heat: Steam | PH-Stm | METAL-PH-Stm | Direct Heat | Heat | METAL-PH-Stm-FOL-Heat20 | Fuel Oil | INDFOL | MEAT-RFGR-ELC-Refriger | New Meat - Refrigeration - Electricity | INDELC | MEAT-RFGR | 2018 | 2020 | 1 | 1 | 0.7 | 31.536 | 1 | [9 empty] | 0 | 0 | 0 | 0 | 0 | 0 | 0 | 0 | 0 | 0 | bar: EFF~2020 to EFF~2060
Metal product manufacturing | METAL | Process Heat: Steam | PH-Stm | METAL-PH-Stm | Boiler | Boiler | METAL-PH-Stm-COA-Boiler20 | Coal | INDCOA | METAL-MoTP-Stat-DSL-st_ngn | New Metal product manufacturing - Motive Power, Stationary - Diesel | INDDSL | METAL-MoTP-Stat | 2018 | 2020 | 20 | 0.5 |  | 31.536 | 0.22 | 0.22 | 0.22 | 0.22 | 0.22 | 0.22 | 0.22 | 0.22 | 0.22 | 0.22 | 455 | 455 | 455 | 455 | 455 | 455 | 455 | 455 | 455 | 455 | 0
Metal product manufacturing | METAL | Process Heat: Steam | PH-Stm | METAL-PH-Stm | Direct Heat | Heat | METAL-PH-Stm-LPG-Heat20 | LPG | INDLPG | METAL-MoTP-Stat-ELC-Motor | New Metal product manufacturing - Motive Power, Stationary - Electricity | INDELC | METAL-MoTP-Stat | 2018 | 2020 | 10 | 0.5 | 0.35 | 31.536 | 0.675 | 0.675 | 0.675 | 0.675 | 0.675 | 0.675 | 0.675 | 0.675 | 0.675 | 0.675 | 280 | 280 | 280 | 280 | 280 | 280 | 280 | 280 | 280 | 280
Metal product manufacturing | METAL | Process Heat: Steam | PH-Stm | METAL-PH-Stm | Boiler | Boiler | METAL-PH-Stm-WOD-Boiler20 | Wood | INDWOD | METAL-MoTP-Stat-PET-st_ngn | New Metal product manufacturing - Motive Power, Stationary - Petrol | INDPET | METAL-MoTP-Stat | 2018 | 2020 | 15 | 0.5 | 0.35 | 31.536 | 0.18 | 0.18 | 0.18 | 0.18 | 0.18 | 0.18 | 0.18 | 0.18 | 0.18 | 0.18 | 350 | 350 | 350 | 350 | 350 | 350 | 350 | 350 | 350 | 350 | 0
Metal product manufacturing | METAL | Pumping | Pump | METAL-Pump | Pump Systems | Pump | METAL-Pump-ELC-Pump20 | Electricity | INDELC | METAL-MoTP-Stat-ELC-VSD-Mtr | New Metal product manufacturing - Motive Power, Stationary - Electricity | INDELC | METAL-MoTP-Stat | 2018 | 2020 | 10 | 0.5 | 0.35 | 31.536 | 0.9 | 0.9 | 0.9 | 0.9 | 0.9 | 0.9 | 0.9 | 0.9 | 0.9 | 0.9 | 336 | 336 | 336 | 336 | 336 | 336 | 336 | 336 | 336 | 336 | 0.5 |  | 5
Methanol | MTHOL | Methanol production (feedstock) | FDSTCK | MTHOL-FDSTCK | MethFeedstock | FDSTCK | MTHOL-FDSTCK-NGA-FDSTCK20 | Natural Gas | NGA | METAL-PH-FURN-ELC-Furn | New Metal product manufacturing - Process Heat: Furnace/Kiln - Electricity | INDELC | METAL-PH-FURN | 2018 | 2020 | 25 | 0.9 |  | 31.536 | 0.8 | 0.8 | 0.8 | 0.8 | 0.8 | 0.8 | 0.8 | 0.8 | 0.8 | 0.8 | 63 | 63 | 63 | 63 | 63 | 63 | 63 | 63 | 63 | 63
Methanol | MTHOL | Process Heat: Steam | PH-Stm | MTHOL-PH-Stm | Boiler | Boiler | MTHOL-PH-Stm-DSL-Boiler20 | Diesel | INDDSL | METAL-PH-FURN-COA-Furn | New Metal product manufacturing - Process Heat: Furnace/Kiln - Coal | INDCOA | METAL-PH-FURN | 2018 | 2020 | 25 | 0.9 |  | 31.536 | 0.03 | 0.03 | 0.03 | 0.03 | 0.03 | 0.03 | 0.03 | 0.03 | 0.03 | 0.03 | 63 | 63 | 63 | 63 | 63 | 63 | 63 | 63 | 63 | 63 | 0 |  | 5
Methanol | MTHOL | Process Heat: Steam | PH-Stm | MTHOL-PH-Stm | Boiler | Boiler | MTHOL-PH-Stm-NGA-Boiler20 | Natural Gas | INDNGA | METAL-PH-FURN-NGA-Furn | New Metal product manufacturing - Process Heat: Furnace/Kiln - Natural Gas | INDNGA | METAL-PH-FURN | 2018 | 2020 | 25 | 0.9 | 0.63 | 31.536 | 0.8 | 0.8 | 0.8 | 0.8 | 0.8 | 0.8 | 0.8 | 0.8 | 0.8 | 0.8 | 63 | 63 | 63 | 63 | 63 | 63 | 63 | 63 | 63 | 63 | 0.4 |  | 5
Methanol | MTHOL | Process Heat: Steam | PH-Stm | MTHOL-PH-Stm | Boiler | Boiler | MTHOL-PH-Stm-COA-Boiler20 | Coal | INDCOA | METAL-PH-FURN-WOD-Furn | New Metal product manufacturing - Process Heat: Furnace/Kiln - Wood | INDWOD | METAL-PH-FURN | 2018 | 2020 | 25 | 0.9 | 0.63 | 31.536 | 0.35 | 0.35 | 0.35 | 0.35 | 0.35 | 0.35 | 0.35 | 0.35 | 0.35 | 0.35 | 500 | 500 | 500 | 500 | 500 | 500 | 500 | 500 | 500 | 500 | 0.24 |  | 5
Methanol | MTHOL | Process Heat: Steam | PH-Stm | MTHOL-PH-Stm | Direct Heat | Heat | MTHOL-PH-Stm-GEO-Heat20 | Geothermal | INDGEO | METAL-PH-FURN-FOL-Furn | New Metal product manufacturing - Process Heat: Furnace/Kiln - Fuel Oil | INDFOL | METAL-PH-FURN | 2018 | 2020 | 25 | 0.9 | 0.63 | 31.536 | 0.8 | 0.8 | 0.8 | 0.8 | 0.8 | 0.8 | 0.8 | 0.8 | 0.8 | 0.8 | 63 | 63 | 63 | 63 | 63 | 63 | 63 | 63 | 63 | 63
Methanol | MTHOL | Process Heat: Steam | PH-Stm | MTHOL-PH-Stm | Boiler | Boiler | MTHOL-PH-Stm-FOL-Boiler20 | Fuel Oil | INDFOL | METAL-PH-FURN-LPG-Furn | New Metal product manufacturing - Process Heat: Furnace/Kiln - LPG | INDLPG | METAL-PH-FURN | 2018 | 2020 | 25 | 0.9 | 0.63 | 31.536 | 0.8 | 0.8 | 0.8 | 0.8 | 0.8 | 0.8 | 0.8 | 0.8 | 0.8 | 0.8 | 63 | 63 | 63 | 63 | 63 | 63 | 63 | 63 | 63 | 63 | 0.07 |  | 5
Methanol | MTHOL | Process Heat: Steam | PH-Stm | MTHOL-PH-Stm | Direct Heat | Heat | MTHOL-PH-Stm-FOL-Heat20 | Fuel Oil | INDFOL | METAL-RFGR-ELC-Refriger | New Metal product manufacturing - Refrigeration - Electricity | INDELC | METAL-RFGR | 2018 | 2020 | 1 | 1 | 0.7 | 31.536 | 1 | [9 empty] | 0 | 0 | 0 | 0 | 0 | 0 | 0 | 0 | 0 | 0 | bar: EFF~2020 to EFF~2060
Methanol | MTHOL | Process Heat: Steam | PH-Stm | MTHOL-PH-Stm | Direct Heat | Heat | MTHOL-PH-Stm-LPG-Heat20 | LPG | INDLPG | METAL-PH-DirH-NGA-Burner | New Metal product manufacturing - Process Heat: Direct Heat - Natural Gas | INDNGA | METAL-PH-DirH | 2018 | 2020 | 13 | 0.9 | 0.63 | 31.536 | 0.8 | 0.8 | 0.8 | 0.8 | 0.8 | 0.8 | 0.8 | 0.8 | 0.8 | 0.8 | 313 | 313 | 313 | 313 | 313 | 313 | 313 | 313 | 313 | 313
Methanol | MTHOL | Process Heat: Steam | PH-Stm | MTHOL-PH-Stm | Direct Heat | Heat | MTHOL-PH-Stm-BIG-Heat20 | Biogas | INDBIG | METAL-PH-DirH-ELC-Heater | New Metal product manufacturing - Process Heat: Direct Heat - Electricity | INDELC | METAL-PH-DirH | 2018 | 2020 | 3 | 0.9 | 0.63 | 31.536 | 0.9997 | 0.9997 | 0.9997 | 0.9997 | 0.9997 | 0.9997 | 0.9997 | 0.9997 | 0.9997 | 0.9997 | 80 | 80 | 80 | 80 | 80 | 80 | 80 | 80 | 80 | 80
Methanol | MTHOL | Process Heat: Steam | PH-Stm | MTHOL-PH-Stm | Heat Pumps | HTPump | MTHOL-PH-Stm-ELC-HTPump20 | Electricity | INDELC | MTHOL-FDSTCK-NGA-FDSTCK | New Methanol - Methanol production (feedstock) - Natural Gas | NGA | MTHOL-FDSTCK | 2018 | 2020 | 100 | 0.9 |  | 31.536 | 1 | [9 empty] | 0 | 0 | 0 | 0 | 0 | 0 | 0 | 0 | 0 | 0 | bar: EFF~2020 to EFF~2060
Methanol | MTHOL | Process Heat: Steam | PH-Stm | MTHOL-PH-Stm | Boiler | Boiler | MTHOL-PH-Stm-WOD-Boiler20 | Wood | INDWOD | MTHOL-PH_REFRM-NGA-REFRM | New Methanol - Process Heat: Reformer - Natural Gas | INDNGA | MTHOL-PH_REFRM | 2018 | 2020 | 25 | 0.5 |  | 31.536 | 1 | [9 empty] | 0 | 0 | 0 | 0 | 0 | 0 | 0 | 0 | 0 | 0 | bar: EFF~2020 to EFF~2060
Mineral | MNRL | Lighting | LGHT | MNRL-LGHT | Lights | Light | MNRL-LGHT-ELC-Light20 | Electricity | INDELC | MNRL-MoTP-Stat-ELC-Motor | New Mineral - Motive Power, Stationary - Electricity | INDELC | MNRL-MoTP-Stat | 2018 | 2020 | 10 | 0.5 | 0.35 | 31.536 | 0.675 | 0.675 | 0.675 | 0.675 | 0.675 | 0.675 | 0.675 | 0.675 | 0.675 | 0.675 | 280 | 280 | 280 | 280 | 280 | 280 | 280 | 280 | 280 | 280
Mineral | MNRL | Motive Power, Stationary | MoTP-Stat | MNRL-MoTP-Stat | Electric Motor | Motor | MNRL-MoTP-Stat-ELC-Motor20 | Electricity | INDELC | MNRL-MoTP-Stat-PET-st_ngn | New Mineral - Motive Power, Stationary - Petrol | INDPET | MNRL-MoTP-Stat | 2018 | 2020 | 15 | 0.5 | 0.35 | 31.536 | 0.18 | 0.18 | 0.18 | 0.18 | 0.18 | 0.18 | 0.18 | 0.18 | 0.18 | 0.18 | 350 | 350 | 350 | 350 | 350 | 350 | 350 | 350 | 350 | 350 | 0
Mineral | MNRL | Motive Power, Stationary | MoTP-Stat | MNRL-MoTP-Stat | Stationary Engine | Stt_ngn | MNRL-MoTP-PET-Stt_ngn20 | Petrol | INDPET | MNRL-MoTP-Stat-DSL-st_ngn | New Mineral - Motive Power, Stationary - Diesel | INDDSL | MNRL-MoTP-Stat | 2018 | 2020 | 20 | 0.5 | 0.35 | 31.536 | 0.22 | 0.22 | 0.22 | 0.22 | 0.22 | 0.22 | 0.22 | 0.22 | 0.22 | 0.22 | 455 | 455 | 455 | 455 | 455 | 455 | 455 | 455 | 455 | 455 | 0
Mineral | MNRL | Motive Power, Stationary | MoTP-Stat | MNRL-MoTP-Stat | Stationary Engine | Stt_ngn | MNRL-MoTP-DSL-Stt_ngn20 | Diesel | INDDSL | MNRL-MoTP-Stat-ELC-VSD-Mtr | New Mineral - Motive Power, Stationary - Electricity | INDELC | MNRL-MoTP-Stat | 2018 | 2020 | 10 | 0.5 | 0.35 | 31.536 | 0.9 | 0.9 | 0.9 | 0.9 | 0.9 | 0.9 | 0.9 | 0.9 | 0.9 | 0.9 | 336 | 336 | 336 | 336 | 336 | 336 | 336 | 336 | 336 | 336 | 0.5 |  | 5
Mineral | MNRL | Motive Power, Stationary | MoTP-Stat | MNRL-MoTP-Stat | Stationary Engine | Stt_ngn | MNRL-MoTP-FOL-Stt_ngn20 | Fuel Oil | INDFOL | MNRL-PH-FURN-ELC-Furn | New Mineral - Process Heat: Furnace/Kiln - Electricity | INDELC | MNRL-PH-FURN | 2018 | 2020 | 25 | 0.9 | 0.63 | 31.536 | 0.8 | 0.8 | 0.8 | 0.8 | 0.8 | 0.8 | 0.8 | 0.8 | 0.8 | 0.8 | 63 | 63 | 63 | 63 | 63 | 63 | 63 | 63 | 63 | 63 |  |  |  |  | electric will cost more
Mineral | MNRL | Process Heat: Furnace/Kiln | PH-FURN | MNRL-PH-FURN | Electric Furnace | Furn | MNRL-PH-FURN-ELC-Furn20 | Electricity | INDELC | MNRL-PH-FURN-COA-Furn | New Mineral - Process Heat: Furnace/Kiln - Coal | INDCOA | MNRL-PH-FURN | 2018 | 2020 | 25 | 0.9 | 0.63 | 31.536 | 0.7 | 0.7 | 0.7 | 0.7 | 0.7 | 0.7 | 0.7 | 0.7 | 0.7 | 0.7 | 63 | 63 | 63 | 63 | 63 | 63 | 63 | 63 | 63 | 63 | 0.03 |  | 5
Mineral | MNRL | Process Heat: Furnace/Kiln | PH-FURN | MNRL-PH-FURN | Furnace/Kiln | Furn | MNRL-PH-FURN-COA-Furn20 | Coal | INDCOA | MNRL-PH-FURN-NGA-Furn | New Mineral - Process Heat: Furnace/Kiln - Natural Gas | INDNGA | MNRL-PH-FURN | 2018 | 2020 | 25 | 0.9 | 0.63 | 31.536 | 0.8 | 0.8 | 0.8 | 0.8 | 0.8 | 0.8 | 0.8 | 0.8 | 0.8 | 0.8 | 63 | 63 | 63 | 63 | 63 | 63 | 63 | 63 | 63 | 63 | 0.4 |  | 5
Mineral | MNRL | Process Heat: Furnace/Kiln | PH-FURN | MNRL-PH-FURN | Furnace/Kiln | Furn | MNRL-PH-FURN-NGA-Furn20 | Natural Gas | INDNGA | MNRL-PH-FURN-WOD-Furn | New Mineral - Process Heat: Furnace/Kiln - Wood | INDWOD | MNRL-PH-FURN | 2018 | 2020 | 25 | 0.9 | 0.63 | 31.536 | 0.7 | 0.7 | 0.7 | 0.7 | 0.7 | 0.7 | 0.7 | 0.7 | 0.7 | 0.7 | 63 | 63 | 63 | 63 | 63 | 63 | 63 | 63 | 63 | 63 | 0.24 |  | 5
Mineral | MNRL | Process Heat: Steam | PH-Stm | MNRL-PH-Stm | Direct Heat | Heat | MNRL-PH-Stm-FOL-Heat20 | Fuel Oil | INDFOL | MNRL-PH-FURN-LPG-Furn | New Mineral - Process Heat: Furnace/Kiln - LPG | INDLPG | MNRL-PH-FURN | 2018 | 2020 | 25 | 0.9 | 0.63 | 31.536 | 0.8 | 0.8 | 0.8 | 0.8 | 0.8 | 0.8 | 0.8 | 0.8 | 0.8 | 0.8 | 63 | 63 | 63 | 63 | 63 | 63 | 63 | 63 | 63 | 63 | 0.07 |  | 5
Mineral | MNRL | Process Heat: Steam | PH-Stm | MNRL-PH-Stm | Boiler | Boiler | MNRL-PH-Stm-NGA-Boiler20 | Natural Gas | INDNGA | MNRL-PH-STM_HW-NGA-Boiler | New Mineral - Process Heat: Steam/Hot Water - Natural Gas | INDNGA | MNRL-PH-STM_HW | 2018 | 2020 | 25 | 0.5 | 0.35 | 31.536 | 0.87 | 0.87 | 0.87 | 0.87 | 0.87 | 0.87 | 0.87 | 0.87 | 0.87 | 0.87 | 350 | 350 | 350 | 350 | 350 | 350 | 350 | 350 | 350 | 350 | 0.2 |  | 5
Mineral | MNRL | Process Heat: Steam | PH-Stm | MNRL-PH-Stm | Direct Heat | Heat | MNRL-PH-Stm-BIG-Heat20 | Biogas | INDBIG | MNRL-PH-STM_HW-DSL-Boiler | New Mineral - Process Heat: Steam/Hot Water - Diesel | INDDSL | MNRL-PH-STM_HW | 2018 | 2020 | 25 | 0.5 | 0.35 | 31.536 | 0.85 | 0.85 | 0.85 | 0.85 | 0.85 | 0.85 | 0.85 | 0.85 | 0.85 | 0.85 | 300 | 300 | 300 | 300 | 300 | 300 | 300 | 300 | 300 | 300
Mineral | MNRL | Process Heat: Steam | PH-Stm | MNRL-PH-Stm | Boiler | Boiler | MNRL-PH-Stm-FOL-Boiler20 | Fuel Oil | INDFOL | MNRL-PH-STM_HW-ELC-HPmp | New Mineral - Process Heat: Steam/Hot Water - Electricity | INDELC | MNRL-PH-STM_HW | 2018 | 2020 | 20 | 0.5 | 0.35 | 31.536 | 3.5 | 3.5 | 3.5 | 3.5 | 3.5 | 3.5 | 3.5 | 3.5 | 3.5 | 3.5 | 1071.4286 | 1071.4286 | 1071.4286 | 1071.4286 | 1071.4286 | 1071.4286 | 1071.4286 | 1071.4286 | 1071.4286 | 1071.4286 | 0.67 |  | 5
Mineral | MNRL | Process Heat: Steam | PH-Stm | MNRL-PH-Stm | Heat Pumps | HTPump | MNRL-PH-Stm-ELC-HTPump20 | Electricity | INDELC | MNRL-PH-STM_HW-COA-Boiler | New Mineral - Process Heat: Steam/Hot Water - Coal | INDCOA | MNRL-PH-STM_HW | 2018 | 2020 | 25 | 0.5 | 0.35 | 31.536 | 0.8 | 0.8 | 0.8 | 0.8 | 0.8 | 0.8 | 0.8 | 0.8 | 0.8 | 0.8 | 750 | 750 | 750 | 750 | 750 | 750 | 750 | 750 | 750 | 750 | 0
Mineral | MNRL | Process Heat: Steam | PH-Stm | MNRL-PH-Stm | Boiler | Boiler | MNRL-PH-Stm-COA-Boiler20 | Coal | INDCOA | MNRL-PH-STM_HW-LPG-Boiler | New Mineral - Process Heat: Steam/Hot Water - LPG | INDLPG | MNRL-PH-STM_HW | 2018 | 2020 | 25 | 0.5 | 0.35 | 31.536 | 0.87 | 0.87 | 0.87 | 0.87 | 0.87 | 0.87 | 0.87 | 0.87 | 0.87 | 0.87 | 350 | 350 | 350 | 350 | 350 | 350 | 350 | 350 | 350 | 350
Mineral | MNRL | Process Heat: Steam | PH-Stm | MNRL-PH-Stm | Boiler | Boiler | MNRL-PH-Stm-DSL-Boiler20 | Diesel | INDDSL | MNRL-PH-STM_HW-WOD-Boiler | New Mineral - Process Heat: Steam/Hot Water - Wood | INDWOD | MNRL-PH-STM_HW | 2018 | 2020 | 25 | 0.5 | 0.35 | 31.536 | 0.85 | 0.85 | 0.85 | 0.85 | 0.85 | 0.85 | 0.85 | 0.85 | 0.85 | 0.85 | 2000 | 2000 | 2000 | 2000 | 2000 | 2000 | 2000 | 2000 | 2000 | 2000
Mineral | MNRL | Process Heat: Steam | PH-Stm | MNRL-PH-Stm | Boiler | Boiler | MNRL-PH-Stm-WOD-Boiler20 | Wood | INDWOD | MNRL-PH-STM_HW-ELC-Boiler | New Mineral - Process Heat: Steam/Hot Water - Electricity | INDELC | MNRL-PH-STM_HW | 2018 | 2020 | 25 | 0.5 | 0.35 | 31.536 | 0.99 | 0.99 | 0.99 | 0.99 | 0.99 | 0.99 | 0.99 | 0.99 | 0.99 | 0.99 | 370.4943 | 370.4943 | 250 | 250 | 250 | 250 | 250 | 250 | 250 | 250 | 1 |  | 5
Mineral | MNRL | Process Heat: Steam | PH-Stm | MNRL-PH-Stm | Direct Heat | Heat | MNRL-PH-Stm-GEO-Heat20 | Geothermal | INDGEO | MNNG-MoTP-Mob-PET-ICE_ofrd | New Mining - Motive Power, Mobile - Petrol | INDPET | MNNG-MoTP-Mob | 2018 | 2020 | 15 | 0.09 | 0.063 | 31.536 | 0.15 | 0.15 | 0.15 | 0.15 | 0.15 | 0.15 | 0.15 | 0.15 | 0.15 | 0.15 | 2015 | 2015 | 2015 | 2015 | 2015 | 2015 | 2015 | 2015 | 2015 | 2015 | 0.02 |  | 5
Mineral | MNRL | Process Heat: Steam | PH-Stm | MNRL-PH-Stm | Direct Heat | Heat | MNRL-PH-Stm-LPG-Heat20 | LPG | INDLPG | MNNG-MoTP-Mob-DSL-ICE_ofrd | New Mining - Motive Power, Mobile - Diesel | INDDSL | MNNG-MoTP-Mob | 2018 | 2020 | 20 | 0.09 | 0.063 | 31.536 | 0.18 | 0.18 | 0.18 | 0.18 | 0.18 | 0.18 | 0.18 | 0.18 | 0.18 | 0.18 | 2388 | 2388 | 2388 | 2388 | 2388 | 2388 | 2388 | 2388 | 2388 | 2388
Mineral | MNRL | Pumping | Pump | MNRL-Pump | Pump Systems | Pump | MNRL-Pump-ELC-Pump20 | Electricity | INDELC | MNNG-MoTP-Mob-NGA-ICE_ofrd | New Mining - Motive Power, Mobile - Natural Gas | INDNGA | MNNG-MoTP-Mob | 2018 | 2020 | 20 | 0.09 | 0.063 | 31.536 | 0.13 | 0.13 | 0.13 | 0.13 | 0.13 | 0.13 | 0.13 | 0.13 | 0.13 | 0.13 | 2723 | 2723 | 2723 | 2723 | 2723 | 2723 | 2723 | 2723 | 2723 | 2723 | 0.05 |  | 5
Mining | MNNG | Electronics and Other Electrical Uses | ELCTRNCS | MNNG-ELCTRNCS | Electronics | LCTRNC | MNNG-ELCTRNCS-ELC-LCTRNC20 | Electricity | INDELC | MNNG-MoTP-Stat-ELC-VSD-Mtr | New Mining - Motive Power, Stationary - Electricity | INDELC | MNNG-MoTP-Stat | 2018 | 2020 | 10 | 0.5 | 0.35 | 31.536 | 0.9 | 0.9 | 0.9 | 0.9 | 0.9 | 0.9 | 0.9 | 0.9 | 0.9 | 0.9 | 336 | 336 | 336 | 336 | 336 | 336 | 336 | 336 | 336 | 336 | 0.5 |  | 5
Mining | MNNG | Lighting | LGHT | MNNG-LGHT | Lights | Light | MNNG-LGHT-ELC-Light20 | Electricity | INDELC | MNNG-MoTP-Stat-PET-st_ngn | New Mining - Motive Power, Stationary - Petrol | INDPET | MNNG-MoTP-Stat | 2018 | 2020 | 15 | 0.5 | 0.35 | 31.536 | 0.18 | 0.18 | 0.18 | 0.18 | 0.18 | 0.18 | 0.18 | 0.18 | 0.18 | 0.18 | 350 | 350 | 350 | 350 | 350 | 350 | 350 | 350 | 350 | 350 | 0
Mining | MNNG | Motive Power, Mobile | MoTP-Mob | MNNG-MoTP-Mob | ICE Offroad Land | ICE_ofrd | MNNG-MoTP-PET-ICE_ofrd20 | Petrol | INDPET | MNNG-MoTP-Stat-ELC-Motor | New Mining - Motive Power, Stationary - Electricity | INDELC | MNNG-MoTP-Stat | 2018 | 2020 | 10 | 0.5 | 0.35 | 31.536 | 0.675 | 0.675 | 0.675 | 0.675 | 0.675 | 0.675 | 0.675 | 0.675 | 0.675 | 0.675 | 280 | 280 | 280 | 280 | 280 | 280 | 280 | 280 | 280 | 280
Mining | MNNG | Motive Power, Mobile | MoTP-Mob | MNNG-MoTP-Mob | ICE Offroad Land | ICE_ofrd | MNNG-MoTP-DSL-ICE_ofrd20 | Diesel | INDDSL | MNNG-MoTP-Stat-DSL-st_ngn | New Mining - Motive Power, Stationary - Diesel | INDDSL | MNNG-MoTP-Stat | 2018 | 2020 | 20 | 0.5 | 0.35 | 31.536 | 0.22 | 0.22 | 0.22 | 0.22 | 0.22 | 0.22 | 0.22 | 0.22 | 0.22 | 0.22 | 455 | 455 | 455 | 455 | 455 | 455 | 455 | 455 | 455 | 455 | 0
Mining | MNNG | Motive Power, Mobile | MoTP-Mob | MNNG-MoTP-Mob | ICE Offroad Land | ICE_ofrd | MNNG-MoTP-NGA-ICE_ofrd20 | Natural Gas | INDNGA | MNNG-PH-STM_HW-NGA-Boiler | New Mining - Process Heat: Steam/Hot Water - Natural Gas | INDNGA | MNNG-PH-STM_HW | 2018 | 2020 | 25 | 0.5 | 0.35 | 31.536 | 0.87 | 0.87 | 0.87 | 0.87 | 0.87 | 0.87 | 0.87 | 0.87 | 0.87 | 0.87 | 350 | 350 | 350 | 350 | 350 | 350 | 350 | 350 | 350 | 350 | 0.2 |  | 5
Mining | MNNG | Motive Power, Stationary | MoTP-Stat | MNNG-MoTP-Stat | Stationary Engine | Stt_ngn | MNNG-MoTP-FOL-Stt_ngn20 | Fuel Oil | INDFOL | MNNG-PH-STM_HW-DSL-Boiler | New Mining - Process Heat: Steam/Hot Water - Diesel | INDDSL | MNNG-PH-STM_HW | 2018 | 2020 | 25 | 0.5 | 0.35 | 31.536 | 0.85 | 0.85 | 0.85 | 0.85 | 0.85 | 0.85 | 0.85 | 0.85 | 0.85 | 0.85 | 300 | 300 | 300 | 300 | 300 | 300 | 300 | 300 | 300 | 300
Mining | MNNG | Motive Power, Stationary | MoTP-Stat | MNNG-MoTP-Stat | Stationary Engine | Stt_ngn | MNNG-MoTP-PET-Stt_ngn20 | Petrol | INDPET | MNNG-PH-STM_HW-FOL-Boiler | New Mining - Process Heat: Steam/Hot Water - Fuel Oil | INDFOL | MNNG-PH-STM_HW | 2018 | 2020 | 25 | 0.5 | 0.35 | 31.536 | 0.85 | 0.85 | 0.85 | 0.85 | 0.85 | 0.85 | 0.85 | 0.85 | 0.85 | 0.85 | 300 | 300 | 300 | 300 | 300 | 300 | 300 | 300 | 300 | 300
Mining | MNNG | Motive Power, Stationary | MoTP-Stat | MNNG-MoTP-Stat | Electric Motor | Motor | MNNG-MoTP-Stat-ELC-Motor20 | Electricity | INDELC | MNNG-PH-STM_HW-ELC-HPmp | New Mining - Process Heat: Steam/Hot Water - Electricity | INDELC | MNNG-PH-STM_HW | 2018 | 2020 | 20 | 0.5 | 0.35 | 31.536 | 3.5 | 3.5 | 3.5 | 3.5 | 3.5 | 3.5 | 3.5 | 3.5 | 3.5 | 3.5 | 1071.4286 | 1071.4286 | 1071.4286 | 1071.4286 | 1071.4286 | 1071.4286 | 1071.4286 | 1071.4286 | 1071.4286 | 1071.4286 | 0 |  | 5
Mining | MNNG | Motive Power, Stationary | MoTP-Stat | MNNG-MoTP-Stat | Stationary Engine | Stt_ngn | MNNG-MoTP-DSL-Stt_ngn20 | Diesel | INDDSL | MNNG-PH-STM_HW-COA-Boiler | New Mining - Process Heat: Steam/Hot Water - Coal | INDCOA | MNNG-PH-STM_HW | 2018 | 2020 | 25 | 0.5 | 0.35 | 31.536 | 0.8 | 0.8 | 0.8 | 0.8 | 0.8 | 0.8 | 0.8 | 0.8 | 0.8 | 0.8 | 750 | 750 | 750 | 750 | 750 | 750 | 750 | 750 | 750 | 750 | 0
Mining | MNNG | Process Heat: Steam | PH-Stm | MNNG-PH-Stm | Heat Pumps | HTPump | MNNG-PH-Stm-ELC-HTPump20 | Electricity | INDELC | MNNG-PH-STM_HW-LPG-Boiler | New Mining - Process Heat: Steam/Hot Water - LPG | INDLPG | MNNG-PH-STM_HW | 2018 | 2020 | 25 | 0.5 | 0.35 | 31.536 | 0.87 | 0.87 | 0.87 | 0.87 | 0.87 | 0.87 | 0.87 | 0.87 | 0.87 | 0.87 | 350 | 350 | 350 | 350 | 350 | 350 | 350 | 350 | 350 | 350
Mining | MNNG | Process Heat: Steam | PH-Stm | MNNG-PH-Stm | Direct Heat | Heat | MNNG-PH-Stm-BIG-Heat20 | Biogas | INDBIG | MNNG-PH-STM_HW-WOD-Boiler | New Mining - Process Heat: Steam/Hot Water - Wood | INDWOD | MNNG-PH-STM_HW | 2018 | 2020 | 25 | 0.5 | 0.35 | 31.536 | 0.85 | 0.85 | 0.85 | 0.85 | 0.85 | 0.85 | 0.85 | 0.85 | 0.85 | 0.85 | 2000 | 2000 | 2000 | 2000 | 2000 | 2000 | 2000 | 2000 | 2000 | 2000
Mining | MNNG | Process Heat: Steam | PH-Stm | MNNG-PH-Stm | Boiler | Boiler | MNNG-PH-Stm-FOL-Boiler20 | Fuel Oil | INDFOL | MNNG-PH-STM_HW-ELC-Boiler | New Mining - Process Heat: Steam/Hot Water - Electricity | INDELC | MNNG-PH-STM_HW | 2018 | 2020 | 25 | 0.5 | 0.35 | 31.536 | 0.99 | 0.99 | 0.99 | 0.99 | 0.99 | 0.99 | 0.99 | 0.99 | 0.99 | 0.99 | 370.4943 | 370.4943 | 250 | 250 | 250 | 250 | 250 | 250 | 250 | 250 | 1 |  | 5
Mining | MNNG | Process Heat: Steam | PH-Stm | MNNG-PH-Stm | Direct Heat | Heat | MNNG-PH-Stm-GEO-Heat20 | Geothermal | INDGEO | OTH-ELC-ELC-Tech | New Other - Other - Electricity - Electricity | INDELC | OTH-ELC | 2018 | 2020 | 1 | 0.5 |  | 31.536 | 1 | [9 empty] | 0 | 0 | 0 | 0 | 0 | 0 | 0 | 0 | 0 | 0 | bar: EFF~2020 to EFF~2060
Mining | MNNG | Process Heat: Steam | PH-Stm | MNNG-PH-Stm | Direct Heat | Heat | MNNG-PH-Stm-FOL-Heat20 | Fuel Oil | INDFOL | OTH-DSL-DSL-Tech | New Other - Other - Diesel - Diesel | INDDSL | OTH-DSL | 2018 | 2020 | 1 | 0.5 |  | 31.536 | 1 | [9 empty] | 0 | 0 | 0 | 0 | 0 | 0 | 0 | 0 | 0 | 0 | bar: EFF~2020 to EFF~2060
Mining | MNNG | Process Heat: Steam | PH-Stm | MNNG-PH-Stm | Boiler | Boiler | MNNG-PH-Stm-DSL-Boiler20 | Diesel | INDDSL | OTH-LPG-LPG-Tech | New Other - Other - LPG - LPG | INDLPG | OTH-LPG | 2018 | 2020 | 25 | 0.5 |  | 31.536 | 1 | [9 empty] | 0 | 0 | 0 | 0 | 0 | 0 | 0 | 0 | 0 | 0 | bar: EFF~2020 to EFF~2060
Mining | MNNG | Process Heat: Steam | PH-Stm | MNNG-PH-Stm | Boiler | Boiler | MNNG-PH-Stm-NGA-Boiler20 | Natural Gas | INDNGA | OTH-COA-COA-Tech | New Other - Other - Coal - Coal | INDCOA | OTH-COA | 2018 | 2020 | 1 | 0.5 |  | 31.536 | 1 | [9 empty] | 0 | 0 | 0 | 0 | 0 | 0 | 0 | 0 | 0 | 0 | bar: EFF~2020 to EFF~2060
Mining | MNNG | Process Heat: Steam | PH-Stm | MNNG-PH-Stm | Boiler | Boiler | MNNG-PH-Stm-COA-Boiler20 | Coal | INDCOA | OTH-NGA-NGA-Tech | New Other - Other - Natural Gas - Natural Gas | INDNGA | OTH-NGA | 2018 | 2020 | 1 | 0.5 |  | 31.536 | 1 | [9 empty] | 0 | 0 | 0 | 0 | 0 | 0 | 0 | 0 | 0 | 0 | bar: EFF~2020 to EFF~2060
Mining | MNNG | Process Heat: Steam | PH-Stm | MNNG-PH-Stm | Boiler | Boiler | MNNG-PH-Stm-WOD-Boiler20 | Wood | INDWOD | OTH-PET-PET-Tech | New Other - Other - Petrol - Petrol | INDPET | OTH-PET | 2018 | 2020 | 1 | 0.5 |  | 31.536 | 1 | [9 empty] | 0 | 0 | 0 | 0 | 0 | 0 | 0 | 0 | 0 | 0 | bar: EFF~2020 to EFF~2060
Mining | MNNG | Process Heat: Steam | PH-Stm | MNNG-PH-Stm | Direct Heat | Heat | MNNG-PH-Stm-LPG-Heat20 | LPG | INDLPG | OTH-BGS-BGS-Tech | New Other - Other - Biogas - Biogas | INDBIG | OTH-BGS | 2018 | 2020 | 25 | 0.5 |  | 31.536 | 1 | [9 empty] | 0 | 0 | 0 | 0 | 0 | 0 | 0 | 0 | 0 | 0 | bar: EFF~2020 to EFF~2060
Other | OTH | Electronics and Other Electrical Uses | ELCTRNCS | OTH-ELCTRNCS | Electronics | LCTRNC | OTH-ELCTRNCS-ELC-LCTRNC20 | Electricity | INDELC | OTH-FOL-FOL-Tech | New Other - Other - Fuel Oil - Fuel Oil | INDFOL | OTH-FOL | 2018 | 2020 | 25 | 0.5 |  | 31.536 | 1 | [9 empty] | 0 | 0 | 0 | 0 | 0 | 0 | 0 | 0 | 0 | 0 | bar: EFF~2020 to EFF~2060
Other | OTH | Lighting | LGHT | OTH-LGHT | Lights | Light | OTH-LGHT-ELC-Light20 | Electricity | INDELC | CHMCL-MoTP-Stat-DSL-st_ngn | New Petroleum/Chemicals - Motive Power, Stationary - Diesel | INDDSL | CHMCL-MoTP-Stat | 2018 | 2020 | 20 | 0.5 | 0.35 | 31.536 | 0.22 | 0.22 | 0.22 | 0.22 | 0.22 | 0.22 | 0.22 | 0.22 | 0.22 | 0.22 | 455 | 455 | 455 | 455 | 455 | 455 | 455 | 455 | 455 | 455 | 0
Other | OTH | Motive Power, Stationary | MoTP-Stat | OTH-MoTP-Stat | Stationary Engine | Stt_ngn | OTH-MoTP--DSL-Stt_ngn20 | Diesel | INDDSL | CHMCL-MoTP-Stat-ELC-Motor | New Petroleum/Chemicals - Motive Power, Stationary - Electricity | INDELC | CHMCL-MoTP-Stat | 2018 | 2020 | 10 | 0.5 | 0.35 | 31.536 | 0.675 | 0.675 | 0.675 | 0.675 | 0.675 | 0.675 | 0.675 | 0.675 | 0.675 | 0.675 | 280 | 280 | 280 | 280 | 280 | 280 | 280 | 280 | 280 | 280
Other | OTH | Motive Power, Stationary | MoTP-Stat | OTH-MoTP-Stat | Stationary Engine | Stt_ngn | OTH-MoTP--PET-Stt_ngn20 | Petrol | INDPET | CHMCL-MoTP-Stat-PET-st_ngn | New Petroleum/Chemicals - Motive Power, Stationary - Petrol | INDPET | CHMCL-MoTP-Stat | 2018 | 2020 | 15 | 0.5 | 0.35 | 31.536 | 0.18 | 0.18 | 0.18 | 0.18 | 0.18 | 0.18 | 0.18 | 0.18 | 0.18 | 0.18 | 350 | 350 | 350 | 350 | 350 | 350 | 350 | 350 | 350 | 350 | 0
Other | OTH | Motive Power, Stationary | MoTP-Stat | OTH-MoTP-Stat | Electric Motor | Motor | OTH-MoTP--ELC-Motor20 | Electricity | INDELC | CHMCL-MoTP-Stat-ELC-VSD-Mtr | New Petroleum/Chemicals - Motive Power, Stationary - Electricity | INDELC | CHMCL-MoTP-Stat | 2018 | 2020 | 10 | 0.5 | 0.35 | 31.536 | 0.9 | 0.9 | 0.9 | 0.9 | 0.9 | 0.9 | 0.9 | 0.9 | 0.9 | 0.9 | 336 | 336 | 336 | 336 | 336 | 336 | 336 | 336 | 336 | 336 | 0.5 |  | 5
Other | OTH | Motive Power, Stationary | MoTP-Stat | OTH-MoTP-Stat | Stationary Engine | Stt_ngn | OTH-MoTP--FOL-Stt_ngn20 | Fuel Oil | INDFOL | CHMCL-PH-DirH-NGA-Burner | New Petroleum/Chemicals - Process Heat: Direct Heat - Natural Gas | INDNGA | CHMCL-PH-DirH | 2018 | 2020 | 13 | 0.9 | 0.63 | 31.536 | 0.8 | 0.8 | 0.8 | 0.8 | 0.8 | 0.8 | 0.8 | 0.8 | 0.8 | 0.8 | 313 | 313 | 313 | 313 | 313 | 313 | 313 | 313 | 313 | 313
Other | OTH | Process Heat: Direct Heat | PH-DirH | OTH-PH-DirH | Resistance Heater | Heater | OTH-PH-DirH-ELC-Heater20 | Electricity | INDELC | CHMCL-PH-DirH-ELC-Heater | New Petroleum/Chemicals - Process Heat: Direct Heat - Electricity | INDELC | CHMCL-PH-DirH | 2018 | 2020 | 3 | 0.9 | 0.63 | 31.536 | 0.9997 | 0.9997 | 0.9997 | 0.9997 | 0.9997 | 0.9997 | 0.9997 | 0.9997 | 0.9997 | 0.9997 | 80 | 80 | 80 | 80 | 80 | 80 | 80 | 80 | 80 | 80 | 0.87 |  | 5
Other | OTH | Process Heat: Direct Heat | PH-DirH | OTH-PH-DirH | Burner | Burner | OTH-PH-DirH-NGA-Burner20 | Natural Gas | INDNGA | CHMCL-PH-STM_HW-NGA-Boiler | New Petroleum/Chemicals - Process Heat: Steam/Hot Water - Natural Gas | INDNGA | CHMCL-PH-STM_HW | 2018 | 2020 | 25 | 0.5 | 0.35 | 31.536 | 0.87 | 0.87 | 0.87 | 0.87 | 0.87 | 0.87 | 0.87 | 0.87 | 0.87 | 0.87 | 350 | 350 | 350 | 350 | 350 | 350 | 350 | 350 | 350 | 350 | 0.2 |  | 5
Other | OTH | Process Heat: Furnace/Kiln | PH-FURN | OTH-PH-FURN | Furnace/Kiln | Furn | OTH-PH-FURN-COA-Furn20 | Coal | INDCOA | CHMCL-PH-STM_HW-FOL-Boiler | New Petroleum/Chemicals - Process Heat: Steam/Hot Water - Fuel Oil | INDFOL | CHMCL-PH-STM_HW | 2018 | 2020 | 25 | 0.5 | 0.35 | 31.536 | 0.85 | 0.85 | 0.85 | 0.85 | 0.85 | 0.85 | 0.85 | 0.85 | 0.85 | 0.85 | 300 | 300 | 300 | 300 | 300 | 300 | 300 | 300 | 300 | 300
Other | OTH | Process Heat: Furnace/Kiln | PH-FURN | OTH-PH-FURN | Electric Furnace | Furn | OTH-PH-FURN-ELC-Furn20 | Electricity | INDELC | CHMCL-PH-STM_HW-DSL-Boiler | New Petroleum/Chemicals - Process Heat: Steam/Hot Water - Diesel | INDDSL | CHMCL-PH-STM_HW | 2018 | 2020 | 25 | 0.5 | 0.35 | 31.536 | 0.85 | 0.85 | 0.85 | 0.85 | 0.85 | 0.85 | 0.85 | 0.85 | 0.85 | 0.85 | 300 | 300 | 300 | 300 | 300 | 300 | 300 | 300 | 300 | 300
Other | OTH | Process Heat: Furnace/Kiln | PH-FURN | OTH-PH-FURN | Furnace/Kiln | Furn | OTH-PH-FURN-NGA-Furn20 | Natural Gas | INDNGA | CHMCL-PH-STM_HW-ELC-HPmp | New Petroleum/Chemicals - Process Heat: Steam/Hot Water - Electricity | INDELC | CHMCL-PH-STM_HW | 2018 | 2020 | 20 | 0.5 | 0.35 | 31.536 | 3.5 | 3.5 | 3.5 | 3.5 | 3.5 | 3.5 | 3.5 | 3.5 | 3.5 | 3.5 | 1071.4286 | 1071.4286 | 1071.4286 | 1071.4286 | 1071.4286 | 1071.4286 | 1071.4286 | 1071.4286 | 1071.4286 | 1071.4286 | 0 |  | 5
Other | OTH | Process Heat: Steam | PH-Stm | OTH-PH-Stm | Direct Heat | Heat | OTH-PH-Stm-GEO-Heat20 | Geothermal | INDGEO | CHMCL-PH-STM_HW-COA-Boiler | New Petroleum/Chemicals - Process Heat: Steam/Hot Water - Coal | INDCOA | CHMCL-PH-STM_HW | 2018 | 2020 | 25 | 0.5 | 0.35 | 31.536 | 0.8 | 0.8 | 0.8 | 0.8 | 0.8 | 0.8 | 0.8 | 0.8 | 0.8 | 0.8 | 750 | 750 | 750 | 750 | 750 | 750 | 750 | 750 | 750 | 750 | 0
Other | OTH | Process Heat: Steam | PH-Stm | OTH-PH-Stm | Heat Pumps | HTPump | OTH-PH-Stm-ELC-HTPump20 | Electricity | INDELC | CHMCL-PH-STM_HW-LPG-Boiler | New Petroleum/Chemicals - Process Heat: Steam/Hot Water - LPG | INDLPG | CHMCL-PH-STM_HW | 2018 | 2020 | 25 | 0.5 | 0.35 | 31.536 | 0.87 | 0.87 | 0.87 | 0.87 | 0.87 | 0.87 | 0.87 | 0.87 | 0.87 | 0.87 | 350 | 350 | 350 | 350 | 350 | 350 | 350 | 350 | 350 | 350
Other | OTH | Process Heat: Steam | PH-Stm | OTH-PH-Stm | Direct Heat | Heat | OTH-PH-Stm-BIG-Heat20 | Biogas | INDBIG | CHMCL-PH-STM_HW-WOD-Boiler | New Petroleum/Chemicals - Process Heat: Steam/Hot Water - Wood | INDWOD | CHMCL-PH-STM_HW | 2018 | 2020 | 25 | 0.5 | 0.35 | 31.536 | 0.85 | 0.85 | 0.85 | 0.85 | 0.85 | 0.85 | 0.85 | 0.85 | 0.85 | 0.85 | 2000 | 2000 | 2000 | 2000 | 2000 | 2000 | 2000 | 2000 | 2000 | 2000
Other | OTH | Process Heat: Steam | PH-Stm | OTH-PH-Stm | Direct Heat | Heat | OTH-PH-Stm-FOL-Heat20 | Fuel Oil | INDFOL | CHMCL-PH-STM_HW-ELC-Boiler | New Petroleum/Chemicals - Process Heat: Steam/Hot Water - Electricity | INDELC | CHMCL-PH-STM_HW | 2018 | 2020 | 25 | 0.5 | 0.35 | 31.536 | 0.99 | 0.99 | 0.99 | 0.99 | 0.99 | 0.99 | 0.99 | 0.99 | 0.99 | 0.99 | 370.4943 | 370.4943 | 250 | 250 | 250 | 250 | 250 | 250 | 250 | 250 | 1 |  | 5
Other | OTH | Process Heat: Steam | PH-Stm | OTH-PH-Stm | Boiler | Boiler | OTH-PH-Stm-FOL-Boiler20 | Fuel Oil | INDFOL | CHMCL-PH-REFRM-NGA-REFRM | New Petroleum/Chemicals - Process Heat: Reformer - Natural Gas | INDNGA | CHMCL-PH-REFRM | 2018 | 2020 | 25 | 0.5 | 0.35 | 31.536 | 1 | [9 empty] | 0 | 0 | 0 | 0 | 0 | 0 | 0 | 0 | 0 | 0 | bar: EFF~2020 to EFF~2060
Other | OTH | Process Heat: Steam | PH-Stm | OTH-PH-Stm | Boiler | Boiler | OTH-PH-Stm-DSL-Boiler20 | Diesel | INDDSL | CHMCL-MoTP-Stat-NGA-Pump | New Petroleum/Chemicals - Motive Power, Stationary - Natural Gas | INDNGA | CHMCL-MoTP-Stat | 2018 | 2020 | 10 | 0.5 | 0.35 | 31.536 | 0.1 | 0.1 | 0.1 | 0.1 | 0.1 | 0.1 | 0.1 | 0.1 | 0.1 | 0.1 | 462 | 462 | 462 | 462 | 462 | 462 | 462 | 462 | 462 | 462
Other | OTH | Process Heat: Steam | PH-Stm | OTH-PH-Stm | Direct Heat | Heat | OTH-PH-Stm-LPG-Heat20 | LPG | INDLPG | CHMCL-PH-FURN-ELC-Furn | New Petroleum/Chemicals - Process Heat: Furnace/Kiln - Electricity | INDELC | CHMCL-PH-FURN | 2018 | 2020 | 25 | 0.9 | 0.63 | 31.536 | 0.8 | 0.8 | 0.8 | 0.8 | 0.8 | 0.8 | 0.8 | 0.8 | 0.8 | 0.8 | 63 | 63 | 63 | 63 | 63 | 63 | 63 | 63 | 63 | 63
Other | OTH | Process Heat: Steam | PH-Stm | OTH-PH-Stm | Boiler | Boiler | OTH-PH-Stm-WOD-Boiler20 | Wood | INDWOD | CHMCL-PH-FURN-COA-Furn | New Petroleum/Chemicals - Process Heat: Furnace/Kiln - Coal | INDCOA | CHMCL-PH-FURN | 2018 | 2020 | 25 | 0.9 | 0.63 | 31.536 | 0.7 | 0.7 | 0.7 | 0.7 | 0.7 | 0.7 | 0.7 | 0.7 | 0.7 | 0.7 | 63 | 63 | 63 | 63 | 63 | 63 | 63 | 63 | 63 | 63 | 0 |  | 5
Other | OTH | Process Heat: Steam | PH-Stm | OTH-PH-Stm | Boiler | Boiler | OTH-PH-Stm-NGA-Boiler20 | Natural Gas | INDNGA | CHMCL-PH-FURN-FOL-Furn | New Petroleum/Chemicals - Process Heat: Furnace/Kiln - Fuel Oil | INDFOL | CHMCL-PH-FURN | 2018 | 2020 | 25 | 0.9 | 0.63 | 31.536 | 0.8 | 0.8 | 0.8 | 0.8 | 0.8 | 0.8 | 0.8 | 0.8 | 0.8 | 0.8 | 63 | 63 | 63 | 63 | 63 | 63 | 63 | 63 | 63 | 63
Other | OTH | Process Heat: Steam | PH-Stm | OTH-PH-Stm | Boiler | Boiler | OTH-PH-Stm-COA-Boiler20 | Coal | INDCOA | CHMCL-PH-FURN-NGA-Furn | New Petroleum/Chemicals - Process Heat: Furnace/Kiln - Natural Gas | INDNGA | CHMCL-PH-FURN | 2018 | 2020 | 25 | 0.9 | 0.63 | 31.536 | 0.8 | 0.8 | 0.8 | 0.8 | 0.8 | 0.8 | 0.8 | 0.8 | 0.8 | 0.8 | 63 | 63 | 63 | 63 | 63 | 63 | 63 | 63 | 63 | 63 | 0.56 |  | 5
Other | OTH | Pumping | Pump | OTH-Pump | Pump Systems | Pump | OTH-Pump-ELC-Pump20 | Electricity | INDELC | CHMCL-PH-FURN-WOD-Furn | New Petroleum/Chemicals - Process Heat: Furnace/Kiln - Wood | INDWOD | CHMCL-PH-FURN | 2018 | 2020 | 25 | 0.9 | 0.63 | 31.536 | 0.7 | 0.7 | 0.7 | 0.7 | 0.7 | 0.7 | 0.7 | 0.7 | 0.7 | 0.7 | 63 | 63 | 63 | 63 | 63 | 63 | 63 | 63 | 63 | 63 | 0.24 |  | 5
Other | OTH | Unknown - Coal | Unkn | OTH-Unkn | Unknown | UnkTech | OTH-Unkn-COA-UnkTech20 | Coal | INDCOA | CHMCL-PH-FURN-LPG-Furn | New Petroleum/Chemicals - Process Heat: Furnace/Kiln - LPG | INDLPG | CHMCL-PH-FURN | 2018 | 2020 | 25 | 0.9 | 0.63 | 31.536 | 0.8 | 0.8 | 0.8 | 0.8 | 0.8 | 0.8 | 0.8 | 0.8 | 0.8 | 0.8 | 63 | 63 | 63 | 63 | 63 | 63 | 63 | 63 | 63 | 63 | 0.07 |  | 5
Other | OTH | Unknown - Diesel | Unkn | OTH-Unkn | Unknown | UnkTech | OTH-Unkn-DSL-UnkTech20 | Diesel | INDDSL | REFI-MoTP-Stat-PET-st_ngn | New Refining - Motive Power, Stationary - Petrol | INDPET | REFI-MoTP-Stat | 2018 | 2020 | 15 | 0.5 | 0.35 | 31.536 | 0.18 | 0.18 | 0.18 | 0.18 | 0.18 | 0.18 | 0.18 | 0.18 | 0.18 | 0.18 | 350 | 350 | 350 | 350 | 350 | 350 | 350 | 350 | 350 | 350 | 0
Other | OTH | Unknown - Electricity | Unkn | OTH-Unkn | Unknown | UnkTech | OTH-Unkn-ELC-UnkTech20 | Electricity | INDELC | REFI-MoTP-Stat-ELC-Motor | New Refining - Motive Power, Stationary - Electricity | INDELC | REFI-MoTP-Stat | 2018 | 2020 | 10 | 0.5 | 0.35 | 31.536 | 0.675 | 0.675 | 0.675 | 0.675 | 0.675 | 0.675 | 0.675 | 0.675 | 0.675 | 0.675 | 280 | 280 | 280 | 280 | 280 | 280 | 280 | 280 | 280 | 280
Other | OTH | Unknown - Natural Gas | Unkn | OTH-Unkn | Unknown | UnkTech | OTH-Unkn-NGA-UnkTech20 | Natural Gas | INDNGA | REFI-MoTP-Stat-DSL-st_ngn | New Refining - Motive Power, Stationary - Diesel | INDDSL | REFI-MoTP-Stat | 2018 | 2020 | 20 | 0.5 | 0.35 | 31.536 | 0.22 | 0.22 | 0.22 | 0.22 | 0.22 | 0.22 | 0.22 | 0.22 | 0.22 | 0.22 | 455 | 455 | 455 | 455 | 455 | 455 | 455 | 455 | 455 | 455 | 0
Other | OTH | Unknown - Petrol | Unkn | OTH-Unkn | Unknown | UnkTech | OTH-Unkn-PET-UnkTech20 | Petrol | INDPET | REFI-MoTP-Stat-ELC-VSD-Mtr | New Refining - Motive Power, Stationary - Electricity | INDELC | REFI-MoTP-Stat | 2018 | 2020 | 10 | 0.5 | 0.35 | 31.536 | 0.9 | 0.9 | 0.9 | 0.9 | 0.9 | 0.9 | 0.9 | 0.9 | 0.9 | 0.9 | 336 | 336 | 336 | 336 | 336 | 336 | 336 | 336 | 336 | 336 | 0.5 |  | 5
Petroleum/Chemicals | CHMCL | Electronics and Other Electrical Uses | ELCTRNCS | CHMCL-ELCTRNCS | Electronics | LCTRNC | CHMCL-ELCTRNCS-ELC-LCTRNC20 | Electricity | INDELC | REFI-PH-FURN-ELC-Furn | New Refining - Process Heat: Furnace/Kiln - Electricity | INDELC | REFI-PH-FURN | 2018 | 2020 | 25 | 0.9 | 0.63 | 31.536 | 0.8 | 0.8 | 0.8 | 0.8 | 0.8 | 0.8 | 0.8 | 0.8 | 0.8 | 0.8 | 63 | 63 | 63 | 63 | 63 | 63 | 63 | 63 | 63 | 63
Petroleum/Chemicals | CHMCL | Lighting | LGHT | CHMCL-LGHT | Lights | Light | CHMCL-LGHT-ELC-Light20 | Electricity | INDELC | REFI-PH-FURN-COA-Furn | New Refining - Process Heat: Furnace/Kiln - Coal | INDCOA | REFI-PH-FURN | 2018 | 2020 | 25 | 0.9 | 0.63 | 31.536 | 0.7 | 0.7 | 0.7 | 0.7 | 0.7 | 0.7 | 0.7 | 0.7 | 0.7 | 0.7 | 63 | 63 | 63 | 63 | 63 | 63 | 63 | 63 | 63 | 63 | 0 |  | 5
Petroleum/Chemicals | CHMCL | Motive Power, Stationary | MoTP-Stat | CHMCL-MoTP-Stat | Stationary Engine | Stt_ngn | CHMCL-MoT-DSL-Stt_ngn20 | Diesel | INDDSL | REFI-PH-FURN-NGA-Furn | New Refining - Process Heat: Furnace/Kiln - Natural Gas | INDNGA | REFI-PH-FURN | 2018 | 2020 | 25 | 0.9 | 0.63 | 31.536 | 0.8 | 0.8 | 0.8 | 0.8 | 0.8 | 0.8 | 0.8 | 0.8 | 0.8 | 0.8 | 63 | 63 | 63 | 63 | 63 | 63 | 63 | 63 | 63 | 63 | 0.56 |  | 5
Petroleum/Chemicals | CHMCL | Motive Power, Stationary | MoTP-Stat | CHMCL-MoTP-Stat | Electric Motor | Motor | CHMCL-MoTP-Stat-ELC-Motor20 | Electricity | INDELC | REFI-PH-FURN-WOD-Furn | New Refining - Process Heat: Furnace/Kiln - Wood | INDWOD | REFI-PH-FURN | 2018 | 2020 | 25 | 0.9 | 0.63 | 31.536 | 0.7 | 0.7 | 0.7 | 0.7 | 0.7 | 0.7 | 0.7 | 0.7 | 0.7 | 0.7 | 63 | 63 | 63 | 63 | 63 | 63 | 63 | 63 | 63 | 63 | 0.24 |  | 5
Petroleum/Chemicals | CHMCL | Motive Power, Stationary | MoTP-Stat | CHMCL-MoTP-Stat | Stationary Engine | Stt_ngn | CHMCL-MoT-FOL-Stt_ngn20 | Fuel Oil | INDFOL | REFI-PH-FURN-LPG-Furn | New Refining - Process Heat: Furnace/Kiln - LPG | INDLPG | REFI-PH-FURN | 2018 | 2020 | 25 | 0.9 | 0.63 | 31.536 | 0.8 | 0.8 | 0.8 | 0.8 | 0.8 | 0.8 | 0.8 | 0.8 | 0.8 | 0.8 | 63 | 63 | 63 | 63 | 63 | 63 | 63 | 63 | 63 | 63 | 0.07 |  | 5
Petroleum/Chemicals | CHMCL | Motive Power, Stationary | MoTP-Stat | CHMCL-MoTP-Stat | Stationary Engine | Stt_ngn | CHMCL-MoT-PET-Stt_ngn20 | Petrol | INDPET | REFI-PH-STM_HW-NGA-Boiler | New Refining - Process Heat: Steam/Hot Water - Natural Gas | INDNGA | REFI-PH-STM_HW | 2018 | 2020 | 25 | 0.5 | 0.35 | 31.536 | 0.87 | 0.87 | 0.87 | 0.87 | 0.87 | 0.87 | 0.87 | 0.87 | 0.87 | 0.87 | 350 | 350 | 350 | 350 | 350 | 350 | 350 | 350 | 350 | 350 | 0.2 |  | 5
Petroleum/Chemicals | CHMCL | Process Heat: Direct Heat | PH-DirH | CHMCL-PH-DirH | Burner | Burner | CHMCL-PH-DirH-NGA-Burner20 | Natural Gas | INDNGA | REFI-PH-STM_HW-DSL-Boiler | New Refining - Process Heat: Steam/Hot Water - Diesel | INDDSL | REFI-PH-STM_HW | 2018 | 2020 | 25 | 0.5 | 0.35 | 31.536 | 0.85 | 0.85 | 0.85 | 0.85 | 0.85 | 0.85 | 0.85 | 0.85 | 0.85 | 0.85 | 300 | 300 | 300 | 300 | 300 | 300 | 300 | 300 | 300 | 300
Petroleum/Chemicals | CHMCL | Process Heat: Direct Heat | PH-DirH | CHMCL-PH-DirH | Resistance Heater | Heater | CHMCL-PH-DirH-ELC-Heater20 | Electricity | INDELC | REFI-PH-STM_HW-ELC-HPmp | New Refining - Process Heat: Steam/Hot Water - Electricity | INDELC | REFI-PH-STM_HW | 2018 | 2020 | 20 | 0.5 | 0.35 | 31.536 | 3.5 | 3.5 | 3.5 | 3.5 | 3.5 | 3.5 | 3.5 | 3.5 | 3.5 | 3.5 | 1071.4286 | 1071.4286 | 1071.4286 | 1071.4286 | 1071.4286 | 1071.4286 | 1071.4286 | 1071.4286 | 1071.4286 | 1071.4286 | 0 |  | 5
Petroleum/Chemicals | CHMCL | Process Heat: Steam | PH-Stm | CHMCL-PH-Stm | Boiler | Boiler | CHMCL-PH-Stm-NGA-Boiler20 | Natural Gas | INDNGA | REFI-PH-STM_HW-COA-Boiler | New Refining - Process Heat: Steam/Hot Water - Coal | INDCOA | REFI-PH-STM_HW | 2018 | 2020 | 25 | 0.5 | 0.35 | 31.536 | 0.8 | 0.8 | 0.8 | 0.8 | 0.8 | 0.8 | 0.8 | 0.8 | 0.8 | 0.8 | 750 | 750 | 750 | 750 | 750 | 750 | 750 | 750 | 750 | 750 | 0
Petroleum/Chemicals | CHMCL | Process Heat: Steam | PH-Stm | CHMCL-PH-Stm | Boiler | Boiler | CHMCL-PH-Stm-COA-Boiler20 | Coal | INDCOA | REFI-PH-STM_HW-LPG-Boiler | New Refining - Process Heat: Steam/Hot Water - LPG | INDLPG | REFI-PH-STM_HW | 2018 | 2020 | 25 | 0.5 | 0.35 | 31.536 | 0.87 | 0.87 | 0.87 | 0.87 | 0.87 | 0.87 | 0.87 | 0.87 | 0.87 | 0.87 | 350 | 350 | 350 | 350 | 350 | 350 | 350 | 350 | 350 | 350
Petroleum/Chemicals | CHMCL | Process Heat: Steam | PH-Stm | CHMCL-PH-Stm | Boiler | Boiler | CHMCL-PH-Stm-DSL-Boiler20 | Diesel | INDDSL | REFI-PH-STM_HW-WOD-Boiler | New Refining - Process Heat: Steam/Hot Water - Wood | INDWOD | REFI-PH-STM_HW | 2018 | 2020 | 25 | 0.5 | 0.35 | 31.536 | 0.85 | 0.85 | 0.85 | 0.85 | 0.85 | 0.85 | 0.85 | 0.85 | 0.85 | 0.85 | 2000 | 2000 | 2000 | 2000 | 2000 | 2000 | 2000 | 2000 | 2000 | 2000
Petroleum/Chemicals | CHMCL | Process Heat: Steam | PH-Stm | CHMCL-PH-Stm | Direct Heat | Heat | CHMCL-PH-Stm-LPG-Heat20 | LPG | INDLPG | REFI-PH-STM_HW-ELC-Boiler | New Refining - Process Heat: Steam/Hot Water - Electricity | INDELC | REFI-PH-STM_HW | 2018 | 2020 | 25 | 0.5 | 0.35 | 31.536 | 0.99 | 0.99 | 0.99 | 0.99 | 0.99 | 0.99 | 0.99 | 0.99 | 0.99 | 0.99 | 370.4943 | 370.4943 | 250 | 250 | 250 | 250 | 250 | 250 | 250 | 250 | 1 |  | 5
Petroleum/Chemicals | CHMCL | Process Heat: Steam | PH-Stm | CHMCL-PH-Stm | Boiler | Boiler | CHMCL-PH-Stm-WOD-Boiler20 | Wood | INDWOD | UREA-FDSTCK-NGA-FDSTCK | New Urea - Urea production (feedstock) - Natural Gas | NGA | UREA-FDSTCK | 2018 | 2020 | 100 | 0.9 |  | 31.536 | 1 | [9 empty] | 0 | 0 | 0 | 0 | 0 | 0 | 0 | 0 | 0 | 0 | bar: EFF~2020 to EFF~2060
Petroleum/Chemicals | CHMCL | Process Heat: Steam | PH-Stm | CHMCL-PH-Stm | Direct Heat | Heat | CHMCL-PH-Stm-GEO-Heat20 | Geothermal | INDGEO | WOOD-MoTP-Stat-DSL-st_ngn | New Wood products - Motive Power, Stationary - Diesel | INDDSL | WOOD-MoTP-Stat | 2018 | 2020 | 20 | 0.5 | 0.35 | 31.536 | 0.22 | 0.22 | 0.22 | 0.22 | 0.22 | 0.22 | 0.22 | 0.22 | 0.22 | 0.22 | 455 | 455 | 455 | 455 | 455 | 455 | 455 | 455 | 455 | 455 | 0
Petroleum/Chemicals | CHMCL | Process Heat: Steam | PH-Stm | CHMCL-PH-Stm | Direct Heat | Heat | CHMCL-PH-Stm-FOL-Heat20 | Fuel Oil | INDFOL | WOOD-MoTP-Stat-ELC-Motor | New Wood products - Motive Power, Stationary - Electricity | INDELC | WOOD-MoTP-Stat | 2018 | 2020 | 10 | 0.5 | 0.35 | 31.536 | 0.675 | 0.675 | 0.675 | 0.675 | 0.675 | 0.675 | 0.675 | 0.675 | 0.675 | 0.675 | 280 | 280 | 280 | 280 | 280 | 280 | 280 | 280 | 280 | 280
Petroleum/Chemicals | CHMCL | Process Heat: Steam | PH-Stm | CHMCL-PH-Stm | Direct Heat | Heat | CHMCL-PH-Stm-BIG-Heat20 | Biogas | INDBIG | WOOD-MoTP-Stat-PET-st_ngn | New Wood products - Motive Power, Stationary - Petrol | INDPET | WOOD-MoTP-Stat | 2018 | 2020 | 15 | 0.5 | 0.35 | 31.536 | 0.18 | 0.18 | 0.18 | 0.18 | 0.18 | 0.18 | 0.18 | 0.18 | 0.18 | 0.18 | 350 | 350 | 350 | 350 | 350 | 350 | 350 | 350 | 350 | 350 | 0
Petroleum/Chemicals | CHMCL | Process Heat: Steam | PH-Stm | CHMCL-PH-Stm | Heat Pumps | HTPump | CHMCL-PH-Stm-ELC-HTPump20 | Electricity | INDELC | WOOD-MoTP-Stat-ELC-VSD-Mtr | New Wood products - Motive Power, Stationary - Electricity | INDELC | WOOD-MoTP-Stat | 2018 | 2020 | 10 | 0.5 | 0.35 | 31.536 | 0.9 | 0.9 | 0.9 | 0.9 | 0.9 | 0.9 | 0.9 | 0.9 | 0.9 | 0.9 | 336 | 336 | 336 | 336 | 336 | 336 | 336 | 336 | 336 | 336 | 0.5 |  | 5
Petroleum/Chemicals | CHMCL | Process Heat: Steam | PH-Stm | CHMCL-PH-Stm | Boiler | Boiler | CHMCL-PH-Stm-FOL-Boiler20 | Fuel Oil | INDFOL | WOOD-PH-FURN-NGA-Furn | New Wood products - Process Heat: Furnace/Kiln - Natural Gas | INDNGA | WOOD-PH-FURN | 2018 | 2020 | 25 | 0.9 | 0.63 | 31.536 | 0.8 | 0.8 | 0.8 | 0.8 | 0.8 | 0.8 | 0.8 | 0.8 | 0.8 | 0.8 | 63 | 63 | 63 | 63 | 63 | 63 | 63 | 63 | 63 | 63 | 0.56 |  | 5
Petroleum/Chemicals | CHMCL | Pumping | Pump | CHMCL-Pump | Pump Systems | Pump | CHMCL-Pump-ELC-Pump20 | Electricity | INDELC | WOOD-PH-FURN-COA-Furn | New Wood products - Process Heat: Furnace/Kiln - Coal | INDCOA | WOOD-PH-FURN | 2018 | 2020 | 25 | 0.9 | 0.63 | 31.536 | 0.7 | 0.7 | 0.7 | 0.7 | 0.7 | 0.7 | 0.7 | 0.7 | 0.7 | 0.7 | 63 | 63 | 63 | 63 | 63 | 63 | 63 | 63 | 63 | 63 | 0 |  | 5
Refining | REFI | Flare Pilot | Flare | REFI-Flare | Flare Pilot | Flare | REFI-Flare-NGA-Flare20 | Natural Gas | INDNGA | WOOD-PH-FURN-ELC-Furn | New Wood products - Process Heat: Furnace/Kiln - Electricity | INDELC | WOOD-PH-FURN | 2018 | 2020 | 25 | 0.9 | 0.63 | 31.536 | 0.8 | 0.8 | 0.8 | 0.8 | 0.8 | 0.8 | 0.8 | 0.8 | 0.8 | 0.8 | 63 | 63 | 63 | 63 | 63 | 63 | 63 | 63 | 63 | 63
Refining | REFI | Motive Power, Stationary | MoTP-Stat | REFI-MoTP-Stat | Stationary Engine | Stt_ngn | REFI-MoTP-FOL-Stt_ngn20 | Fuel Oil | INDFOL | WOOD-PH-FURN-WOD-Furn | New Wood products - Process Heat: Furnace/Kiln - Wood | INDWOD | WOOD-PH-FURN | 2018 | 2020 | 25 | 0.9 | 0.63 | 31.536 | 0.7 | 0.7 | 0.7 | 0.7 | 0.7 | 0.7 | 0.7 | 0.7 | 0.7 | 0.7 | 63 | 63 | 63 | 63 | 63 | 63 | 63 | 63 | 63 | 63 | 0.24 |  | 5
INDOSWOD
Refining | REFI | Motive Power, Stationary | MoTP-Stat | REFI-MoTP-Stat | Stationary Engine | Stt_ngn | REFI-MoTP-PET-Stt_ngn20 | Petrol | INDPET | WOOD-PH-FURN-LPG-Furn | New Wood products - Process Heat: Furnace/Kiln - LPG | INDLPG | WOOD-PH-FURN | 2018 | 2020 | 25 | 0.9 | 0.63 | 31.536 | 0.8 | 0.8 | 0.8 | 0.8 | 0.8 | 0.8 | 0.8 | 0.8 | 0.8 | 0.8 | 63 | 63 | 63 | 63 | 63 | 63 | 63 | 63 | 63 | 63 | 0.07 |  | 5
Refining | REFI | Motive Power, Stationary | MoTP-Stat | REFI-MoTP-Stat | Electric Motor | Motor | REFI-MoTP-Stat-ELC-Motor20 | Electricity | INDELC | WOOD-PH-STM_HW-NGA-Boiler | New Wood products - Process Heat: Steam/Hot Water - Natural Gas | INDNGA | WOOD-PH-STM_HW | 2018 | 2020 | 25 | 0.5 | 0.35 | 31.536 | 0.87 | 0.87 | 0.87 | 0.87 | 0.87 | 0.87 | 0.87 | 0.87 | 0.87 | 0.87 | 350 | 350 | 350 | 350 | 350 | 350 | 350 | 350 | 350 | 350 | 0.2 |  | 5
Refining | REFI | Motive Power, Stationary | MoTP-Stat | REFI-MoTP-Stat | Stationary Engine | Stt_ngn | REFI-MoTP-DSL-Stt_ngn20 | Diesel | INDDSL | WOOD-PH-STM_HW-DSL-Boiler | New Wood products - Process Heat: Steam/Hot Water - Diesel | INDDSL | WOOD-PH-STM_HW | 2018 | 2020 | 25 | 0.5 | 0.35 | 31.536 | 0.85 | 0.85 | 0.85 | 0.85 | 0.85 | 0.85 | 0.85 | 0.85 | 0.85 | 0.85 | 300 | 300 | 300 | 300 | 300 | 300 | 300 | 300 | 300 | 300
Refining | REFI | Process Heat: Direct Heat | PH-DirH | REFI-PH-DirH | Resistance Heater | Heater | REFI-PH-DirH-ELC-Heater20 | Electricity | INDELC | WOOD-PH-STM_HW-FOL-Boiler | New Wood products - Process Heat: Steam/Hot Water - Fuel Oil | INDFOL | WOOD-PH-STM_HW | 2018 | 2020 | 25 | 0.5 | 0.35 | 31.536 | 0.85 | 0.85 | 0.85 | 0.85 | 0.85 | 0.85 | 0.85 | 0.85 | 0.85 | 0.85 | 300 | 300 | 300 | 300 | 300 | 300 | 300 | 300 | 300 | 300
Refining | REFI | Process Heat: Direct Heat | PH-DirH | REFI-PH-DirH | Burner | Burner | REFI-PH-DirH-NGA-Burner20 | Natural Gas | INDNGA | WOOD-PH-STM_HW-ELC-HPmp | New Wood products - Process Heat: Steam/Hot Water - Electricity | INDELC | WOOD-PH-STM_HW | 2018 | 2020 | 20 | 0.5 | 0.35 | 31.536 | 3.5 | 3.5 | 3.5 | 3.5 | 3.5 | 3.5 | 3.5 | 3.5 | 3.5 | 3.5 | 1071.4286 | 1071.4286 | 1071.4286 | 1071.4286 | 1071.4286 | 1071.4286 | 1071.4286 | 1071.4286 | 1071.4286 | 1071.4286 | 0 |  | 5
Refining | REFI | Process Heat: Furnace/Kiln | PH-FURN | REFI-PH-FURN | Electric Furnace | Furn | REFI-PH-FURN-ELC-Furn20 | Electricity | INDELC | WOOD-PH-STM_HW-COA-Boiler | New Wood products - Process Heat: Steam/Hot Water - Coal | INDCOA | WOOD-PH-STM_HW | 2018 | 2020 | 25 | 0.5 | 0.35 | 31.536 | 0.8 | 0.8 | 0.8 | 0.8 | 0.8 | 0.8 | 0.8 | 0.8 | 0.8 | 0.8 | 750 | 750 | 750 | 750 | 750 | 750 | 750 | 750 | 750 | 750 | 0
Refining | REFI | Process Heat: Furnace/Kiln | PH-FURN | REFI-PH-FURN | Furnace/Kiln | Furn | REFI-PH-FURN-COA-Furn20 | Coal | INDCOA | WOOD-PH-STM_HW-LPG-Boiler | New Wood products - Process Heat: Steam/Hot Water - LPG | INDLPG | WOOD-PH-STM_HW | 2018 | 2020 | 25 | 0.5 | 0.35 | 31.536 | 0.87 | 0.87 | 0.87 | 0.87 | 0.87 | 0.87 | 0.87 | 0.87 | 0.87 | 0.87 | 350 | 350 | 350 | 350 | 350 | 350 | 350 | 350 | 350 | 350
Refining | REFI | Process Heat: Furnace/Kiln | PH-FURN | REFI-PH-FURN | Furnace/Kiln | Furn | REFI-PH-FURN-NGA-Furn20 | Natural Gas | INDNGA | WOOD-PH-STM_HW-WOD-Boiler | New Wood products - Process Heat: Steam/Hot Water - Wood | INDWOD | WOOD-PH-STM_HW | 2018 | 2020 | 25 | 0.5 | 0.35 | 31.536 | 0.85 | 0.85 | 0.85 | 0.85 | 0.85 | 0.85 | 0.85 | 0.85 | 0.85 | 0.85 | 2000 | 2000 | 2000 | 2000 | 2000 | 2000 | 2000 | 2000 | 2000 | 2000
INDOSWOD
Refining | REFI | Process Heat: Steam | PH-Stm | REFI-PH-Stm | Direct Heat | Heat | REFI-PH-Stm-GEO-Heat20 | Geothermal | INDGEO | WOOD-PH-STM_HW-ELC-Boiler | New Wood products - Process Heat: Steam/Hot Water - Electricity | INDELC | WOOD-PH-STM_HW | 2018 | 2020 | 25 | 0.5 | 0.35 | 31.536 | 0.99 | 0.99 | 0.99 | 0.99 | 0.99 | 0.99 | 0.99 | 0.99 | 0.99 | 0.99 | 370.4943 | 370.4943 | 250 | 250 | 250 | 250 | 250 | 250 | 250 | 250 | 1 |  | 5
Refining | REFI | Process Heat: Steam | PH-Stm | REFI-PH-Stm | Direct Heat | Heat | REFI-PH-Stm-BIG-Heat20 | Biogas | INDBIG | WOOD-PH-STM_HW-GEO-Heat | New Wood products - Process Heat: Steam/Hot Water - Geothermal | INDGEO | WOOD-PH-STM_HW | 2018 | 2020 | 10 | 0.5 | 0.35 | 31.536 | 0.97012 | 0.97012 | 0.97012 | 0.97012 | 0.97012 | 0.97012 | 0.97012 | 0.97012 | 0.97012 | 0.97012 | 100 | 100 | 100 | 100 | 100 | 100 | 100 | 100 | 100 | 100 | 0 | 0.1 | 5
Refining | REFI | Process Heat: Steam | PH-Stm | REFI-PH-Stm | Direct Heat | Heat | REFI-PH-Stm-FOL-Heat20 | Fuel Oil | INDFOL | WOOD-Pump-ELC-Pump | New Wood products - Pumping - Electricity | INDELC | WOOD-Pump | 2018 | 2020 | 10 | 0.5 | 0.35 | 31.536 | 0.75 | 0.75 | 0.75 | 0.75 | 0.75 | 0.75 | 0.75 | 0.75 | 0.75 | 0.75 | 2308 | 2308 | 2308 | 2308 | 2308 | 2308 | 2308 | 2308 | 2308 | 2308
Refining | REFI | Process Heat: Steam | PH-Stm | REFI-PH-Stm | Boiler | Boiler | REFI-PH-Stm-WOD-Boiler20 | Wood | INDWOD | WOOD-Pump-DSL-Pump | New Wood products - Pumping - Diesel | INDDSL | WOOD-Pump | 2018 | 2020 | 10 | 0.5 | 0.35 | 31.536 | 0.05 | 0.05 | 0.05 | 0.05 | 0.05 | 0.05 | 0.05 | 0.05 | 0.05 | 0.05 | 462 | 462 | 462 | 462 | 462 | 462 | 462 | 462 | 462 | 462
Refining | REFI | Process Heat: Steam | PH-Stm | REFI-PH-Stm | Direct Heat | Heat | REFI-PH-Stm-LPG-Heat20 | LPG | INDLPG | WOOD-Fan-ELC-Fan | New Wood products - Fans - Electricity | INDELC | WOOD-Fan | 2018 | 2020 | 1 | 0.5 | 0.35 | 31.536 | 43.4339 | 43.4339 | 43.4339 | 43.4339 | 43.4339 | 43.4339 | 43.4339 | 43.4339 | 43.4339 | 43.4339 | 17573 | 17573 | 17573 | 17573 | 17573 | 17573 | 17573 | 17573 | 17573 | 17573
Refining | REFI | Process Heat: Steam | PH-Stm | REFI-PH-Stm | Boiler | Boiler | REFI-PH-Stm-COA-Boiler20 | Coal | INDCOA | WOOD-Refin-ELC-Refinery | New Wood products - Refiners - Electricity | INDELC | WOOD-Refin | 2018 | 2020 | 10 | 1 | 0.7 | 31.536 | 1 | [9 empty] | 0 | 0 | 0 | 0 | 0 | 0 | 0 | 0 | 0 | 0 | bar: EFF~2020 to EFF~2060
Refining | REFI | Process Heat: Steam | PH-Stm | REFI-PH-Stm | Boiler | Boiler | REFI-PH-Stm-NGA-Boiler20 | Natural Gas | INDNGA | WOOD-AIR-ELC-CMPR | New Wood products - Compressed Air - Electricity | INDELC | WOOD-AIR | 2018 | 2020 | 25 | 0.68 | 0.476 | 31.536 | 1 | [9 empty] | 0 | 0 | 0 | 0 | 0 | 0 | 0 | 0 | 0 | 0 | bar: EFF~2020 to EFF~2060
Refining | REFI | Process Heat: Steam | PH-Stm | REFI-PH-Stm | Boiler | Boiler | REFI-PH-Stm-DSL-Boiler20 | Diesel | INDDSL | PLPPPR-MoTP-Stat-DSL-st_ngn | New Wood pulp and paper - Motive Power, Stationary - Diesel | INDDSL | PLPPPR-MoTP-Stat | 2018 | 2020 | 20 | 0.5 | 0.35 | 31.536 | 0.22 | 0.22 | 0.22 | 0.22 | 0.22 | 0.22 | 0.22 | 0.22 | 0.22 | 0.22 | 455 | 455 | 455 | 455 | 455 | 455 | 455 | 455 | 455 | 455 | 0
Refining | REFI | Process Heat: Steam | PH-Stm | REFI-PH-Stm | Heat Pumps | HTPump | REFI-PH-Stm-ELC-HTPump20 | Electricity | INDELC | PLPPPR-MoTP-Stat-ELC-Motor | New Wood pulp and paper - Motive Power, Stationary - Electricity | INDELC | PLPPPR-MoTP-Stat | 2018 | 2020 | 10 | 0.5 | 0.35 | 31.536 | 0.675 | 0.675 | 0.675 | 0.675 | 0.675 | 0.675 | 0.675 | 0.675 | 0.675 | 0.675 | 280 | 280 | 280 | 280 | 280 | 280 | 280 | 280 | 280 | 280
Refining | REFI | Process Heat: Steam | PH-Stm | REFI-PH-Stm | Boiler | Boiler | REFI-PH-Stm-FOL-Boiler20 | Fuel Oil | INDFOL | PLPPPR-MoTP-Stat-PET-st_ngn | New Wood pulp and paper - Motive Power, Stationary - Petrol | INDPET | PLPPPR-MoTP-Stat | 2018 | 2020 | 15 | 0.5 | 0.35 | 31.536 | 0.18 | 0.18 | 0.18 | 0.18 | 0.18 | 0.18 | 0.18 | 0.18 | 0.18 | 0.18 | 350 | 350 | 350 | 350 | 350 | 350 | 350 | 350 | 350 | 350 | 0
Refining | REFI | Pumping | Pump | REFI-Pump | Pump Systems | Pump | REFI-Pump-ELC-Pump20 | Electricity | INDELC | PLPPPR-MoTP-Stat-ELCVSD-Mtr | New Wood pulp and paper - Motive Power, Stationary - Electricity | INDELC | PLPPPR-MoTP-Stat | 2018 | 2020 | 10 | 0.5 | 0.35 | 31.536 | 0.9 | 0.9 | 0.9 | 0.9 | 0.9 | 0.9 | 0.9 | 0.9 | 0.9 | 0.9 | 336 | 336 | 336 | 336 | 336 | 336 | 336 | 336 | 336 | 336 | 0.5 |  | 5
Urea | UREA | Electronics and Other Electrical Uses | ELCTRNCS | UREA-ELCTRNCS | Electronics | LCTRNC | UREA-ELCTRNCS-ELC-LCTRNC20 | Electricity | INDELC | PLPPPR-PH-DirH-ELC-Heater | New Wood pulp and paper - Process Heat: Direct Heat - Electricity | INDELC | PLPPPR-PH-DirH | 2018 | 2020 | 3 | 0.9 | 0.63 | 31.536 | 0.9997 | 0.9997 | 0.9997 | 0.9997 | 0.9997 | 0.9997 | 0.9997 | 0.9997 | 0.9997 | 0.9997 | 80 | 80 | 80 | 80 | 80 | 80 | 80 | 80 | 80 | 80 | 0.87 |  | 5
Urea | UREA | Lighting | LGHT | UREA-LGHT | Lights | Light | UREA-LGHT-ELC-Light20 | Electricity | INDELC | PLPPPR-PH-DirH-NGA-Burner | New Wood pulp and paper - Process Heat: Direct Heat - Natural Gas | INDNGA | PLPPPR-PH-DirH | 2018 | 2020 | 13 | 0.9 | 0.63 | 31.536 | 0.8 | 0.8 | 0.8 | 0.8 | 0.8 | 0.8 | 0.8 | 0.8 | 0.8 | 0.8 | 313 | 313 | 313 | 313 | 313 | 313 | 313 | 313 | 313 | 313
Urea | UREA | Motive Power, Compressor | MotP-cmpr | UREA-MotP-cmpr | Compressor | cmprss | UREA-MotP-cmpr-NGA-cmprss20 | Natural Gas | INDNGA | PLPPPR-PH-FURN-ELC-Furn | New Wood pulp and paper - Process Heat: Furnace/Kiln - Electricity | INDELC | PLPPPR-PH-FURN | 2018 | 2020 | 25 | 0.9 | 0.63 | 31.536 | 0.8 | 0.8 | 0.8 | 0.8 | 0.8 | 0.8 | 0.8 | 0.8 | 0.8 | 0.8 | 63 | 63 | 63 | 63 | 63 | 63 | 63 | 63 | 63 | 63
Urea | UREA | Motive Power, Stationary | MoTP-Stat | UREA-MoTP-Stat | Stationary Engine | Stt_ngn | UREA-MoTP-PET-Stt_ngn20 | Petrol | INDPET | PLPPPR-PH-FURN-NGA-Furn | New Wood pulp and paper - Process Heat: Furnace/Kiln - Natural Gas | INDNGA | PLPPPR-PH-FURN | 2018 | 2020 | 25 | 0.9 | 0.63 | 31.536 | 0.8 | 0.8 | 0.8 | 0.8 | 0.8 | 0.8 | 0.8 | 0.8 | 0.8 | 0.8 | 63 | 63 | 63 | 63 | 63 | 63 | 63 | 63 | 63 | 63 | 0.56 |  | 5
Urea | UREA | Motive Power, Stationary | MoTP-Stat | UREA-MoTP-Stat | Stationary Engine | Stt_ngn | UREA-MoTP-FOL-Stt_ngn20 | Fuel Oil | INDFOL | PLPPPR-PH-FURN-COA-Furn | New Wood pulp and paper - Process Heat: Furnace/Kiln - Coal | INDCOA | PLPPPR-PH-FURN | 2018 | 2020 | 25 | 0.9 | 0.63 | 31.536 | 0.7 | 0.7 | 0.7 | 0.7 | 0.7 | 0.7 | 0.7 | 0.7 | 0.7 | 0.7 | 63 | 63 | 63 | 63 | 63 | 63 | 63 | 63 | 63 | 63 | 0 |  | 5
Urea | UREA | Motive Power, Stationary | MoTP-Stat | UREA-MoTP-Stat | Stationary Engine | Stt_ngn | UREA-MoTP-DSL-Stt_ngn20 | Diesel | INDDSL | PLPPPR-PH-FURN-WOD-Furn | New Wood pulp and paper - Process Heat: Furnace/Kiln - Wood | INDWOD | PLPPPR-PH-FURN | 2018 | 2020 | 25 | 0.9 | 0.63 | 31.536 | 0.7 | 0.7 | 0.7 | 0.7 | 0.7 | 0.7 | 0.7 | 0.7 | 0.7 | 0.7 | 63 | 63 | 63 | 63 | 63 | 63 | 63 | 63 | 63 | 63 | 0.24 |  | 5 | -5
Urea | UREA | Motive Power, Stationary | MoTP-Stat | UREA-MoTP-Stat | Electric Motor | Motor | UREA-MoTP-Stat-ELC-Motor20 | Electricity | INDELC | PLPPPR-PH-FURN-LPG-Furn | New Wood pulp and paper - Process Heat: Furnace/Kiln - LPG | INDLPG | PLPPPR-PH-FURN | 2018 | 2020 | 25 | 0.9 | 0.63 | 31.536 | 0.8 | 0.8 | 0.8 | 0.8 | 0.8 | 0.8 | 0.8 | 0.8 | 0.8 | 0.8 | 63 | 63 | 63 | 63 | 63 | 63 | 63 | 63 | 63 | 63 | 0.07 |  | 5
Urea | UREA | Process Heat: Steam | PH-Stm | UREA-PH-Stm | Boiler | Boiler | UREA-PH-Stm-FOL-Boiler20 | Fuel Oil | INDFOL | PLPPPR-PH-STM_HW-NGA-Boiler | New Wood pulp and paper - Process Heat: Steam/Hot Water - Natural Gas | INDNGA | PLPPPR-PH-STM_HW | 2018 | 2020 | 25 | 0.5 | 0.35 | 31.536 | 0.87 | 0.87 | 0.87 | 0.87 | 0.87 | 0.87 | 0.87 | 0.87 | 0.87 | 0.87 | 350 | 350 | 350 | 350 | 350 | 350 | 350 | 350 | 350 | 350 | 0.2 |  | 5
Urea | UREA | Process Heat: Steam | PH-Stm | UREA-PH-Stm | Heat Pumps | HTPump | UREA-PH-Stm-ELC-HTPump20 | Electricity | INDELC | PLPPPR-PH-STM_HW-DSL-Boiler | New Wood pulp and paper - Process Heat: Steam/Hot Water - Diesel | INDDSL | PLPPPR-PH-STM_HW | 2018 | 2020 | 25 | 0.5 | 0.35 | 31.536 | 0.85 | 0.85 | 0.85 | 0.85 | 0.85 | 0.85 | 0.85 | 0.85 | 0.85 | 0.85 | 300 | 300 | 300 | 300 | 300 | 300 | 300 | 300 | 300 | 300
Urea | UREA | Process Heat: Steam | PH-Stm | UREA-PH-Stm | Direct Heat | Heat | UREA-PH-Stm-GEO-Heat20 | Geothermal | INDGEO | PLPPPR-PH-STM_HW-FOL-Boiler | New Wood pulp and paper - Process Heat: Steam/Hot Water - Fuel Oil | INDFOL | PLPPPR-PH-STM_HW | 2018 | 2020 | 25 | 0.5 | 0.35 | 31.536 | 0.85 | 0.85 | 0.85 | 0.85 | 0.85 | 0.85 | 0.85 | 0.85 | 0.85 | 0.85 | 300 | 300 | 300 | 300 | 300 | 300 | 300 | 300 | 300 | 300
Urea | UREA | Process Heat: Steam | PH-Stm | UREA-PH-Stm | Direct Heat | Heat | UREA-PH-Stm-FOL-Heat20 | Fuel Oil | INDFOL | PLPPPR-PH-STM_HW-GEO-Heat | New Wood pulp and paper - Process Heat: Steam/Hot Water - Geothermal | INDGEO | PLPPPR-PH-STM_HW | 2018 | 2020 | 10 | 0.5 | 0.35 | 31.536 | 0.97012 | 0.97012 | 0.97012 | 0.97012 | 0.97012 | 0.97012 | 0.97012 | 0.97012 | 0.97012 | 0.97012 | 100 | 100 | 100 | 100 | 100 | 100 | 100 | 100 | 100 | 100 | 0 | 0.01 | 5
Urea | UREA | Process Heat: Steam | PH-Stm | UREA-PH-Stm | Boiler | Boiler | UREA-PH-Stm-COA-Boiler20 | Coal | INDCOA | PLPPPR-PH-STM_HW-ELC-HPmp | New Wood pulp and paper - Process Heat: Steam/Hot Water - Electricity | INDELC | PLPPPR-PH-STM_HW | 2018 | 2020 | 20 | 0.5 | 0.35 | 31.536 | 3.5 | 3.5 | 3.5 | 3.5 | 3.5 | 3.5 | 3.5 | 3.5 | 3.5 | 3.5 | 1071.4286 | 1071.4286 | 1071.4286 | 1071.4286 | 1071.4286 | 1071.4286 | 1071.4286 | 1071.4286 | 1071.4286 | 1071.4286 | 0 |  | 5
Urea | UREA | Process Heat: Steam | PH-Stm | UREA-PH-Stm | Boiler | Boiler | UREA-PH-Stm-NGA-Boiler20 | Natural Gas | INDNGA | PLPPPR-PH-STM_HW-COA-Boiler | New Wood pulp and paper - Process Heat: Steam/Hot Water - Coal | INDCOA | PLPPPR-PH-STM_HW | 2018 | 2020 | 25 | 0.5 | 0.35 | 31.536 | 0.8 | 0.8 | 0.8 | 0.8 | 0.8 | 0.8 | 0.8 | 0.8 | 0.8 | 0.8 | 750 | 750 | 750 | 750 | 750 | 750 | 750 | 750 | 750 | 750 | 0
Urea | UREA | Process Heat: Steam | PH-Stm | UREA-PH-Stm | Direct Heat | Heat | UREA-PH-Stm-BIG-Heat20 | Biogas | INDBIG | PLPPPR-PH-STM_HW-LPG-Boiler | New Wood pulp and paper - Process Heat: Steam/Hot Water - LPG | INDLPG | PLPPPR-PH-STM_HW | 2018 | 2020 | 25 | 0.5 | 0.35 | 31.536 | 0.87 | 0.87 | 0.87 | 0.87 | 0.87 | 0.87 | 0.87 | 0.87 | 0.87 | 0.87 | 350 | 350 | 350 | 350 | 350 | 350 | 350 | 350 | 350 | 350
Urea | UREA | Process Heat: Steam | PH-Stm | UREA-PH-Stm | Boiler | Boiler | UREA-PH-Stm-DSL-Boiler20 | Diesel | INDDSL | PLPPPR-PH-STM_HW-WOD-Boiler | New Wood pulp and paper - Process Heat: Steam/Hot Water - Wood | INDWOD | PLPPPR-PH-STM_HW | 2018 | 2020 | 25 | 0.5 | 0.35 | 31.536 | 0.85 | 0.85 | 0.85 | 0.85 | 0.85 | 0.85 | 0.85 | 0.85 | 0.85 | 0.85 | 2000 | 2000 | 2000 | 2000 | 2000 | 2000 | 2000 | 2000 | 2000 | 2000 |  |  |  | -5
Urea | UREA | Process Heat: Steam | PH-Stm | UREA-PH-Stm | Boiler | Boiler | UREA-PH-Stm-WOD-Boiler20 | Wood | INDWOD | PLPPPR-PH-STM_HW-ELC-Boiler | New Wood pulp and paper - Process Heat: Steam/Hot Water - Electricity | INDELC | PLPPPR-PH-STM_HW | 2018 | 2020 | 25 | 0.5 | 0.35 | 31.536 | 0.99 | 0.99 | 0.99 | 0.99 | 0.99 | 0.99 | 0.99 | 0.99 | 0.99 | 0.99 | 370.4943 | 370.4943 | 250 | 250 | 250 | 250 | 250 | 250 | 250 | 250 | 1 |  | 5
Urea | UREA | Process Heat: Steam | PH-Stm | UREA-PH-Stm | Direct Heat | Heat | UREA-PH-Stm-LPG-Heat20 | LPG | INDLPG | PLPPPR-Pump-ELC-Pump | New Wood pulp and paper - Pumping - Electricity | INDELC | PLPPPR-Pump | 2018 | 2020 | 10 | 0.5 | 0.35 | 31.536 | 0.75 | 0.75 | 0.75 | 0.75 | 0.75 | 0.75 | 0.75 | 0.75 | 0.75 | 0.75 | 2308 | 2308 | 2308 | 2308 | 2308 | 2308 | 2308 | 2308 | 2308 | 2308
Urea | UREA | Space Heating | SH | UREA-SH | Burner | Burner | UREA-SH-NGA-Burner20 | Natural Gas | INDNGA | PLPPPR-Pump-DSL-Pump | New Wood pulp and paper - Pumping - Diesel | INDDSL | PLPPPR-Pump | 2018 | 2020 | 10 | 0.5 | 0.35 | 31.536 | 0.05 | 0.05 | 0.05 | 0.05 | 0.05 | 0.05 | 0.05 | 0.05 | 0.05 | 0.05 | 462 | 462 | 462 | 462 | 462 | 462 | 462 | 462 | 462 | 462
Urea | UREA | Space Heating | SH | UREA-SH | Resistance Heater | Heater | UREA-SH-ELC-Heater20 | Electricity | INDELC | PLPPPR-Fan-ELC-Fan | New Wood pulp and paper - Fans - Electricity | INDELC | PLPPPR-Fan | 2018 | 2020 | 1 | 0.5 | 0.35 | 31.536 | 43.4339 | 43.4339 | 43.4339 | 43.4339 | 43.4339 | 43.4339 | 43.4339 | 43.4339 | 43.4339 | 43.4339 | 17573 | 17573 | 17573 | 17573 | 17573 | 17573 | 17573 | 17573 | 17573 | 17573
Urea | UREA | Space Heating | SH | UREA-SH | Heat Pumps | HTPump | UREA-SH-ELC-HTPump20 | Electricity | INDELC | PLPPPR-Refin-ELC-REF | New Wood pulp and paper - Refiners - Electricity | INDELC | PLPPPR-Refin | 2018 | 2020 | 10 | 1 | 0.7 | 31.536 | 1 | [9 empty] | 0 | 0 | 0 | 0 | 0 | 0 | 0 | 0 | 0 | 0 | bar: EFF~2020 to EFF~2060
Urea | UREA | Space Heating | SH | UREA-SH | Heat Pumps | HTPump | UREA-SH-NGA-HTPump20 | Natural Gas | INDNGA | PLPPPR-AIR-ELC-CMPR | New Wood pulp and paper - Compressed Air - Electricity | INDELC | PLPPPR-AIR | 2018 | 2020 | 25 | 0.68 | 0.476 | 31.536 | 1 | [9 empty] | 0 | 0 | 0 | 0 | 0 | 0 | 0 | 0 | 0 | 0 | bar: EFF~2020 to EFF~2060

## IND_definitions
~FI_Process
Sets | TechName | TechDesc | Tact | Tcap | Tslvl | PrimaryCG | Vintage
\I: Process Set Membership | Technology Name | Technology Description | Activity Unit | Capacity Unit | Timeslice Operational Level | Operational Commodity Group | Vintage Tracking
DMD | ALU-PH-FURN-ELC-Furn | New Aluminium - Process Heat: Furnace/Kiln - Electricity | PJ | GW |  |  | YES
DMD | CNST-MoTP-Mob-DSL-ICE_ofrd | New Construction - Motive Power, Mobile - Diesel | PJ | GW |  |  | YES
DMD | CNST-MoTP-Mob-NGA-ICE_ofrd | New Construction - Motive Power, Mobile - Natural Gas | PJ | GW |  |  | YES
DMD | CNST-MoTP-Mob-PET-ICE_ofrd | New Construction - Motive Power, Mobile - Petrol | PJ | GW |  |  | YES
DMD | CNST-MoTP-Mob-LPG-ICE_ofrd | New Construction - Motive Power, Mobile - LPG | PJ | GW |  |  | YES
DMD | CNST-MoTP-Stat-DSL-st_ngn | New Construction - Motive Power, Stationary - Diesel | PJ | GW |  |  | YES
DMD | CNST-MoTP-Stat-PET-st_ngn | New Construction - Motive Power, Stationary - Petrol | PJ | GW |  |  | YES
DMD | CNST-MoTP-Stat-ELC-Motor | New Construction - Motive Power, Stationary - Electricity | PJ | GW |  |  | YES
DMD | CNST-MoTP-Stat-ELC-VSD-Mtr | New Construction - Motive Power, Stationary - Electricity | PJ | GW |  |  | YES
DMD | DARY-AIR-ELC-CMPR | New Dairy - Compressed Air - Electricity | PJ | GW |  |  | YES
DMD | DARY-MoTP-Stat-PET-st_ngn | New Dairy - Motive Power, Stationary - Petrol | PJ | GW |  |  | YES
DMD | DARY-MoTP-Stat-DSL-st_ngn | New Dairy - Motive Power, Stationary - Diesel | PJ | GW |  |  | YES
DMD | DARY-MoTP-Stat-ELC-Motor | New Dairy - Motive Power, Stationary - Electricity | PJ | GW |  |  | YES
DMD | DARY-MoTP-Stat-ELC-VSD-Mtr | New Dairy - Motive Power, Stationary - Electricity | PJ | GW |  |  | YES
DMD | DARY-PH-MVR_DRY-ELC-HPmp | New Dairy - Process Heat: MVR Drying - Electricity | PJ | GW |  |  | YES
DMD | DARY-PH-MVR_DRY-ELC-HRCVR | New Dairy - Process Heat: MVR Drying - Electricity | PJ | GW |  |  | YES
DMD | DARY-PH-MVR_DRY-COA-Boiler | New Dairy - Process Heat: MVR Drying - Coal | PJ | GW |  |  | YES
DMD | DARY-PH-MVR_DRY-NGA-Boiler | New Dairy - Process Heat: MVR Drying - Natural Gas | PJ | GW |  |  | YES
DMD | DARY-PH-MVR_DRY-WOD-Boiler | New Dairy - Process Heat: MVR Drying - Wood | PJ | GW |  |  | YES
DMD | DARY-PH-MVR_DRY-ELC-Boiler | New Dairy - Process Heat: MVR Drying - Electricity | PJ | GW |  |  | YES
DMD | DARY-PH-MVR_PRE-COA-Boiler | New Dairy - Process Heat: MVR Evaporation Preheat - Coal | PJ | GW |  |  | YES
DMD | DARY-PH-MVR_PRE-NGA-Boiler | New Dairy - Process Heat: MVR Evaporation Preheat - Natural Gas | PJ | GW |  |  | YES
DMD | DARY-PH-MVR_PRE-WOD-Boiler | New Dairy - Process Heat: MVR Evaporation Preheat - Wood | PJ | GW |  |  | YES
DMD | DARY-PH-MVR_PRE-ELC-Boiler | New Dairy - Process Heat: MVR Evaporation Preheat - Electricity | PJ | GW |  |  | YES
DMD | DARY-PH-MVR_PRE-ELC-Fan | New Dairy - Process Heat: MVR Evaporation Preheat - Electricity | PJ | GW |  |  | YES
DMD | DARY-PH-TVR_EVP-COA-Boiler | New Dairy - Process Heat: TVR Evaporation - Coal | PJ | GW |  |  | YES
DMD | DARY-PH-TVR_EVP-NGA-Boiler | New Dairy - Process Heat: TVR Evaporation - Natural Gas | PJ | GW |  |  | YES
DMD | DARY-PH-TVR_EVP-ELC-Fan | New Dairy - Process Heat: TVR Evaporation - Electricity | PJ | GW |  |  | YES
DMD | DARY-PH-TVR_EVP-WOD-Boiler | New Dairy - Process Heat: TVR Evaporation - Wood | PJ | GW |  |  | YES
DMD | DARY-PH-TVR_EVP-ELC-Boiler | New Dairy - Process Heat: TVR Evaporation - Electricity | PJ | GW |  |  | YES
DMD | DARY-PH-TVR_DRY-WOD-Boiler | New Dairy - Process Heat: TVR Drying - Wood | PJ | GW |  |  | YES
DMD | DARY-PH-TVR_DRY-ELC-Boiler | New Dairy - Process Heat: TVR Drying - Electricity | PJ | GW |  |  | YES
DMD | DARY-PH-TVR_DRY-ELC-HPmp | New Dairy - Process Heat: TVR Drying - Electricity | PJ | GW |  |  | YES
DMD | DARY-PH-TVR_DRY-ELC-HRCVR | New Dairy - Process Heat: TVR Drying - Electricity | PJ | GW |  |  | YES
DMD | DARY-PH-TVR_DRY-COA-Boiler | New Dairy - Process Heat: TVR Drying - Coal | PJ | GW |  |  | YES
DMD | DARY-PH-TVR_DRY-NGA-Boiler | New Dairy - Process Heat: TVR Drying - Natural Gas | PJ | GW |  |  | YES
DMD | DARY-PH-MVR_TVR-COA-Boiler | New Dairy - Process Heat: MVR Evaporation TVR - Coal | PJ | GW |  |  | YES
DMD | DARY-PH-MVR_TVR-NGA-Boiler | New Dairy - Process Heat: MVR Evaporation TVR - Natural Gas | PJ | GW |  |  | YES
DMD | DARY-PH-MVR_TVR-WOD-Boiler | New Dairy - Process Heat: MVR Evaporation TVR - Wood | PJ | GW |  |  | YES
DMD | DARY-PH-MVR_TVR-ELC-Boiler | New Dairy - Process Heat: MVR Evaporation TVR - Electricity | PJ | GW |  |  | YES
DMD | DARY-PH-MVR_TVR-ELC-Fan | New Dairy - Process Heat: MVR Evaporation TVR - Electricity | PJ | GW |  |  | YES
DMD | DARY-PH-MVR_Fan-ELC-Fan | New Dairy - Process Heat: MVR Fan - Electricity | PJ | GW |  |  | YES
DMD | DARY-PH-STM_HW-DSL-Boiler | New Dairy - Process Heat: Steam/Hot Water - Diesel | PJ | GW |  |  | YES
DMD | DARY-PH-STM_HW-GEO-Heat | New Dairy - Process Heat: Steam/Hot Water - Geothermal | PJ | GW |  |  | YES
DMD | DARY-PH-STM_HW-LPG-Boiler | New Dairy - Process Heat: Steam/Hot Water - LPG | PJ | GW |  |  | YES
DMD | DARY-PH-STM_HW-ELC-Boiler | New Dairy - Process Heat: Steam/Hot Water - Electricity | PJ | GW |  |  | YES
DMD | DARY-PH-STM_HW-WOD-Boiler | New Dairy - Process Heat: Steam/Hot Water - Wood | PJ | GW |  |  | YES
DMD | DARY-PH-STM_HW-ELC-HPmp | New Dairy - Process Heat: Steam/Hot Water - Electricity | PJ | GW |  |  | YES
DMD | DARY-Pump-ELC-Pump | New Dairy - Pumping - Electricity | PJ | GW |  |  | YES
DMD | DARY-Pump-DSL-Pump | New Dairy - Pumping - Diesel | PJ | GW |  |  | YES
DMD | DARY-RFGR-ELC-Refriger | New Dairy - Refrigeration - Electricity | PJ | GW |  |  | YES
DMD | FOOD-MoTP-Stat-PET-st_ngn | New Food - Motive Power, Stationary - Petrol | PJ | GW |  |  | YES
DMD | FOOD-MoTP-Stat-DSL-st_ngn | New Food - Motive Power, Stationary - Diesel | PJ | GW |  |  | YES
DMD | FOOD-MoTP-Stat-ELC-Motor | New Food - Motive Power, Stationary - Electricity | PJ | GW |  |  | YES
DMD | FOOD-MoTP-Stat-ELC-VSD-Mtr | New Food - Motive Power, Stationary - Electricity | PJ | GW |  |  | YES
DMD | FOOD-PH-DirH-NGA-Burner | New Food - Process Heat: Direct Heat - Natural Gas | PJ | GW |  |  | YES
DMD | FOOD-PH-DirH-ELC-Heater | New Food - Process Heat: Direct Heat - Electricity | PJ | GW |  |  | YES
DMD | FOOD-PH-OVN-NGA-Oven | New Food - Process Heat: Oven - Natural Gas | PJ | GW |  |  | YES
DMD | FOOD-PH-OVN-ELC-Oven | New Food - Process Heat: Oven - Electricity | PJ | GW |  |  | YES
DMD | FOOD-PH-OVN-COA-Oven | New Food - Process Heat: Oven - Coal | PJ | GW |  |  | YES
DMD | FOOD-PH-STM_HW-WOD-Boiler | New Food - Process Heat: Steam/Hot Water - Wood | PJ | GW |  |  | YES
DMD | FOOD-PH-STM_HW-BGS-Heat | New Food - Process Heat: Steam/Hot Water - Biogas | PJ | GW |  |  | YES
DMD | FOOD-PH-STM_HW-ELC-HPmp | New Food - Process Heat: Steam/Hot Water - Electricity | PJ | GW |  |  | YES
DMD | FOOD-PH-STM_HW-FOL-Heat | New Food - Process Heat: Steam/Hot Water - Fuel Oil | PJ | GW |  |  | YES
DMD | FOOD-PH-STM_HW-DSL-Boiler | New Food - Process Heat: Steam/Hot Water - Diesel | PJ | GW |  |  | YES
DMD | FOOD-PH-STM_HW-LPG-Heat | New Food - Process Heat: Steam/Hot Water - LPG | PJ | GW |  |  | YES
DMD | FOOD-PH-STM_HW-COA-Boiler | New Food - Process Heat: Steam/Hot Water - Coal | PJ | GW |  |  | YES
DMD | FOOD-PH-STM_HW-NGA-Boiler | New Food - Process Heat: Steam/Hot Water - Natural Gas | PJ | GW |  |  | YES
DMD | FOOD-PH-STM_HW-ELC-Boiler | New Food - Process Heat: Steam/Hot Water - Electricity | PJ | GW |  |  | YES
DMD | FOOD-PH-STM_HW-ELC-MWO | New Food - Process Heat: Steam/Hot Water - Electricity | PJ | GW |  |  | YES
DMD | FOOD-PH-STM_HW-ELC-ELCTECH | New Food - Process Heat: Steam/Hot Water - Electricity | PJ | GW |  |  | YES
DMD | FOOD-Pump-ELC-Pump | New Food - Pumping - Electricity | PJ | GW |  |  | YES
DMD | FOOD-Pump-DSL-Pump | New Food - Pumping - Diesel | PJ | GW |  |  | YES
DMD | FOOD-RFGR-ELC-Refriger | New Food - Refrigeration - Electricity | PJ | GW |  |  | YES
DMD | IIS-FDSTCK-COA-_ | New Iron/Steel - Steel production (feedstock) - Coal | PJ | GW |  |  | YES
DMD | IIS-MoTP-Stat-DSL-st_ngn | New Iron/Steel - Motive Power, Stationary - Diesel | PJ | GW |  |  | YES
DMD | IIS-MoTP-Stat-ELC-Motor | New Iron/Steel - Motive Power, Stationary - Electricity | PJ | GW |  |  | YES
DMD | IIS-MoTP-Stat-PET-st_ngn | New Iron/Steel - Motive Power, Stationary - Petrol | PJ | GW |  |  | YES
DMD | IIS-MoTP-Stat-ELC-VSD-Mtr | New Iron/Steel - Motive Power, Stationary - Electricity | PJ | GW |  |  | YES
DMD | IIS-PH-FURN-COA-Furn | New Iron/Steel - Process Heat: Furnace/Kiln - Coal | PJ | GW |  |  | YES
DMD | IIS-PH-FURN-ELC-Furn | New Iron/Steel - Process Heat: Furnace/Kiln - Electricity | PJ | GW |  |  | YES
DMD | IIS-PH-FURN-NGA-Furn | New Iron/Steel - Process Heat: Furnace/Kiln - Natural Gas | PJ | GW |  |  | YES
DMD | IIS-PH-FURN-WOD-Furn | New Iron/Steel - Process Heat: Furnace/Kiln - Wood | PJ | GW |  |  | YES
DMD | IIS-PH-FURN-LPG-Furn | New Iron/Steel - Process Heat: Furnace/Kiln - LPG | PJ | GW |  |  | YES
DMD | MEAT-MoTP-Stat-DSL-st_ngn | New Meat - Motive Power, Stationary - Diesel | PJ | GW |  |  | YES
DMD | MEAT-MoTP-Stat-ELC-Motor | New Meat - Motive Power, Stationary - Electricity | PJ | GW |  |  | YES
DMD | MEAT-MoTP-Stat-PET-st_ngn | New Meat - Motive Power, Stationary - Petrol | PJ | GW |  |  | YES
DMD | MEAT-MoTP-Stat-ELC-VSD-Mtr | New Meat - Motive Power, Stationary - Electricity | PJ | GW |  |  | YES
DMD | MEAT-PH-STM_HW-NGA-Boiler | New Meat - Process Heat: Steam/Hot Water - Natural Gas | PJ | GW |  |  | YES
DMD | MEAT-PH-STM_HW-COA-Boiler | New Meat - Process Heat: Steam/Hot Water - Coal | PJ | GW |  |  | YES
DMD | MEAT-PH-STM_HW-ELC-HPmp | New Meat - Process Heat: Steam/Hot Water - Electricity | PJ | GW |  |  | YES
DMD | MEAT-PH-STM_HW-DSL-Boiler | New Meat - Process Heat: Steam/Hot Water - Diesel | PJ | GW |  |  | YES
DMD | MEAT-PH-STM_HW-WOD-Boiler | New Meat - Process Heat: Steam/Hot Water - Wood | PJ | GW |  |  | YES
DMD | MEAT-PH-STM_HW-ELC-ELCTECH | New Meat - Process Heat: Steam/Hot Water - Electricity | PJ | GW |  |  | YES
DMD | MEAT-PH-DirH-NGA-Burner | New Meat - Process Heat: Direct Heat - Natural Gas | PJ | GW |  |  | YES
DMD | MEAT-PH-DirH-ELC-Heater | New Meat - Process Heat: Direct Heat - Electricity | PJ | GW |  |  | YES
DMD | MEAT-RFGR-ELC-Refriger | New Meat - Refrigeration - Electricity | PJ | GW |  |  | YES
DMD | METAL-MoTP-Stat-DSL-st_ngn | New Metal product manufacturing - Motive Power, Stationary - Diesel | PJ | GW |  |  | YES
DMD | METAL-MoTP-Stat-ELC-Motor | New Metal product manufacturing - Motive Power, Stationary - Electricity | PJ | GW |  |  | YES
DMD | METAL-MoTP-Stat-PET-st_ngn | New Metal product manufacturing - Motive Power, Stationary - Petrol | PJ | GW |  |  | YES
DMD | METAL-MoTP-Stat-ELC-VSD-Mtr | New Metal product manufacturing - Motive Power, Stationary - Electricity | PJ | GW |  |  | YES
DMD | METAL-PH-FURN-ELC-Furn | New Metal product manufacturing - Process Heat: Furnace/Kiln - Electricity | PJ | GW |  |  | YES
DMD | METAL-PH-FURN-COA-Furn | New Metal product manufacturing - Process Heat: Furnace/Kiln - Coal | PJ | GW |  |  | YES
DMD | METAL-PH-FURN-NGA-Furn | New Metal product manufacturing - Process Heat: Furnace/Kiln - Natural Gas | PJ | GW |  |  | YES
DMD | METAL-PH-FURN-WOD-Furn | New Metal product manufacturing - Process Heat: Furnace/Kiln - Wood | PJ | GW |  |  | YES
DMD | METAL-PH-FURN-FOL-Furn | New Metal product manufacturing - Process Heat: Furnace/Kiln - Fuel Oil | PJ | GW |  |  | YES
DMD | METAL-PH-FURN-LPG-Furn | New Metal product manufacturing - Process Heat: Furnace/Kiln - LPG | PJ | GW |  |  | YES
DMD | METAL-RFGR-ELC-Refriger | New Metal product manufacturing - Refrigeration - Electricity | PJ | GW |  |  | YES
DMD | METAL-PH-DirH-NGA-Burner | New Metal product manufacturing - Process Heat: Direct Heat - Natural Gas | PJ | GW |  |  | YES
DMD | METAL-PH-DirH-ELC-Heater | New Metal product manufacturing - Process Heat: Direct Heat - Electricity | PJ | GW |  |  | YES
DMD | MTHOL-FDSTCK-NGA-FDSTCK | New Methanol - Methanol production (feedstock) - Natural Gas | PJ | GW |  |  | YES
DMD | MTHOL-PH_REFRM-NGA-REFRM | New Methanol - Process Heat: Reformer - Natural Gas | PJ | GW |  |  | YES
DMD | MNRL-MoTP-Stat-ELC-Motor | New Mineral - Motive Power, Stationary - Electricity | PJ | GW |  |  | YES
DMD | MNRL-MoTP-Stat-PET-st_ngn | New Mineral - Motive Power, Stationary - Petrol | PJ | GW |  |  | YES
DMD | MNRL-MoTP-Stat-DSL-st_ngn | New Mineral - Motive Power, Stationary - Diesel | PJ | GW |  |  | YES
DMD | MNRL-MoTP-Stat-ELC-VSD-Mtr | New Mineral - Motive Power, Stationary - Electricity | PJ | GW |  |  | YES
DMD | MNRL-PH-FURN-ELC-Furn | New Mineral - Process Heat: Furnace/Kiln - Electricity | PJ | GW |  |  | YES
DMD | MNRL-PH-FURN-COA-Furn | New Mineral - Process Heat: Furnace/Kiln - Coal | PJ | GW |  |  | YES
DMD | MNRL-PH-FURN-NGA-Furn | New Mineral - Process Heat: Furnace/Kiln - Natural Gas | PJ | GW |  |  | YES
DMD | MNRL-PH-FURN-WOD-Furn | New Mineral - Process Heat: Furnace/Kiln - Wood | PJ | GW |  |  | YES
DMD | MNRL-PH-FURN-LPG-Furn | New Mineral - Process Heat: Furnace/Kiln - LPG | PJ | GW |  |  | YES
DMD | MNRL-PH-STM_HW-NGA-Boiler | New Mineral - Process Heat: Steam/Hot Water - Natural Gas | PJ | GW |  |  | YES
DMD | MNRL-PH-STM_HW-DSL-Boiler | New Mineral - Process Heat: Steam/Hot Water - Diesel | PJ | GW |  |  | YES
DMD | MNRL-PH-STM_HW-ELC-HPmp | New Mineral - Process Heat: Steam/Hot Water - Electricity | PJ | GW |  |  | YES
DMD | MNRL-PH-STM_HW-COA-Boiler | New Mineral - Process Heat: Steam/Hot Water - Coal | PJ | GW |  |  | YES
DMD | MNRL-PH-STM_HW-LPG-Boiler | New Mineral - Process Heat: Steam/Hot Water - LPG | PJ | GW |  |  | YES
DMD | MNRL-PH-STM_HW-WOD-Boiler | New Mineral - Process Heat: Steam/Hot Water - Wood | PJ | GW |  |  | YES
DMD | MNRL-PH-STM_HW-ELC-Boiler | New Mineral - Process Heat: Steam/Hot Water - Electricity | PJ | GW |  |  | YES
DMD | MNNG-MoTP-Mob-PET-ICE_ofrd | New Mining - Motive Power, Mobile - Petrol | PJ | GW |  |  | YES
DMD | MNNG-MoTP-Mob-DSL-ICE_ofrd | New Mining - Motive Power, Mobile - Diesel | PJ | GW |  |  | YES
DMD | MNNG-MoTP-Mob-NGA-ICE_ofrd | New Mining - Motive Power, Mobile - Natural Gas | PJ | GW |  |  | YES
DMD | MNNG-MoTP-Stat-ELC-VSD-Mtr | New Mining - Motive Power, Stationary - Electricity | PJ | GW |  |  | YES
DMD | MNNG-MoTP-Stat-PET-st_ngn | New Mining - Motive Power, Stationary - Petrol | PJ | GW |  |  | YES
DMD | MNNG-MoTP-Stat-ELC-Motor | New Mining - Motive Power, Stationary - Electricity | PJ | GW |  |  | YES
DMD | MNNG-MoTP-Stat-DSL-st_ngn | New Mining - Motive Power, Stationary - Diesel | PJ | GW |  |  | YES
DMD | MNNG-PH-STM_HW-NGA-Boiler | New Mining - Process Heat: Steam/Hot Water - Natural Gas | PJ | GW |  |  | YES
DMD | MNNG-PH-STM_HW-DSL-Boiler | New Mining - Process Heat: Steam/Hot Water - Diesel | PJ | GW |  |  | YES
DMD | MNNG-PH-STM_HW-FOL-Boiler | New Mining - Process Heat: Steam/Hot Water - Fuel Oil | PJ | GW |  |  | YES
DMD | MNNG-PH-STM_HW-ELC-HPmp | New Mining - Process Heat: Steam/Hot Water - Electricity | PJ | GW |  |  | YES
DMD | MNNG-PH-STM_HW-COA-Boiler | New Mining - Process Heat: Steam/Hot Water - Coal | PJ | GW |  |  | YES
DMD | MNNG-PH-STM_HW-LPG-Boiler | New Mining - Process Heat: Steam/Hot Water - LPG | PJ | GW |  |  | YES
DMD | MNNG-PH-STM_HW-WOD-Boiler | New Mining - Process Heat: Steam/Hot Water - Wood | PJ | GW |  |  | YES
DMD | MNNG-PH-STM_HW-ELC-Boiler | New Mining - Process Heat: Steam/Hot Water - Electricity | PJ | GW |  |  | YES
DMD | OTH-ELC-ELC-Tech | New Other - Other - Electricity - Electricity | PJ | GW |  |  | YES
DMD | OTH-DSL-DSL-Tech | New Other - Other - Diesel - Diesel | PJ | GW |  |  | YES
DMD | OTH-LPG-LPG-Tech | New Other - Other - LPG - LPG | PJ | GW |  |  | YES
DMD | OTH-COA-COA-Tech | New Other - Other - Coal - Coal | PJ | GW |  |  | YES
DMD | OTH-NGA-NGA-Tech | New Other - Other - Natural Gas - Natural Gas | PJ | GW |  |  | YES
DMD | OTH-PET-PET-Tech | New Other - Other - Petrol - Petrol | PJ | GW |  |  | YES
DMD | OTH-BGS-BGS-Tech | New Other - Other - Biogas - Biogas | PJ | GW |  |  | YES
DMD | OTH-FOL-FOL-Tech | New Other - Other - Fuel Oil - Fuel Oil | PJ | GW |  |  | YES
DMD | CHMCL-MoTP-Stat-DSL-st_ngn | New Petroleum/Chemicals - Motive Power, Stationary - Diesel | PJ | GW |  |  | YES
DMD | CHMCL-MoTP-Stat-ELC-Motor | New Petroleum/Chemicals - Motive Power, Stationary - Electricity | PJ | GW |  |  | YES
DMD | CHMCL-MoTP-Stat-PET-st_ngn | New Petroleum/Chemicals - Motive Power, Stationary - Petrol | PJ | GW |  |  | YES
DMD | CHMCL-MoTP-Stat-ELC-VSD-Mtr | New Petroleum/Chemicals - Motive Power, Stationary - Electricity | PJ | GW |  |  | YES
DMD | CHMCL-PH-DirH-NGA-Burner | New Petroleum/Chemicals - Process Heat: Direct Heat - Natural Gas | PJ | GW |  |  | YES
DMD | CHMCL-PH-DirH-ELC-Heater | New Petroleum/Chemicals - Process Heat: Direct Heat - Electricity | PJ | GW |  |  | YES
DMD | CHMCL-PH-STM_HW-NGA-Boiler | New Petroleum/Chemicals - Process Heat: Steam/Hot Water - Natural Gas | PJ | GW |  |  | YES
DMD | CHMCL-PH-STM_HW-FOL-Boiler | New Petroleum/Chemicals - Process Heat: Steam/Hot Water - Fuel Oil | PJ | GW |  |  | YES
DMD | CHMCL-PH-STM_HW-DSL-Boiler | New Petroleum/Chemicals - Process Heat: Steam/Hot Water - Diesel | PJ | GW |  |  | YES
DMD | CHMCL-PH-STM_HW-ELC-HPmp | New Petroleum/Chemicals - Process Heat: Steam/Hot Water - Electricity | PJ | GW |  |  | YES
DMD | CHMCL-PH-STM_HW-COA-Boiler | New Petroleum/Chemicals - Process Heat: Steam/Hot Water - Coal | PJ | GW |  |  | YES
DMD | CHMCL-PH-STM_HW-LPG-Boiler | New Petroleum/Chemicals - Process Heat: Steam/Hot Water - LPG | PJ | GW |  |  | YES
DMD | CHMCL-PH-STM_HW-WOD-Boiler | New Petroleum/Chemicals - Process Heat: Steam/Hot Water - Wood | PJ | GW |  |  | YES
DMD | CHMCL-PH-STM_HW-ELC-Boiler | New Petroleum/Chemicals - Process Heat: Steam/Hot Water - Electricity | PJ | GW |  |  | YES
DMD | CHMCL-PH-REFRM-NGA-REFRM | New Petroleum/Chemicals - Process Heat: Reformer - Natural Gas | PJ | GW |  |  | YES
DMD | CHMCL-MoTP-Stat-NGA-Pump | New Petroleum/Chemicals - Motive Power, Stationary - Natural Gas | PJ | GW |  |  | YES
DMD | CHMCL-PH-FURN-ELC-Furn | New Petroleum/Chemicals - Process Heat: Furnace/Kiln - Electricity | PJ | GW |  |  | YES
DMD | CHMCL-PH-FURN-COA-Furn | New Petroleum/Chemicals - Process Heat: Furnace/Kiln - Coal | PJ | GW |  |  | YES
DMD | CHMCL-PH-FURN-FOL-Furn | New Petroleum/Chemicals - Process Heat: Furnace/Kiln - Fuel Oil | PJ | GW |  |  | YES
DMD | CHMCL-PH-FURN-NGA-Furn | New Petroleum/Chemicals - Process Heat: Furnace/Kiln - Natural Gas | PJ | GW |  |  | YES
DMD | CHMCL-PH-FURN-WOD-Furn | New Petroleum/Chemicals - Process Heat: Furnace/Kiln - Wood | PJ | GW |  |  | YES
DMD | CHMCL-PH-FURN-LPG-Furn | New Petroleum/Chemicals - Process Heat: Furnace/Kiln - LPG | PJ | GW |  |  | YES
DMD | REFI-MoTP-Stat-PET-st_ngn | New Refining - Motive Power, Stationary - Petrol | PJ | GW |  |  | YES
DMD | REFI-MoTP-Stat-ELC-Motor | New Refining - Motive Power, Stationary - Electricity | PJ | GW |  |  | YES
DMD | REFI-MoTP-Stat-DSL-st_ngn | New Refining - Motive Power, Stationary - Diesel | PJ | GW |  |  | YES
DMD | REFI-MoTP-Stat-ELC-VSD-Mtr | New Refining - Motive Power, Stationary - Electricity | PJ | GW |  |  | YES
DMD | REFI-PH-FURN-ELC-Furn | New Refining - Process Heat: Furnace/Kiln - Electricity | PJ | GW |  |  | YES
DMD | REFI-PH-FURN-COA-Furn | New Refining - Process Heat: Furnace/Kiln - Coal | PJ | GW |  |  | YES
DMD | REFI-PH-FURN-NGA-Furn | New Refining - Process Heat: Furnace/Kiln - Natural Gas | PJ | GW |  |  | YES
DMD | REFI-PH-FURN-WOD-Furn | New Refining - Process Heat: Furnace/Kiln - Wood | PJ | GW |  |  | YES
DMD | REFI-PH-FURN-LPG-Furn | New Refining - Process Heat: Furnace/Kiln - LPG | PJ | GW |  |  | YES
DMD | REFI-PH-STM_HW-NGA-Boiler | New Refining - Process Heat: Steam/Hot Water - Natural Gas | PJ | GW |  |  | YES
DMD | REFI-PH-STM_HW-DSL-Boiler | New Refining - Process Heat: Steam/Hot Water - Diesel | PJ | GW |  |  | YES
DMD | REFI-PH-STM_HW-ELC-HPmp | New Refining - Process Heat: Steam/Hot Water - Electricity | PJ | GW |  |  | YES
DMD | REFI-PH-STM_HW-COA-Boiler | New Refining - Process Heat: Steam/Hot Water - Coal | PJ | GW |  |  | YES
DMD | REFI-PH-STM_HW-LPG-Boiler | New Refining - Process Heat: Steam/Hot Water - LPG | PJ | GW |  |  | YES
DMD | REFI-PH-STM_HW-WOD-Boiler | New Refining - Process Heat: Steam/Hot Water - Wood | PJ | GW |  |  | YES
DMD | REFI-PH-STM_HW-ELC-Boiler | New Refining - Process Heat: Steam/Hot Water - Electricity | PJ | GW |  |  | YES
DMD | UREA-FDSTCK-NGA-FDSTCK | New Urea - Urea production (feedstock) - Natural Gas | PJ | GW |  |  | YES
DMD | WOOD-MoTP-Stat-DSL-st_ngn | New Wood products - Motive Power, Stationary - Diesel | PJ | GW |  |  | YES
DMD | WOOD-MoTP-Stat-ELC-Motor | New Wood products - Motive Power, Stationary - Electricity | PJ | GW |  |  | YES
DMD | WOOD-MoTP-Stat-PET-st_ngn | New Wood products - Motive Power, Stationary - Petrol | PJ | GW |  |  | YES
DMD | WOOD-MoTP-Stat-ELC-VSD-Mtr | New Wood products - Motive Power, Stationary - Electricity | PJ | GW |  |  | YES
DMD | WOOD-PH-FURN-NGA-Furn | New Wood products - Process Heat: Furnace/Kiln - Natural Gas | PJ | GW |  |  | YES
DMD | WOOD-PH-FURN-COA-Furn | New Wood products - Process Heat: Furnace/Kiln - Coal | PJ | GW |  |  | YES
DMD | WOOD-PH-FURN-ELC-Furn | New Wood products - Process Heat: Furnace/Kiln - Electricity | PJ | GW |  |  | YES
DMD | WOOD-PH-FURN-WOD-Furn | New Wood products - Process Heat: Furnace/Kiln - Wood | PJ | GW |  |  | YES
DMD | WOOD-PH-FURN-LPG-Furn | New Wood products - Process Heat: Furnace/Kiln - LPG | PJ | GW |  |  | YES
DMD | WOOD-PH-STM_HW-NGA-Boiler | New Wood products - Process Heat: Steam/Hot Water - Natural Gas | PJ | GW |  |  | YES
DMD | WOOD-PH-STM_HW-DSL-Boiler | New Wood products - Process Heat: Steam/Hot Water - Diesel | PJ | GW |  |  | YES
DMD | WOOD-PH-STM_HW-FOL-Boiler | New Wood products - Process Heat: Steam/Hot Water - Fuel Oil | PJ | GW |  |  | YES
DMD | WOOD-PH-STM_HW-ELC-HPmp | New Wood products - Process Heat: Steam/Hot Water - Electricity | PJ | GW |  |  | YES
DMD | WOOD-PH-STM_HW-COA-Boiler | New Wood products - Process Heat: Steam/Hot Water - Coal | PJ | GW |  |  | YES
DMD | WOOD-PH-STM_HW-LPG-Boiler | New Wood products - Process Heat: Steam/Hot Water - LPG | PJ | GW |  |  | YES
DMD | WOOD-PH-STM_HW-WOD-Boiler | New Wood products - Process Heat: Steam/Hot Water - Wood | PJ | GW |  |  | YES
DMD | WOOD-PH-STM_HW-ELC-Boiler | New Wood products - Process Heat: Steam/Hot Water - Electricity | PJ | GW |  |  | YES
DMD | WOOD-PH-STM_HW-GEO-Heat | New Wood products - Process Heat: Steam/Hot Water - Geothermal | PJ | GW |  |  | YES
DMD | WOOD-Pump-ELC-Pump | New Wood products - Pumping - Electricity | PJ | GW |  |  | YES
DMD | WOOD-Pump-DSL-Pump | New Wood products - Pumping - Diesel | PJ | GW |  |  | YES
DMD | WOOD-Fan-ELC-Fan | New Wood products - Fans - Electricity | PJ | GW |  |  | YES
DMD | WOOD-Refin-ELC-Refinery | New Wood products - Refiners - Electricity | PJ | GW |  |  | YES
DMD | WOOD-AIR-ELC-CMPR | New Wood products - Compressed Air - Electricity | PJ | GW |  |  | YES
DMD | PLPPPR-MoTP-Stat-DSL-st_ngn | New Wood pulp and paper - Motive Power, Stationary - Diesel | PJ | GW |  |  | YES
DMD | PLPPPR-MoTP-Stat-ELC-Motor | New Wood pulp and paper - Motive Power, Stationary - Electricity | PJ | GW |  |  | YES
DMD | PLPPPR-MoTP-Stat-PET-st_ngn | New Wood pulp and paper - Motive Power, Stationary - Petrol | PJ | GW |  |  | YES
DMD | PLPPPR-MoTP-Stat-ELCVSD-Mtr | New Wood pulp and paper - Motive Power, Stationary - Electricity | PJ | GW |  |  | YES
DMD | PLPPPR-PH-DirH-ELC-Heater | New Wood pulp and paper - Process Heat: Direct Heat - Electricity | PJ | GW |  |  | YES
DMD | PLPPPR-PH-DirH-NGA-Burner | New Wood pulp and paper - Process Heat: Direct Heat - Natural Gas | PJ | GW |  |  | YES
DMD | PLPPPR-PH-FURN-ELC-Furn | New Wood pulp and paper - Process Heat: Furnace/Kiln - Electricity | PJ | GW |  |  | YES
DMD | PLPPPR-PH-FURN-NGA-Furn | New Wood pulp and paper - Process Heat: Furnace/Kiln - Natural Gas | PJ | GW |  |  | YES
DMD | PLPPPR-PH-FURN-COA-Furn | New Wood pulp and paper - Process Heat: Furnace/Kiln - Coal | PJ | GW |  |  | YES
DMD | PLPPPR-PH-FURN-WOD-Furn | New Wood pulp and paper - Process Heat: Furnace/Kiln - Wood | PJ | GW |  |  | YES
DMD | PLPPPR-PH-FURN-LPG-Furn | New Wood pulp and paper - Process Heat: Furnace/Kiln - LPG | PJ | GW |  |  | YES
DMD | PLPPPR-PH-STM_HW-NGA-Boiler | New Wood pulp and paper - Process Heat: Steam/Hot Water - Natural Gas | PJ | GW |  |  | YES
DMD | PLPPPR-PH-STM_HW-DSL-Boiler | New Wood pulp and paper - Process Heat: Steam/Hot Water - Diesel | PJ | GW |  |  | YES
DMD | PLPPPR-PH-STM_HW-FOL-Boiler | New Wood pulp and paper - Process Heat: Steam/Hot Water - Fuel Oil | PJ | GW |  |  | YES
DMD | PLPPPR-PH-STM_HW-GEO-Heat | New Wood pulp and paper - Process Heat: Steam/Hot Water - Geothermal | PJ | GW |  |  | YES
DMD | PLPPPR-PH-STM_HW-ELC-HPmp | New Wood pulp and paper - Process Heat: Steam/Hot Water - Electricity | PJ | GW |  |  | YES
DMD | PLPPPR-PH-STM_HW-COA-Boiler | New Wood pulp and paper - Process Heat: Steam/Hot Water - Coal | PJ | GW |  |  | YES
DMD | PLPPPR-PH-STM_HW-LPG-Boiler | New Wood pulp and paper - Process Heat: Steam/Hot Water - LPG | PJ | GW |  |  | YES
DMD | PLPPPR-PH-STM_HW-WOD-Boiler | New Wood pulp and paper - Process Heat: Steam/Hot Water - Wood | PJ | GW |  |  | YES
DMD | PLPPPR-PH-STM_HW-ELC-Boiler | New Wood pulp and paper - Process Heat: Steam/Hot Water - Electricity | PJ | GW |  |  | YES
DMD | PLPPPR-Pump-ELC-Pump | New Wood pulp and paper - Pumping - Electricity | PJ | GW |  |  | YES
DMD | PLPPPR-Pump-DSL-Pump | New Wood pulp and paper - Pumping - Diesel | PJ | GW |  |  | YES
DMD | PLPPPR-Fan-ELC-Fan | New Wood pulp and paper - Fans - Electricity | PJ | GW |  |  | YES
DMD | PLPPPR-Refin-ELC-REF | New Wood pulp and paper - Refiners - Electricity | PJ | GW |  |  | YES
DMD | PLPPPR-AIR-ELC-CMPR | New Wood pulp and paper - Compressed Air - Electricity | PJ | GW |  |  | YES
Note on G9: Possible TsLvl ANNUAL (Annual level) SEASON (Seasonal level) WEEKLY (Weekly level) DAYNITE (day and night level)
Note on I9: Possible Vintage NO (if empty by default mean NO) YES
Note on B10: Sets declarations are NOT inherited. Possible Process Sets ELE (Thermal Electric Power Plant) CHP (Combined Heat and Power) STGTSS (Pump Storage) PRE (Genric Process/Technology) DMD (Demand Device) IMP (Import) EXP (Export) MIN (Mining Process) RNW (Renewable Technology) HPL (Heating Plant)

## NewTech-modinp
[46 empty] | Aluminium | Process Heat: Furnace/Kiln | Electric Furnace | Electricity
[42 empty] | tech demo electrode boiler |  |  |  | Construction | Motive Power, Mobile | ICE Offroad Land | Diesel
[42 empty] | 370.4943 | $/kW |  |  | Construction | Motive Power, Mobile | ICE Offroad Land | Natural Gas
SUBSECTOR | MOD_NAME_SUBSECTOR | END-USE | MOD_ABBREV | MOD_NAME_END_USE | TECHNOLOGY | Tech_ABBREV | MOD_NAME_TECH | FUEL | MOD_NAME_FUEL | [6 empty] | Start year | Life | AFA | CAP2ACT | Efficiency2018 | Efficiency2021 | Efficiency2025 | Efficiency2030 | Efficiency2035 | Efficiency2040 | Efficiency2045 | Efficiency2050 | Efficiency2055 | Efficiency2060 | Capex2018 | Capex2021 | Capex2025 | Capex2030 | Capex2035 | Capex2040 | Capex2045 | Capex2050 | Capex2055 | Capex2060 | Market share | [5 empty] | Construction | Motive Power, Mobile | ICE Offroad Land | Petrol
[46 empty] | Construction | Motive Power, Mobile | ICE Offroad Land | LPG
[46 empty] | Construction | Motive Power, Stationary | Stationary Engine | Diesel
[15 empty] | FI_T | [26 empty] | *manually changed: heat pump max uptakes, heat pump inv costs (outpower not input), electric boiler investment costs - error in current data |  |  |  | Construction | Motive Power, Stationary | Stationary Engine | Petrol
[11 empty] | TechName | *TechDesc | Comm-IN | Comm-OUT | Year | Start | LIFE | AFA | CAP2ACT | EFF | EFF~2021 | EFF~2025 | EFF~2030 | EFF~2035 | EFF~2040 | EFF~2045 | EFF~2050 | EFF~2055 | EFF~2060 | INVCOST | INVCOST~2021 | INVCOST~2025 | INVCOST~2030 | INVCOST~2035 | INVCOST~2040 | INVCOST~2045 | INVCOST~2050 | INVCOST~2055 | INVCOST~2060 | FLO_MARK | FLO_MARK~0 |  |  |  |  | Construction | Motive Power, Stationary | Electric Motor | Electricity
Aluminium | ALU | Process Heat: Furnace/Kiln | PH-FURN | ALU-PH-FURN | Electric Furnace | Furn | ALU-PH-FURN-ELC-Furn | Electricity | INDELC | 20 | ALU-PH-FURN-ELC-Furn | New Aluminium - Process Heat: Furnace/Kiln - Electricity | INDELC | ALU-PH-FURN | 2018 | 2020 | 25 | 0.9 | 31.536 | 0.8 | 0.8 | 0.8 | 0.8 | 0.8 | 0.8 | 0.8 | 0.8 | 0.8 | 0.8 | 63 | 63 | 63 | 63 | 63 | 63 | 63 | 63 | 63 | 63 | 1 | 5 |  |  |  |  | Construction | Motive Power, Stationary | Electric Motor with VSD | Electricity
Construction | CNST | Motive Power, Mobile | MoTP-Mob | CNST-MoTP-Mob | ICE Offroad Land | ICE_ofrd | CNST-MoTP-Mob-DSL-ICE_ofrd | Diesel | INDDSL | 26 | CNST-MoTP-Mob-DSL-ICE_ofrd | New Construction - Motive Power, Mobile - Diesel | INDDSL | CNST-MoTP-Mob | 2018 | 2020 | 20 | 0.09 | 31.536 | 0.18 | 0.18 | 0.18 | 0.18 | 0.18 | 0.18 | 0.18 | 0.18 | 0.18 | 0.18 | 2388 | 2388 | 2388 | 2388 | 2388 | 2388 | 2388 | 2388 | 2388 | 2388 | 1 | 5 |  |  |  |  | Dairy | Compressed Air | Air Compressors | Electricity
Construction | CNST | Motive Power, Mobile | MoTP-Mob | CNST-MoTP-Mob | ICE Offroad Land | ICE_ofrd | CNST-MoTP-Mob-NGA-ICE_ofrd | Natural Gas | INDNGA | 26 | CNST-MoTP-Mob-NGA-ICE_ofrd | New Construction - Motive Power, Mobile - Natural Gas | INDNGA | CNST-MoTP-Mob | 2018 | 2020 | 20 | 0.09 | 31.536 | 0.13 | 0.13 | 0.13 | 0.13 | 0.13 | 0.13 | 0.13 | 0.13 | 0.13 | 0.13 | 2723 | 2723 | 2723 | 2723 | 2723 | 2723 | 2723 | 2723 | 2723 | 2723 | 0.05 | 5 | *electric boilers: using tech demo data for now but reducing to UoW figure of 250/kW |  |  |  | Dairy | Motive Power, Stationary | Stationary Engine | Petrol
Construction | CNST | Motive Power, Mobile | MoTP-Mob | CNST-MoTP-Mob | ICE Offroad Land | ICE_ofrd | CNST-MoTP-Mob-PET-ICE_ofrd | Petrol | INDPET | 26 | CNST-MoTP-Mob-PET-ICE_ofrd | New Construction - Motive Power, Mobile - Petrol | INDPET | CNST-MoTP-Mob | 2018 | 2025 | 15 | 0.09 | 31.536 | 0.15 | 0.15 | 0.15 | 0.15 | 0.15 | 0.15 | 0.15 | 0.15 | 0.15 | 0.15 | 2015 | 2015 | 2015 | 2015 | 2015 | 2015 | 2015 | 2015 | 2015 | 2015 | 0.02 | 5 |  |  |  |  | Dairy | Motive Power, Stationary | Stationary Engine | Diesel
Construction | CNST | Motive Power, Mobile | MoTP-Mob | CNST-MoTP-Mob | ICE Offroad Land | ICE_ofrd | CNST-MoTP-Mob-LPG-ICE_ofrd | LPG | INDLPG | 26 | CNST-MoTP-Mob-LPG-ICE_ofrd | New Construction - Motive Power, Mobile - LPG | INDLPG | CNST-MoTP-Mob | 2018 | 2025 | 20 | 0.09 | 31.536 | 0.13 | 0.13 | 0.13 | 0.13 | 0.13 | 0.13 | 0.13 | 0.13 | 0.13 | 0.13 | 2675 | 2675 | 2675 | 2675 | 2675 | 2675 | 2675 | 2675 | 2675 | 2675 | 0.11 | 5 |  |  |  |  | Dairy | Motive Power, Stationary | Electric Motor | Electricity
Construction | CNST | Motive Power, Stationary | MoTP-Stat | CNST-MoTP-Stat | Stationary Engine | st_ngn | CNST-MoTP-Stat-DSL-st_ngn | Diesel | INDDSL | 25 | CNST-MoTP-Stat-DSL-st_ngn | New Construction - Motive Power, Stationary - Diesel | INDDSL | CNST-MoTP-Stat | 2018 | 2020 | 20 | 0.5 | 31.536 | 0.22 | 0.22 | 0.22 | 0.22 | 0.22 | 0.22 | 0.22 | 0.22 | 0.22 | 0.22 | 455 | 455 | 455 | 455 | 455 | 455 | 455 | 455 | 455 | 455 | 1 | 5 |  |  |  |  | Dairy | Motive Power, Stationary | Electric Motor with VSD | Electricity
Construction | CNST | Motive Power, Stationary | MoTP-Stat | CNST-MoTP-Stat | Stationary Engine | st_ngn | CNST-MoTP-Stat-PET-st_ngn | Petrol | INDPET | 25 | CNST-MoTP-Stat-PET-st_ngn | New Construction - Motive Power, Stationary - Petrol | INDPET | CNST-MoTP-Stat | 2018 | 2025 | 15 | 0.5 | 31.536 | 0.18 | 0.18 | 0.18 | 0.18 | 0.18 | 0.18 | 0.18 | 0.18 | 0.18 | 0.18 | 350 | 350 | 350 | 350 | 350 | 350 | 350 | 350 | 350 | 350 | 1 | 5 |  |  |  |  | Dairy | Process Heat: MVR Drying | Heat Pump | Electricity
Construction | CNST | Motive Power, Stationary | MoTP-Stat | CNST-MoTP-Stat | Electric Motor | Motor | CNST-MoTP-Stat-ELC-Motor | Electricity | INDELC | 24 | CNST-MoTP-Stat-ELC-Motor | New Construction - Motive Power, Stationary - Electricity | INDELC | CNST-MoTP-Stat | 2018 | 2020 | 10 | 0.5 | 31.536 | 0.675 | 0.675 | 0.675 | 0.675 | 0.675 | 0.675 | 0.675 | 0.675 | 0.675 | 0.675 | 280 | 280 | 280 | 280 | 280 | 280 | 280 | 280 | 280 | 280 | 1 | 5 |  |  |  |  | Dairy | Process Heat: MVR Drying | Heat Recovery | Electricity
Construction | CNST | Motive Power, Stationary | MoTP-Stat | CNST-MoTP-Stat | Electric Motor with VSD | VSD-Mtr | CNST-MoTP-Stat-ELC-VSD-Mtr | Electricity | INDELC | 26 | CNST-MoTP-Stat-ELC-VSD-Mtr | New Construction - Motive Power, Stationary - Electricity | INDELC | CNST-MoTP-Stat | 2018 | 2025 | 10 | 0.5 | 31.536 | 0.9 | 0.9 | 0.9 | 0.9 | 0.9 | 0.9 | 0.9 | 0.9 | 0.9 | 0.9 | 336 | 336 | 336 | 336 | 336 | 336 | 336 | 336 | 336 | 336 | 0.5 | 5 |  |  |  |  | Dairy | Process Heat: MVR Drying | Boiler | Coal
Dairy | DARY | Compressed Air | AIR | DARY-AIR | Air Compressors | CMPR | DARY-AIR-ELC-CMPR | Electricity | INDELC | 17 | DARY-AIR-ELC-CMPR | New Dairy - Compressed Air - Electricity | INDELC | DARY-AIR | 2018 | 2020 | 25 | 0.68 | 31.536 | 1 | [9 empty] | 0 | 0 | 0 | 0 | 0 | 0 | 0 | 0 | 0 | 0 | 1 | 5 |  |  |  |  | Dairy | Process Heat: MVR Drying | Boiler | Natural Gas | bar: EFF~2021 to EFF~2060
Dairy | DARY | Motive Power, Stationary | MoTP-Stat | DARY-MoTP-Stat | Stationary Engine | st_ngn | DARY-MoTP-Stat-PET-st_ngn | Petrol | INDPET | 25 | DARY-MoTP-Stat-PET-st_ngn | New Dairy - Motive Power, Stationary - Petrol | INDPET | DARY-MoTP-Stat | 2018 | 2025 | 15 | 0.5 | 31.536 | 0.18 | 0.18 | 0.18 | 0.18 | 0.18 | 0.18 | 0.18 | 0.18 | 0.18 | 0.18 | 350 | 350 | 350 | 350 | 350 | 350 | 350 | 350 | 350 | 350 | 1 | 5 |  |  |  |  | Dairy | Process Heat: MVR Drying | Boiler | Wood
Dairy | DARY | Motive Power, Stationary | MoTP-Stat | DARY-MoTP-Stat | Stationary Engine | st_ngn | DARY-MoTP-Stat-DSL-st_ngn | Diesel | INDDSL | 25 | DARY-MoTP-Stat-DSL-st_ngn | New Dairy - Motive Power, Stationary - Diesel | INDDSL | DARY-MoTP-Stat | 2018 | 2025 | 20 | 0.5 | 31.536 | 0.22 | 0.22 | 0.22 | 0.22 | 0.22 | 0.22 | 0.22 | 0.22 | 0.22 | 0.22 | 455 | 455 | 455 | 455 | 455 | 455 | 455 | 455 | 455 | 455 | 1 | 5 |  |  |  |  | Dairy | Process Heat: MVR Drying | Boiler | Electricity
Dairy | DARY | Motive Power, Stationary | MoTP-Stat | DARY-MoTP-Stat | Electric Motor | Motor | DARY-MoTP-Stat-ELC-Motor | Electricity | INDELC | 24 | DARY-MoTP-Stat-ELC-Motor | New Dairy - Motive Power, Stationary - Electricity | INDELC | DARY-MoTP-Stat | 2018 | 2020 | 10 | 0.5 | 31.536 | 0.675 | 0.675 | 0.675 | 0.675 | 0.675 | 0.675 | 0.675 | 0.675 | 0.675 | 0.675 | 280 | 280 | 280 | 280 | 280 | 280 | 280 | 280 | 280 | 280 | 1 | 5 |  |  |  |  | Dairy | Process Heat: MVR Evaporation Preheat | Boiler | Coal
Dairy | DARY | Motive Power, Stationary | MoTP-Stat | DARY-MoTP-Stat | Electric Motor with VSD | VSD-Mtr | DARY-MoTP-Stat-ELC-VSD-Mtr | Electricity | INDELC | 26 | DARY-MoTP-Stat-ELC-VSD-Mtr | New Dairy - Motive Power, Stationary - Electricity | INDELC | DARY-MoTP-Stat | 2018 | 2025 | 10 | 0.5 | 31.536 | 0.9 | 0.9 | 0.9 | 0.9 | 0.9 | 0.9 | 0.9 | 0.9 | 0.9 | 0.9 | 336 | 336 | 336 | 336 | 336 | 336 | 336 | 336 | 336 | 336 | 0.5 | 5 |  |  |  |  | Dairy | Process Heat: MVR Evaporation Preheat | Boiler | Natural Gas
Dairy | DARY | Process Heat: MVR Drying | PH-MVR_DRY | DARY-PH-MVR_DRY | Heat Pump | HPmp | DARY-PH-MVR_DRY-ELC-HPmp | Electricity | INDELC | 24 | DARY-PH-MVR_DRY-ELC-HPmp | New Dairy - Process Heat: MVR Drying - Electricity | INDELC | DARY-PH-MVR_DRY | 2018 | 2025 | 20 | 0.68 | 31.536 | 3 | 3 | 3 | 3 | 3 | 3 | 3 | 3 | 3 | 3 | 1250 | 1250 | 1250 | 1250 | 1250 | 1250 | 1250 | 1250 | 1250 | 1250 | 0.267 | 5 |  |  |  |  | Dairy | Process Heat: MVR Evaporation Preheat | Boiler | Wood
Dairy | DARY | Process Heat: MVR Drying | PH-MVR_DRY | DARY-PH-MVR_DRY | Heat Recovery | HRCVR | DARY-PH-MVR_DRY-ELC-HRCVR | Electricity | INDELC | 25 | DARY-PH-MVR_DRY-ELC-HRCVR | New Dairy - Process Heat: MVR Drying - Electricity | INDELC | DARY-PH-MVR_DRY | 2018 | 2025 | 20 | 0.68 | 31.536 | 28.0751 | 28.0751 | 28.0751 | 28.0751 | 28.0751 | 28.0751 | 28.0751 | 28.0751 | 28.0751 | 28.0751 | 16350 | 16350 | 16350 | 16350 | 16350 | 16350 | 16350 | 16350 | 16350 | 16350 | 0.146 | 5 |  |  |  |  | Dairy | Process Heat: MVR Evaporation Preheat | Boiler | Electricity
Dairy | DARY | Process Heat: MVR Drying | PH-MVR_DRY | DARY-PH-MVR_DRY | Boiler | Boiler | DARY-PH-MVR_DRY-COA-Boiler | Coal | INDCOA | 26 | DARY-PH-MVR_DRY-COA-Boiler | New Dairy - Process Heat: MVR Drying - Coal | INDCOA | DARY-PH-MVR_DRY | 2018 | 2020 | 25 | 0.68 | 31.536 | 0.8 | 0.8 | 0.8 | 0.8 | 0.8 | 0.8 | 0.8 | 0.8 | 0.8 | 0.8 | 750 | 750 | 750 | 750 | 750 | 750 | 750 | 750 | 750 | 750 | 1 | 5 |  |  |  |  | Dairy | Process Heat: MVR Evaporation Preheat | Fan | Electricity
Dairy | DARY | Process Heat: MVR Drying | PH-MVR_DRY | DARY-PH-MVR_DRY | Boiler | Boiler | DARY-PH-MVR_DRY-NGA-Boiler | Natural Gas | INDNGA | 26 | DARY-PH-MVR_DRY-NGA-Boiler | New Dairy - Process Heat: MVR Drying - Natural Gas | INDNGA | DARY-PH-MVR_DRY | 2018 | 2020 | 25 | 0.68 | 31.536 | 0.87 | 0.87 | 0.87 | 0.87 | 0.87 | 0.87 | 0.87 | 0.87 | 0.87 | 0.87 | 250 | 250 | 250 | 250 | 250 | 250 | 250 | 250 | 250 | 250 | 1 | 5 |  |  |  |  | Dairy | Process Heat: TVR Evaporation | Boiler | Coal
Dairy | DARY | Process Heat: MVR Drying | PH-MVR_DRY | DARY-PH-MVR_DRY | Boiler | Boiler | DARY-PH-MVR_DRY-WOD-Boiler | Wood | INDWOD | 26 | DARY-PH-MVR_DRY-WOD-Boiler | New Dairy - Process Heat: MVR Drying - Wood | INDWOD | DARY-PH-MVR_DRY | 2018 | 2025 | 25 | 0.68 | 31.536 | 0.85 | 0.85 | 0.85 | 0.85 | 0.85 | 0.85 | 0.85 | 0.85 | 0.85 | 0.85 | 1100 | 1100 | 1100 | 1100 | 1100 | 1100 | 1100 | 1100 | 1100 | 1100 | 1 | 5 |  |  |  |  | Dairy | Process Heat: TVR Evaporation | Boiler | Natural Gas
Dairy | DARY | Process Heat: MVR Drying | PH-MVR_DRY | DARY-PH-MVR_DRY | Boiler | Boiler | DARY-PH-MVR_DRY-ELC-Boiler | Electricity | INDELC | 26 | DARY-PH-MVR_DRY-ELC-Boiler | New Dairy - Process Heat: MVR Drying - Electricity | INDELC | DARY-PH-MVR_DRY | 2018 | 2025 | 25 | 0.68 | 31.536 | 0.99 | 0.99 | 0.99 | 0.99 | 0.99 | 0.99 | 0.99 | 0.99 | 0.99 | 0.99 | 370.4943 | 370.4943 | 250 | 250 | 250 | 250 | 250 | 250 | 250 | 250 | 1 | 5 |  |  |  |  | Dairy | Process Heat: TVR Evaporation | Fan | Electricity
Dairy | DARY | Process Heat: MVR Evaporation Preheat | PH-MVR_PRE | DARY-PH-MVR_PRE | Boiler | Boiler | DARY-PH-MVR_PRE-COA-Boiler | Coal | INDCOA | 26 | DARY-PH-MVR_PRE-COA-Boiler | New Dairy - Process Heat: MVR Evaporation Preheat - Coal | INDCOA | DARY-PH-MVR_PRE | 2018 | 2020 | 25 | 0.68 | 31.536 | 0.8 | 0.8 | 0.8 | 0.8 | 0.8 | 0.8 | 0.8 | 0.8 | 0.8 | 0.8 | 750 | 750 | 750 | 750 | 750 | 750 | 750 | 750 | 750 | 750 | 1 | 5 |  |  |  |  | Dairy | Process Heat: TVR Evaporation | Boiler | Wood
Dairy | DARY | Process Heat: MVR Evaporation Preheat | PH-MVR_PRE | DARY-PH-MVR_PRE | Boiler | Boiler | DARY-PH-MVR_PRE-NGA-Boiler | Natural Gas | INDNGA | 26 | DARY-PH-MVR_PRE-NGA-Boiler | New Dairy - Process Heat: MVR Evaporation Preheat - Natural Gas | INDNGA | DARY-PH-MVR_PRE | 2018 | 2020 | 25 | 0.68 | 31.536 | 0.87 | 0.87 | 0.87 | 0.87 | 0.87 | 0.87 | 0.87 | 0.87 | 0.87 | 0.87 | 250 | 250 | 250 | 250 | 250 | 250 | 250 | 250 | 250 | 250 | 1 | 5 |  |  |  |  | Dairy | Process Heat: TVR Evaporation | Boiler | Electricity
Dairy | DARY | Process Heat: MVR Evaporation Preheat | PH-MVR_PRE | DARY-PH-MVR_PRE | Boiler | Boiler | DARY-PH-MVR_PRE-WOD-Boiler | Wood | INDWOD | 26 | DARY-PH-MVR_PRE-WOD-Boiler | New Dairy - Process Heat: MVR Evaporation Preheat - Wood | INDWOD | DARY-PH-MVR_PRE | 2018 | 2025 | 25 | 0.68 | 31.536 | 0.85 | 0.85 | 0.85 | 0.85 | 0.85 | 0.85 | 0.85 | 0.85 | 0.85 | 0.85 | 1100 | 1100 | 1100 | 1100 | 1100 | 1100 | 1100 | 1100 | 1100 | 1100 | 1 | 5 |  |  |  |  | Dairy | Process Heat: TVR Drying | Boiler | Wood
Dairy | DARY | Process Heat: MVR Evaporation Preheat | PH-MVR_PRE | DARY-PH-MVR_PRE | Boiler | Boiler | DARY-PH-MVR_PRE-ELC-Boiler | Electricity | INDELC | 26 | DARY-PH-MVR_PRE-ELC-Boiler | New Dairy - Process Heat: MVR Evaporation Preheat - Electricity | INDELC | DARY-PH-MVR_PRE | 2018 | 2025 | 25 | 0.68 | 31.536 | 0.99 | 0.99 | 0.99 | 0.99 | 0.99 | 0.99 | 0.99 | 0.99 | 0.99 | 0.99 | 370.4943 | 370.4943 | 250 | 250 | 250 | 250 | 250 | 250 | 250 | 250 | 1 | 5 |  |  |  |  | Dairy | Process Heat: TVR Drying | Boiler | Electricity
Dairy | DARY | Process Heat: MVR Evaporation Preheat | PH-MVR_PRE | DARY-PH-MVR_PRE | Fan | Fan | DARY-PH-MVR_PRE-ELC-Fan | Electricity | INDELC | 23 | DARY-PH-MVR_PRE-ELC-Fan | New Dairy - Process Heat: MVR Evaporation Preheat - Electricity | INDELC | DARY-PH-MVR_PRE | 2018 | 2025 | 25 | 0.68 | 31.536 | 51.77 | 51.77 | 51.77 | 51.77 | 51.77 | 51.77 | 51.77 | 51.77 | 51.77 | 51.77 | 27761 | 27761 | 27761 | 27761 | 27761 | 27761 | 27761 | 27761 | 27761 | 27761 | 0.453 | 5 |  |  |  |  | Dairy | Process Heat: TVR Drying | Heat Pump | Electricity
Dairy | DARY | Process Heat: TVR Evaporation | PH-TVR_EVP | DARY-PH-TVR_EVP | Boiler | Boiler | DARY-PH-TVR_EVP-COA-Boiler | Coal | INDCOA | 26 | DARY-PH-TVR_EVP-COA-Boiler | New Dairy - Process Heat: TVR Evaporation - Coal | INDCOA | DARY-PH-TVR_EVP | 2018 | 2020 | 25 | 0.68 | 31.536 | 0.8 | 0.8 | 0.8 | 0.8 | 0.8 | 0.8 | 0.8 | 0.8 | 0.8 | 0.8 | 750 | 750 | 750 | 750 | 750 | 750 | 750 | 750 | 750 | 750 | 1 | 5 |  |  |  |  | Dairy | Process Heat: TVR Drying | Heat Recovery | Electricity
Dairy | DARY | Process Heat: TVR Evaporation | PH-TVR_EVP | DARY-PH-TVR_EVP | Boiler | Boiler | DARY-PH-TVR_EVP-NGA-Boiler | Natural Gas | INDNGA | 26 | DARY-PH-TVR_EVP-NGA-Boiler | New Dairy - Process Heat: TVR Evaporation - Natural Gas | INDNGA | DARY-PH-TVR_EVP | 2018 | 2020 | 25 | 0.68 | 31.536 | 0.87 | 0.87 | 0.87 | 0.87 | 0.87 | 0.87 | 0.87 | 0.87 | 0.87 | 0.87 | 250 | 250 | 250 | 250 | 250 | 250 | 250 | 250 | 250 | 250 | 1 | 5 |  |  |  |  | Dairy | Process Heat: TVR Drying | Boiler | Coal
Dairy | DARY | Process Heat: TVR Evaporation | PH-TVR_EVP | DARY-PH-TVR_EVP | Fan | Fan | DARY-PH-TVR_EVP-ELC-Fan | Electricity | INDELC | 23 | DARY-PH-TVR_EVP-ELC-Fan | New Dairy - Process Heat: TVR Evaporation - Electricity | INDELC | DARY-PH-TVR_EVP | 2018 | 2025 | 25 | 0.68 | 31.536 | 4.04 | 4.04 | 4.04 | 4.04 | 4.04 | 4.04 | 4.04 | 4.04 | 4.04 | 4.04 | 2872 | 2872 | 2872 | 2872 | 2872 | 2872 | 2872 | 2872 | 2872 | 2872 | 0.893 | 5 |  |  |  |  | Dairy | Process Heat: TVR Drying | Boiler | Natural Gas
Dairy | DARY | Process Heat: TVR Evaporation | PH-TVR_EVP | DARY-PH-TVR_EVP | Boiler | Boiler | DARY-PH-TVR_EVP-WOD-Boiler | Wood | INDWOD | 26 | DARY-PH-TVR_EVP-WOD-Boiler | New Dairy - Process Heat: TVR Evaporation - Wood | INDWOD | DARY-PH-TVR_EVP | 2018 | 2025 | 25 | 0.68 | 31.536 | 0.85 | 0.85 | 0.85 | 0.85 | 0.85 | 0.85 | 0.85 | 0.85 | 0.85 | 0.85 | 1100 | 1100 | 1100 | 1100 | 1100 | 1100 | 1100 | 1100 | 1100 | 1100 | 1 | 5 |  |  |  |  | Dairy | Process Heat: MVR Evaporation TVR | Boiler | Coal
Dairy | DARY | Process Heat: TVR Evaporation | PH-TVR_EVP | DARY-PH-TVR_EVP | Boiler | Boiler | DARY-PH-TVR_EVP-ELC-Boiler | Electricity | INDELC | 26 | DARY-PH-TVR_EVP-ELC-Boiler | New Dairy - Process Heat: TVR Evaporation - Electricity | INDELC | DARY-PH-TVR_EVP | 2018 | 2025 | 25 | 0.68 | 31.536 | 0.99 | 0.99 | 0.99 | 0.99 | 0.99 | 0.99 | 0.99 | 0.99 | 0.99 | 0.99 | 370.4943 | 370.4943 | 250 | 250 | 250 | 250 | 250 | 250 | 250 | 250 | 1 | 5 |  |  |  |  | Dairy | Process Heat: MVR Evaporation TVR | Boiler | Natural Gas
Dairy | DARY | Process Heat: TVR Drying | PH-TVR_DRY | DARY-PH-TVR_DRY | Boiler | Boiler | DARY-PH-TVR_DRY-WOD-Boiler | Wood | INDWOD | 26 | DARY-PH-TVR_DRY-WOD-Boiler | New Dairy - Process Heat: TVR Drying - Wood | INDWOD | DARY-PH-TVR_DRY | 2018 | 2025 | 25 | 0.68 | 31.536 | 0.85 | 0.85 | 0.85 | 0.85 | 0.85 | 0.85 | 0.85 | 0.85 | 0.85 | 0.85 | 1100 | 1100 | 1100 | 1100 | 1100 | 1100 | 1100 | 1100 | 1100 | 1100 | 1 | 5 |  |  |  |  | Dairy | Process Heat: MVR Evaporation TVR | Boiler | Wood
Dairy | DARY | Process Heat: TVR Drying | PH-TVR_DRY | DARY-PH-TVR_DRY | Boiler | Boiler | DARY-PH-TVR_DRY-ELC-Boiler | Electricity | INDELC | 26 | DARY-PH-TVR_DRY-ELC-Boiler | New Dairy - Process Heat: TVR Drying - Electricity | INDELC | DARY-PH-TVR_DRY | 2018 | 2025 | 25 | 0.68 | 31.536 | 0.99 | 0.99 | 0.99 | 0.99 | 0.99 | 0.99 | 0.99 | 0.99 | 0.99 | 0.99 | 370.4943 | 370.4943 | 250 | 250 | 250 | 250 | 250 | 250 | 250 | 250 | 1 | 5 |  |  |  |  | Dairy | Process Heat: MVR Evaporation TVR | Boiler | Electricity
Dairy | DARY | Process Heat: TVR Drying | PH-TVR_DRY | DARY-PH-TVR_DRY | Heat Pump | HPmp | DARY-PH-TVR_DRY-ELC-HPmp | Electricity | INDELC | 24 | DARY-PH-TVR_DRY-ELC-HPmp | New Dairy - Process Heat: TVR Drying - Electricity | INDELC | DARY-PH-TVR_DRY | 2018 | 2025 | 20 | 0.68 | 31.536 | 3 | 3 | 3 | 3 | 3 | 3 | 3 | 3 | 3 | 3 | 2281 | 6843 | 6843 | 6843 | 6843 | 6843 | 6843 | 6843 | 6843 | 6843 | 0.298 | 5 |  |  |  |  | Dairy | Process Heat: MVR Evaporation TVR | Fan | Electricity
Dairy | DARY | Process Heat: TVR Drying | PH-TVR_DRY | DARY-PH-TVR_DRY | Heat Recovery | HRCVR | DARY-PH-TVR_DRY-ELC-HRCVR | Electricity | INDELC | 25 | DARY-PH-TVR_DRY-ELC-HRCVR | New Dairy - Process Heat: TVR Drying - Electricity | INDELC | DARY-PH-TVR_DRY | 2018 | 2025 | 20 | 0.68 | 31.536 | 9.64 | 9.64 | 9.64 | 9.64 | 9.64 | 9.64 | 9.64 | 9.64 | 9.64 | 9.64 | 427 | 427 | 427 | 427 | 427 | 427 | 427 | 427 | 427 | 427 | 0.424 | 5 |  |  |  |  | Dairy | Process Heat: MVR Fan | Fan | Electricity
Dairy | DARY | Process Heat: TVR Drying | PH-TVR_DRY | DARY-PH-TVR_DRY | Boiler | Boiler | DARY-PH-TVR_DRY-COA-Boiler | Coal | INDCOA | 26 | DARY-PH-TVR_DRY-COA-Boiler | New Dairy - Process Heat: TVR Drying - Coal | INDCOA | DARY-PH-TVR_DRY | 2018 | 2020 | 25 | 0.68 | 31.536 | 0.8 | 0.8 | 0.8 | 0.8 | 0.8 | 0.8 | 0.8 | 0.8 | 0.8 | 0.8 | 750 | 750 | 750 | 750 | 750 | 750 | 750 | 750 | 750 | 750 | 1 | 5 |  |  |  |  | Dairy | Process Heat: Steam/Hot Water | Boiler | Diesel
Dairy | DARY | Process Heat: TVR Drying | PH-TVR_DRY | DARY-PH-TVR_DRY | Boiler | Boiler | DARY-PH-TVR_DRY-NGA-Boiler | Natural Gas | INDNGA | 26 | DARY-PH-TVR_DRY-NGA-Boiler | New Dairy - Process Heat: TVR Drying - Natural Gas | INDNGA | DARY-PH-TVR_DRY | 2018 | 2020 | 25 | 0.68 | 31.536 | 0.87 | 0.87 | 0.87 | 0.87 | 0.87 | 0.87 | 0.87 | 0.87 | 0.87 | 0.87 | 250 | 250 | 250 | 250 | 250 | 250 | 250 | 250 | 250 | 250 | 1 | 5 |  |  |  |  | Dairy | Process Heat: Steam/Hot Water | Direct Heat | Geothermal
Dairy | DARY | Process Heat: MVR Evaporation TVR | PH-MVR_TVR | DARY-PH-MVR_TVR | Boiler | Boiler | DARY-PH-MVR_TVR-COA-Boiler | Coal | INDCOA | 26 | DARY-PH-MVR_TVR-COA-Boiler | New Dairy - Process Heat: MVR Evaporation TVR - Coal | INDCOA | DARY-PH-MVR_TVR | 2018 | 2020 | 25 | 0.68 | 31.536 | 0.8 | 0.8 | 0.8 | 0.8 | 0.8 | 0.8 | 0.8 | 0.8 | 0.8 | 0.8 | 750 | 750 | 750 | 750 | 750 | 750 | 750 | 750 | 750 | 750 | 1 | 5 |  |  |  |  | Dairy | Process Heat: Steam/Hot Water | Boiler | LPG
Dairy | DARY | Process Heat: MVR Evaporation TVR | PH-MVR_TVR | DARY-PH-MVR_TVR | Boiler | Boiler | DARY-PH-MVR_TVR-NGA-Boiler | Natural Gas | INDNGA | 26 | DARY-PH-MVR_TVR-NGA-Boiler | New Dairy - Process Heat: MVR Evaporation TVR - Natural Gas | INDNGA | DARY-PH-MVR_TVR | 2018 | 2020 | 25 | 0.68 | 31.536 | 0.87 | 0.87 | 0.87 | 0.87 | 0.87 | 0.87 | 0.87 | 0.87 | 0.87 | 0.87 | 250 | 250 | 250 | 250 | 250 | 250 | 250 | 250 | 250 | 250 | 1 | 5 |  |  |  |  | Dairy | Process Heat: Steam/Hot Water | Boiler | Electricity
Dairy | DARY | Process Heat: MVR Evaporation TVR | PH-MVR_TVR | DARY-PH-MVR_TVR | Boiler | Boiler | DARY-PH-MVR_TVR-WOD-Boiler | Wood | INDWOD | 26 | DARY-PH-MVR_TVR-WOD-Boiler | New Dairy - Process Heat: MVR Evaporation TVR - Wood | INDWOD | DARY-PH-MVR_TVR | 2018 | 2025 | 25 | 0.68 | 31.536 | 0.85 | 0.85 | 0.85 | 0.85 | 0.85 | 0.85 | 0.85 | 0.85 | 0.85 | 0.85 | 1100 | 1100 | 1100 | 1100 | 1100 | 1100 | 1100 | 1100 | 1100 | 1100 | 1 | 5 |  |  |  |  | Dairy | Process Heat: Steam/Hot Water | Boiler | Wood
Dairy | DARY | Process Heat: MVR Evaporation TVR | PH-MVR_TVR | DARY-PH-MVR_TVR | Boiler | Boiler | DARY-PH-MVR_TVR-ELC-Boiler | Electricity | INDELC | 26 | DARY-PH-MVR_TVR-ELC-Boiler | New Dairy - Process Heat: MVR Evaporation TVR - Electricity | INDELC | DARY-PH-MVR_TVR | 2018 | 2025 | 25 | 0.68 | 31.536 | 0.99 | 0.99 | 0.99 | 0.99 | 0.99 | 0.99 | 0.99 | 0.99 | 0.99 | 0.99 | 370.4943 | 370.4943 | 250 | 250 | 250 | 250 | 250 | 250 | 250 | 250 | 1 | 5 |  |  |  |  | Dairy | Process Heat: Steam/Hot Water | Heat Pump | Electricity
Dairy | DARY | Process Heat: MVR Evaporation TVR | PH-MVR_TVR | DARY-PH-MVR_TVR | Fan | Fan | DARY-PH-MVR_TVR-ELC-Fan | Electricity | INDELC | 23 | DARY-PH-MVR_TVR-ELC-Fan | New Dairy - Process Heat: MVR Evaporation TVR - Electricity | INDELC | DARY-PH-MVR_TVR | 2018 | 2025 | 25 | 0.68 | 31.536 | 18.02 | 18.02 | 18.02 | 18.02 | 18.02 | 18.02 | 18.02 | 18.02 | 18.02 | 18.02 | 17573 | 17573 | 17573 | 17573 | 17573 | 17573 | 17573 | 17573 | 17573 | 17573 | 1 | 5 |  |  |  |  | Dairy | Pumping | Pump Systems | Electricity
Dairy | DARY | Process Heat: MVR Fan | PH-MVR_Fan | DARY-PH-MVR_Fan | Fan | Fan | DARY-PH-MVR_Fan-ELC-Fan | Electricity | INDELC | 23 | DARY-PH-MVR_Fan-ELC-Fan | New Dairy - Process Heat: MVR Fan - Electricity | INDELC | DARY-PH-MVR_Fan | 2018 | 2020 | 25 | 0.68 | 31.536 | 43.4339 | 43.4339 | 43.4339 | 43.4339 | 43.4339 | 43.4339 | 43.4339 | 43.4339 | 43.4339 | 43.4339 | 17573 | 17573 | 17573 | 17573 | 17573 | 17573 | 17573 | 17573 | 17573 | 17573 | 1 | 5 |  |  |  |  | Dairy | Pumping | Pump Systems | Diesel
Dairy | DARY | Process Heat: Steam/Hot Water | PH-STM_HW | DARY-PH-STM_HW | Boiler | Boiler | DARY-PH-STM_HW-DSL-Boiler | Diesel | INDDSL | 25 | DARY-PH-STM_HW-DSL-Boiler | New Dairy - Process Heat: Steam/Hot Water - Diesel | INDDSL | DARY-PH-STM_HW | 2018 | 2020 | 25 | 0.68 | 31.536 | 0.85 | 0.85 | 0.85 | 0.85 | 0.85 | 0.85 | 0.85 | 0.85 | 0.85 | 0.85 | 300 | 300 | 300 | 300 | 300 | 300 | 300 | 300 | 300 | 300 | 1 | 5 |  |  |  |  | Dairy | Refrigeration | Refrigeration | Electricity
Dairy | DARY | Process Heat: Steam/Hot Water | PH-STM_HW | DARY-PH-STM_HW | Direct Heat | Heat | DARY-PH-STM_HW-GEO-Heat | Geothermal | INDGEO | 23 | DARY-PH-STM_HW-GEO-Heat | New Dairy - Process Heat: Steam/Hot Water - Geothermal | INDGEO | DARY-PH-STM_HW | 2018 | 2020 | 10 | 0.68 | 31.536 | 0.97012 | 0.97012 | 0.97012 | 0.97012 | 0.97012 | 0.97012 | 0.97012 | 0.97012 | 0.97012 | 0.97012 | 100 | 100 | 100 | 100 | 100 | 100 | 100 | 100 | 100 | 100 | 0.31 | 5 |  |  |  |  | Food | Motive Power, Stationary | Stationary Engine | Petrol
Dairy | DARY | Process Heat: Steam/Hot Water | PH-STM_HW | DARY-PH-STM_HW | Boiler | Boiler | DARY-PH-STM_HW-LPG-Boiler | LPG | INDLPG | 25 | DARY-PH-STM_HW-LPG-Boiler | New Dairy - Process Heat: Steam/Hot Water - LPG | INDLPG | DARY-PH-STM_HW | 2018 | 2020 | 25 | 0.68 | 31.536 | 0.87 | 0.87 | 0.87 | 0.87 | 0.87 | 0.87 | 0.87 | 0.87 | 0.87 | 0.87 | 350 | 350 | 350 | 350 | 350 | 350 | 350 | 350 | 350 | 350 | 1 | 5 |  |  |  |  | Food | Motive Power, Stationary | Stationary Engine | Diesel
Dairy | DARY | Process Heat: Steam/Hot Water | PH-STM_HW | DARY-PH-STM_HW | Boiler | Boiler | DARY-PH-STM_HW-ELC-Boiler | Electricity | INDELC | 25 | DARY-PH-STM_HW-ELC-Boiler | New Dairy - Process Heat: Steam/Hot Water - Electricity | INDELC | DARY-PH-STM_HW | 2018 | 2025 | 25 | 0.5 | 31.536 | 0.99 | 0.99 | 0.99 | 0.99 | 0.99 | 0.99 | 0.99 | 0.99 | 0.99 | 0.99 | 370.4943 | 370.4943 | 250 | 250 | 250 | 250 | 250 | 250 | 250 | 250 | 1 | 5 |  |  |  |  | Food | Motive Power, Stationary | Electric Motor | Electricity
Dairy | DARY | Process Heat: Steam/Hot Water | PH-STM_HW | DARY-PH-STM_HW | Boiler | Boiler | DARY-PH-STM_HW-WOD-Boiler | Wood | INDWOD | 25 | DARY-PH-STM_HW-WOD-Boiler | New Dairy - Process Heat: Steam/Hot Water - Wood | INDWOD | DARY-PH-STM_HW | 2018 | 2025 | 25 | 0.5 | 31.536 | 0.85 | 0.85 | 0.85 | 0.85 | 0.85 | 0.85 | 0.85 | 0.85 | 0.85 | 0.85 | 2000 | 2000 | 2000 | 2000 | 2000 | 2000 | 2000 | 2000 | 2000 | 2000 | 1 | 5 |  |  |  |  | Food | Motive Power, Stationary | Electric Motor with VSD | Electricity
Dairy | DARY | Process Heat: Steam/Hot Water | PH-STM_HW | DARY-PH-STM_HW | Heat Pump | HPmp | DARY-PH-STM_HW-ELC-HPmp | Electricity | INDELC | 23 | DARY-PH-STM_HW-ELC-HPmp | New Dairy - Process Heat: Steam/Hot Water - Electricity | INDELC | DARY-PH-STM_HW | 2018 | 2025 | 20 | 0.5 | 31.536 | 3.5 | 3.5 | 3.5 | 3.5 | 3.5 | 3.5 | 3.5 | 3.5 | 3.5 | 3.5 | 1071.4286 | 1071.4286 | 1071.4286 | 1071.4286 | 1071.4286 | 1071.4286 | 1071.4286 | 1071.4286 | 1071.4286 | 1071.4286 | 0.6 | 5 |  |  |  |  | Food | Process Heat: Direct Heat | Burner | Natural Gas
Dairy | DARY | Pumping | Pump | DARY-Pump | Pump Systems | Pump | DARY-Pump-ELC-Pump | Electricity | INDELC | 18 | DARY-Pump-ELC-Pump | New Dairy - Pumping - Electricity | INDELC | DARY-Pump | 2018 | 2020 | 10 | 0.5 | 31.536 | 0.75 | 0.75 | 0.75 | 0.75 | 0.75 | 0.75 | 0.75 | 0.75 | 0.75 | 0.75 | 2308 | 2308 | 2308 | 2308 | 2308 | 2308 | 2308 | 2308 | 2308 | 2308 | 1 | 5 |  |  |  |  | Food | Process Heat: Direct Heat | Resistance Heater | Electricity
Dairy | DARY | Pumping | Pump | DARY-Pump | Pump Systems | Pump | DARY-Pump-DSL-Pump | Diesel | INDDSL | 18 | DARY-Pump-DSL-Pump | New Dairy - Pumping - Diesel | INDDSL | DARY-Pump | 2018 | 2025 | 10 | 0.5 | 31.536 | 0.05 | 0.05 | 0.05 | 0.05 | 0.05 | 0.05 | 0.05 | 0.05 | 0.05 | 0.05 | 462 | 462 | 462 | 462 | 462 | 462 | 462 | 462 | 462 | 462 | 1 | 5 |  |  |  |  | Food | Process Heat: Oven | Industrial Ovens | Natural Gas
Dairy | DARY | Refrigeration | RFGR | DARY-RFGR | Refrigeration | Refriger | DARY-RFGR-ELC-Refriger | Electricity | INDELC | 22 | DARY-RFGR-ELC-Refriger | New Dairy - Refrigeration - Electricity | INDELC | DARY-RFGR | 2018 | 2020 | 1 | 1 | 31.536 | 1 | [9 empty] | 0 | 0 | 0 | 0 | 0 | 0 | 0 | 0 | 0 | 0 | 1 | 5 |  |  |  |  | Food | Process Heat: Oven | Industrial Ovens | Electricity | bar: EFF~2021 to EFF~2060
Food | FOOD | Motive Power, Stationary | MoTP-Stat | FOOD-MoTP-Stat | Stationary Engine | st_ngn | FOOD-MoTP-Stat-PET-st_ngn | Petrol | INDPET | 25 | FOOD-MoTP-Stat-PET-st_ngn | New Food - Motive Power, Stationary - Petrol | INDPET | FOOD-MoTP-Stat | 2018 | 2025 | 15 | 0.5 | 31.536 | 0.18 | 0.18 | 0.18 | 0.18 | 0.18 | 0.18 | 0.18 | 0.18 | 0.18 | 0.18 | 350 | 350 | 350 | 350 | 350 | 350 | 350 | 350 | 350 | 350 | 1 | 5 |  |  |  |  | Food | Process Heat: Oven | Industrial Ovens | Coal
Food | FOOD | Motive Power, Stationary | MoTP-Stat | FOOD-MoTP-Stat | Stationary Engine | st_ngn | FOOD-MoTP-Stat-DSL-st_ngn | Diesel | INDDSL | 25 | FOOD-MoTP-Stat-DSL-st_ngn | New Food - Motive Power, Stationary - Diesel | INDDSL | FOOD-MoTP-Stat | 2018 | 2025 | 20 | 0.5 | 31.536 | 0.22 | 0.22 | 0.22 | 0.22 | 0.22 | 0.22 | 0.22 | 0.22 | 0.22 | 0.22 | 455 | 455 | 455 | 455 | 455 | 455 | 455 | 455 | 455 | 455 | 1 | 5 |  |  |  |  | Food | Process Heat: Steam/Hot Water | Boiler | Wood
Food | FOOD | Motive Power, Stationary | MoTP-Stat | FOOD-MoTP-Stat | Electric Motor | Motor | FOOD-MoTP-Stat-ELC-Motor | Electricity | INDELC | 24 | FOOD-MoTP-Stat-ELC-Motor | New Food - Motive Power, Stationary - Electricity | INDELC | FOOD-MoTP-Stat | 2018 | 2020 | 10 | 0.5 | 31.536 | 0.675 | 0.675 | 0.675 | 0.675 | 0.675 | 0.675 | 0.675 | 0.675 | 0.675 | 0.675 | 280 | 280 | 280 | 280 | 280 | 280 | 280 | 280 | 280 | 280 | 1 | 5 |  |  |  |  | Food | Process Heat: Steam/Hot Water | Direct Heat | Biogas
Food | FOOD | Motive Power, Stationary | MoTP-Stat | FOOD-MoTP-Stat | Electric Motor with VSD | VSD-Mtr | FOOD-MoTP-Stat-ELC-VSD-Mtr | Electricity | INDELC | 26 | FOOD-MoTP-Stat-ELC-VSD-Mtr | New Food - Motive Power, Stationary - Electricity | INDELC | FOOD-MoTP-Stat | 2018 | 2025 | 10 | 0.5 | 31.536 | 0.9 | 0.9 | 0.9 | 0.9 | 0.9 | 0.9 | 0.9 | 0.9 | 0.9 | 0.9 | 336 | 336 | 336 | 336 | 336 | 336 | 336 | 336 | 336 | 336 | 0.5 | 5 |  |  |  |  | Food | Process Heat: Steam/Hot Water | Heat Pump | Electricity
Food | FOOD | Process Heat: Direct Heat | PH-DirH | FOOD-PH-DirH | Burner | Burner | FOOD-PH-DirH-NGA-Burner | Natural Gas | INDNGA | 23 | FOOD-PH-DirH-NGA-Burner | New Food - Process Heat: Direct Heat - Natural Gas | INDNGA | FOOD-PH-DirH | 2018 | 2025 | 13 | 0.9 | 31.536 | 0.8 | 0.8 | 0.8 | 0.8 | 0.8 | 0.8 | 0.8 | 0.8 | 0.8 | 0.8 | 313 | 313 | 313 | 313 | 313 | 313 | 313 | 313 | 313 | 313 | 1 | 5 |  |  |  |  | Food | Process Heat: Steam/Hot Water | Direct Heat | Fuel Oil
Food | FOOD | Process Heat: Direct Heat | PH-DirH | FOOD-PH-DirH | Resistance Heater | Heater | FOOD-PH-DirH-ELC-Heater | Electricity | INDELC | 23 | FOOD-PH-DirH-ELC-Heater | New Food - Process Heat: Direct Heat - Electricity | INDELC | FOOD-PH-DirH | 2018 | 2020 | 3 | 0.9 | 31.536 | 0.9997 | 0.9997 | 0.9997 | 0.9997 | 0.9997 | 0.9997 | 0.9997 | 0.9997 | 0.9997 | 0.9997 | 80 | 80 | 80 | 80 | 80 | 80 | 80 | 80 | 80 | 80 | 0.87 | 5 |  |  |  |  | Food | Process Heat: Steam/Hot Water | Boiler | Diesel
Food | FOOD | Process Heat: Oven | PH-OVN | FOOD-PH-OVN | Industrial Ovens | Oven | FOOD-PH-OVN-NGA-Oven | Natural Gas | INDNGA | 20 | FOOD-PH-OVN-NGA-Oven | New Food - Process Heat: Oven - Natural Gas | INDNGA | FOOD-PH-OVN | 2018 | 2020 | 10 | 0.9 | 31.536 | 0.5 | 0.5 | 0.5 | 0.5 | 0.5 | 0.5 | 0.5 | 0.5 | 0.5 | 0.5 | 100 | 100 | 100 | 100 | 100 | 100 | 100 | 100 | 100 | 100 | 1 | 5 |  |  |  |  | Food | Process Heat: Steam/Hot Water | Direct Heat | LPG
Food | FOOD | Process Heat: Oven | PH-OVN | FOOD-PH-OVN | Industrial Ovens | Oven | FOOD-PH-OVN-ELC-Oven | Electricity | INDELC | 20 | FOOD-PH-OVN-ELC-Oven | New Food - Process Heat: Oven - Electricity | INDELC | FOOD-PH-OVN | 2018 | 2020 | 10 | 0.9 | 31.536 | 0.5 | 0.5 | 0.5 | 0.5 | 0.5 | 0.5 | 0.5 | 0.5 | 0.5 | 0.5 | 100 | 100 | 100 | 100 | 100 | 100 | 100 | 100 | 100 | 100 | 1 | 5 |  |  |  |  | Food | Process Heat: Steam/Hot Water | Boiler | Coal
Food | FOOD | Process Heat: Oven | PH-OVN | FOOD-PH-OVN | Industrial Ovens | Oven | FOOD-PH-OVN-COA-Oven | Coal | INDCOA | 20 | FOOD-PH-OVN-COA-Oven | New Food - Process Heat: Oven - Coal | INDCOA | FOOD-PH-OVN | 2018 | 2020 | 10 | 0.9 | 31.536 | 0.5 | 0.5 | 0.5 | 0.5 | 0.5 | 0.5 | 0.5 | 0.5 | 0.5 | 0.5 | 100 | 100 | 100 | 100 | 100 | 100 | 100 | 100 | 100 | 100 | 0.1 | 5 |  |  |  |  | Food | Process Heat: Steam/Hot Water | Boiler | Natural Gas
Food | FOOD | Process Heat: Steam/Hot Water | PH-STM_HW | FOOD-PH-STM_HW | Boiler | Boiler | FOOD-PH-STM_HW-WOD-Boiler | Wood | INDWOD | 25 | FOOD-PH-STM_HW-WOD-Boiler | New Food - Process Heat: Steam/Hot Water - Wood | INDWOD | FOOD-PH-STM_HW | 2018 | 2025 | 25 | 0.5 | 31.536 | 0.85 | 0.85 | 0.85 | 0.85 | 0.85 | 0.85 | 0.85 | 0.85 | 0.85 | 0.85 | 2000 | 2000 | 2000 | 2000 | 2000 | 2000 | 2000 | 2000 | 2000 | 2000 | 1 | 5 |  |  |  |  | Food | Process Heat: Steam/Hot Water | Boiler | Electricity
Food | FOOD | Process Heat: Steam/Hot Water | PH-STM_HW | FOOD-PH-STM_HW | Direct Heat | Heat | FOOD-PH-STM_HW-BGS-Heat | Biogas | INDBIG | 23 | FOOD-PH-STM_HW-BGS-Heat | New Food - Process Heat: Steam/Hot Water - Biogas | INDBIG | FOOD-PH-STM_HW | 2018 | 2025 | 10 | 0.5 | 31.536 | 0.97012 | 0.97012 | 0.97012 | 0.97012 | 0.97012 | 0.97012 | 0.97012 | 0.97012 | 0.97012 | 0.97012 | 100 | 100 | 100 | 100 | 100 | 100 | 100 | 100 | 100 | 100 | 0.05 | 5 |  |  |  |  | Food | Process Heat: Steam/Hot Water | Microwave | Electricity
Food | FOOD | Process Heat: Steam/Hot Water | PH-STM_HW | FOOD-PH-STM_HW | Heat Pump | HPmp | FOOD-PH-STM_HW-ELC-HPmp | Electricity | INDELC | 23 | FOOD-PH-STM_HW-ELC-HPmp | New Food - Process Heat: Steam/Hot Water - Electricity | INDELC | FOOD-PH-STM_HW | 2018 | 2025 | 20 | 0.5 | 31.536 | 3.5 | 3.5 | 3.5 | 3.5 | 3.5 | 3.5 | 3.5 | 3.5 | 3.5 | 3.5 | 1071.4286 | 1071.4286 | 1071.4286 | 1071.4286 | 1071.4286 | 1071.4286 | 1071.4286 | 1071.4286 | 1071.4286 | 1071.4286 | 0.1 | 5 |  |  |  |  | Food | Process Heat: Steam/Hot Water | Electrotechnologies | Electricity
Food | FOOD | Process Heat: Steam/Hot Water | PH-STM_HW | FOOD-PH-STM_HW | Direct Heat | Heat | FOOD-PH-STM_HW-FOL-Heat | Fuel Oil | INDFOL | 23 | FOOD-PH-STM_HW-FOL-Heat | New Food - Process Heat: Steam/Hot Water - Fuel Oil | INDFOL | FOOD-PH-STM_HW | 2018 | 2025 | 25 | 0.5 | 31.536 | 0.85 | 0.85 | 0.85 | 0.85 | 0.85 | 0.85 | 0.85 | 0.85 | 0.85 | 0.85 | 300 | 300 | 300 | 300 | 300 | 300 | 300 | 300 | 300 | 300 | 0.05 | 5 |  |  |  |  | Food | Pumping | Pump Systems | Electricity
Food | FOOD | Process Heat: Steam/Hot Water | PH-STM_HW | FOOD-PH-STM_HW | Boiler | Boiler | FOOD-PH-STM_HW-DSL-Boiler | Diesel | INDDSL | 25 | FOOD-PH-STM_HW-DSL-Boiler | New Food - Process Heat: Steam/Hot Water - Diesel | INDDSL | FOOD-PH-STM_HW | 2018 | 2025 | 25 | 0.68 | 31.536 | 0.85 | 0.85 | 0.85 | 0.85 | 0.85 | 0.85 | 0.85 | 0.85 | 0.85 | 0.85 | 300 | 300 | 300 | 300 | 300 | 300 | 300 | 300 | 300 | 300 | 1 | 5 |  |  |  |  | Food | Pumping | Pump Systems | Diesel
Food | FOOD | Process Heat: Steam/Hot Water | PH-STM_HW | FOOD-PH-STM_HW | Direct Heat | Heat | FOOD-PH-STM_HW-LPG-Heat | LPG | INDLPG | 23 | FOOD-PH-STM_HW-LPG-Heat | New Food - Process Heat: Steam/Hot Water - LPG | INDLPG | FOOD-PH-STM_HW | 2018 | 2025 | 25 | 0.5 | 31.536 | 0.87 | 0.87 | 0.87 | 0.87 | 0.87 | 0.87 | 0.87 | 0.87 | 0.87 | 0.87 | 350 | 350 | 350 | 350 | 350 | 350 | 350 | 350 | 350 | 350 | 0.05 | 5 |  |  |  |  | Food | Refrigeration | Refrigeration | Electricity
Food | FOOD | Process Heat: Steam/Hot Water | PH-STM_HW | FOOD-PH-STM_HW | Boiler | Boiler | FOOD-PH-STM_HW-COA-Boiler | Coal | INDCOA | 25 | FOOD-PH-STM_HW-COA-Boiler | New Food - Process Heat: Steam/Hot Water - Coal | INDCOA | FOOD-PH-STM_HW | 2018 | 2020 | 25 | 0.68 | 31.536 | 0.8 | 0.8 | 0.8 | 0.8 | 0.8 | 0.8 | 0.8 | 0.8 | 0.8 | 0.8 | 750 | 750 | 750 | 750 | 750 | 750 | 750 | 750 | 750 | 750 | 1 | 5 |  |  |  |  | Iron/Steel | Steel production (feedstock) | SteelFeedstock | Coal
Food | FOOD | Process Heat: Steam/Hot Water | PH-STM_HW | FOOD-PH-STM_HW | Boiler | Boiler | FOOD-PH-STM_HW-NGA-Boiler | Natural Gas | INDNGA | 25 | FOOD-PH-STM_HW-NGA-Boiler | New Food - Process Heat: Steam/Hot Water - Natural Gas | INDNGA | FOOD-PH-STM_HW | 2018 | 2020 | 25 | 0.68 | 31.536 | 0.87 | 0.87 | 0.87 | 0.87 | 0.87 | 0.87 | 0.87 | 0.87 | 0.87 | 0.87 | 250 | 250 | 250 | 250 | 250 | 250 | 250 | 250 | 250 | 250 | 1 | 5 |  |  |  |  | Iron/Steel | Motive Power, Stationary | Stationary Engine | Diesel
Food | FOOD | Process Heat: Steam/Hot Water | PH-STM_HW | FOOD-PH-STM_HW | Boiler | Boiler | FOOD-PH-STM_HW-ELC-Boiler | Electricity | INDELC | 25 | FOOD-PH-STM_HW-ELC-Boiler | New Food - Process Heat: Steam/Hot Water - Electricity | INDELC | FOOD-PH-STM_HW | 2018 | 2025 | 25 | 0.5 | 31.536 | 0.99 | 0.99 | 0.99 | 0.99 | 0.99 | 0.99 | 0.99 | 0.99 | 0.99 | 0.99 | 370.4943 | 370.4943 | 250 | 250 | 250 | 250 | 250 | 250 | 250 | 250 | 1 | 5 |  |  |  |  | Iron/Steel | Motive Power, Stationary | Electric Motor | Electricity
Food | FOOD | Process Heat: Steam/Hot Water | PH-STM_HW | FOOD-PH-STM_HW | Microwave | MWO | FOOD-PH-STM_HW-ELC-MWO | Electricity | INDELC | 22 | FOOD-PH-STM_HW-ELC-MWO | New Food - Process Heat: Steam/Hot Water - Electricity | INDELC | FOOD-PH-STM_HW | 2018 | 2025 | 25 | 0.68 | 31.536 | 1.18 | 1.18 | 1.18 | 1.18 | 1.18 | 1.18 | 1.18 | 1.18 | 1.18 | 1.18 | 3000 | 3000 | 3000 | 3000 | 3000 | 3000 | 3000 | 3000 | 3000 | 3000 | 0.05 | 5 |  |  |  |  | Iron/Steel | Motive Power, Stationary | Stationary Engine | Petrol
Food | FOOD | Process Heat: Steam/Hot Water | PH-STM_HW | FOOD-PH-STM_HW | Electrotechnologies | ELCTECH | FOOD-PH-STM_HW-ELC-ELCTECH | Electricity | INDELC | 26 | FOOD-PH-STM_HW-ELC-ELCTECH | New Food - Process Heat: Steam/Hot Water - Electricity | INDELC | FOOD-PH-STM_HW | 2018 | 2025 | 25 | 0.68 | 31.536 | 1.18 | 1.18 | 1.18 | 1.18 | 1.18 | 1.18 | 1.18 | 1.18 | 1.18 | 1.18 | 3000 | 3000 | 3000 | 3000 | 3000 | 3000 | 3000 | 3000 | 3000 | 3000 | 0.05 | 5 |  |  |  |  | Iron/Steel | Motive Power, Stationary | Electric Motor with VSD | Electricity
Food | FOOD | Pumping | Pump | FOOD-Pump | Pump Systems | Pump | FOOD-Pump-ELC-Pump | Electricity | INDELC | 18 | FOOD-Pump-ELC-Pump | New Food - Pumping - Electricity | INDELC | FOOD-Pump | 2018 | 2020 | 10 | 0.5 | 31.536 | 0.75 | 0.75 | 0.75 | 0.75 | 0.75 | 0.75 | 0.75 | 0.75 | 0.75 | 0.75 | 2308 | 2308 | 2308 | 2308 | 2308 | 2308 | 2308 | 2308 | 2308 | 2308 | 1 | 5 |  |  |  |  | Iron/Steel | Process Heat: Furnace/Kiln | Furnace/Kiln | Coal
Food | FOOD | Pumping | Pump | FOOD-Pump | Pump Systems | Pump | FOOD-Pump-DSL-Pump | Diesel | INDDSL | 18 | FOOD-Pump-DSL-Pump | New Food - Pumping - Diesel | INDDSL | FOOD-Pump | 2018 | 2025 | 10 | 0.5 | 31.536 | 0.05 | 0.05 | 0.05 | 0.05 | 0.05 | 0.05 | 0.05 | 0.05 | 0.05 | 0.05 | 462 | 462 | 462 | 462 | 462 | 462 | 462 | 462 | 462 | 462 | 1 | 5 |  |  |  |  | Iron/Steel | Process Heat: Furnace/Kiln | Electric Furnace | Electricity
Food | FOOD | Refrigeration | RFGR | FOOD-RFGR | Refrigeration | Refriger | FOOD-RFGR-ELC-Refriger | Electricity | INDELC | 22 | FOOD-RFGR-ELC-Refriger | New Food - Refrigeration - Electricity | INDELC | FOOD-RFGR | 2018 | 2020 | 1 | 1 | 31.536 | 1 | [9 empty] | 0 | 0 | 0 | 0 | 0 | 0 | 0 | 0 | 0 | 0 | 1 | 5 |  |  |  |  | Iron/Steel | Process Heat: Furnace/Kiln | Furnace/Kiln | Natural Gas | bar: EFF~2021 to EFF~2060
Iron/Steel | IIS | Steel production (feedstock) | FDSTCK | IIS-FDSTCK | SteelFeedstock | _ | IIS-FDSTCK-COA-_ | Coal | INDCOA | 16 | IIS-FDSTCK-COA-_ | New Iron/Steel - Steel production (feedstock) - Coal | INDCOA | IIS-FDSTCK | 2018 | 2020 | 100 | 0.9 | 31.536 | 1 | [9 empty] | 0 | 0 | 0 | 0 | 0 | 0 | 0 | 0 | 0 | 0 | 1 | 5 |  |  |  |  | Iron/Steel | Process Heat: Furnace/Kiln | Furnace/Kiln | Wood | bar: EFF~2021 to EFF~2060
Iron/Steel | IIS | Motive Power, Stationary | MoTP-Stat | IIS-MoTP-Stat | Stationary Engine | st_ngn | IIS-MoTP-Stat-DSL-st_ngn | Diesel | INDDSL | 24 | IIS-MoTP-Stat-DSL-st_ngn | New Iron/Steel - Motive Power, Stationary - Diesel | INDDSL | IIS-MoTP-Stat | 2018 | 2025 | 20 | 0.5 | 31.536 | 0.22 | 0.22 | 0.22 | 0.22 | 0.22 | 0.22 | 0.22 | 0.22 | 0.22 | 0.22 | 455 | 455 | 455 | 455 | 455 | 455 | 455 | 455 | 455 | 455 | 1 | 5 |  |  |  |  | Iron/Steel | Process Heat: Furnace/Kiln | Furnace/Kiln | LPG
Iron/Steel | IIS | Motive Power, Stationary | MoTP-Stat | IIS-MoTP-Stat | Electric Motor | Motor | IIS-MoTP-Stat-ELC-Motor | Electricity | INDELC | 23 | IIS-MoTP-Stat-ELC-Motor | New Iron/Steel - Motive Power, Stationary - Electricity | INDELC | IIS-MoTP-Stat | 2018 | 2020 | 10 | 0.5 | 31.536 | 0.675 | 0.675 | 0.675 | 0.675 | 0.675 | 0.675 | 0.675 | 0.675 | 0.675 | 0.675 | 280 | 280 | 280 | 280 | 280 | 280 | 280 | 280 | 280 | 280 | 1 | 5 |  |  |  |  | Meat | Motive Power, Stationary | Stationary Engine | Diesel
Iron/Steel | IIS | Motive Power, Stationary | MoTP-Stat | IIS-MoTP-Stat | Stationary Engine | st_ngn | IIS-MoTP-Stat-PET-st_ngn | Petrol | INDPET | 24 | IIS-MoTP-Stat-PET-st_ngn | New Iron/Steel - Motive Power, Stationary - Petrol | INDPET | IIS-MoTP-Stat | 2018 | 2025 | 15 | 0.5 | 31.536 | 0.18 | 0.18 | 0.18 | 0.18 | 0.18 | 0.18 | 0.18 | 0.18 | 0.18 | 0.18 | 350 | 350 | 350 | 350 | 350 | 350 | 350 | 350 | 350 | 350 | 1 | 5 |  |  |  |  | Meat | Motive Power, Stationary | Electric Motor | Electricity
Iron/Steel | IIS | Motive Power, Stationary | MoTP-Stat | IIS-MoTP-Stat | Electric Motor with VSD | VSD-Mtr | IIS-MoTP-Stat-ELC-VSD-Mtr | Electricity | INDELC | 25 | IIS-MoTP-Stat-ELC-VSD-Mtr | New Iron/Steel - Motive Power, Stationary - Electricity | INDELC | IIS-MoTP-Stat | 2018 | 2025 | 10 | 0.5 | 31.536 | 0.9 | 0.9 | 0.9 | 0.9 | 0.9 | 0.9 | 0.9 | 0.9 | 0.9 | 0.9 | 336 | 336 | 336 | 336 | 336 | 336 | 336 | 336 | 336 | 336 | 0.5 | 5 |  |  |  |  | Meat | Motive Power, Stationary | Stationary Engine | Petrol
Iron/Steel | IIS | Process Heat: Furnace/Kiln | PH-FURN | IIS-PH-FURN | Furnace/Kiln | Furn | IIS-PH-FURN-COA-Furn | Coal | INDCOA | 20 | IIS-PH-FURN-COA-Furn | New Iron/Steel - Process Heat: Furnace/Kiln - Coal | INDCOA | IIS-PH-FURN | 2018 | 2025 | 25 | 0.9 | 31.536 | 0.7 | 0.7 | 0.7 | 0.7 | 0.7 | 0.7 | 0.7 | 0.7 | 0.7 | 0.7 | 63 | 63 | 63 | 63 | 63 | 63 | 63 | 63 | 63 | 63 | 0.03 | 5 |  |  |  |  | Meat | Motive Power, Stationary | Electric Motor with VSD | Electricity
Iron/Steel | IIS | Process Heat: Furnace/Kiln | PH-FURN | IIS-PH-FURN | Electric Furnace | Furn | IIS-PH-FURN-ELC-Furn | Electricity | INDELC | 20 | IIS-PH-FURN-ELC-Furn | New Iron/Steel - Process Heat: Furnace/Kiln - Electricity | INDELC | IIS-PH-FURN | 2018 | 2020 | 25 | 0.9 | 31.536 | 0.8 | 0.8 | 0.8 | 0.8 | 0.8 | 0.8 | 0.8 | 0.8 | 0.8 | 0.8 | 63 | 63 | 63 | 63 | 63 | 63 | 63 | 63 | 63 | 63 | 1 | 5 |  |  |  |  | Meat | Process Heat: Steam/Hot Water | Boiler | Natural Gas
Iron/Steel | IIS | Process Heat: Furnace/Kiln | PH-FURN | IIS-PH-FURN | Furnace/Kiln | Furn | IIS-PH-FURN-NGA-Furn | Natural Gas | INDNGA | 20 | IIS-PH-FURN-NGA-Furn | New Iron/Steel - Process Heat: Furnace/Kiln - Natural Gas | INDNGA | IIS-PH-FURN | 2018 | 2020 | 25 | 0.9 | 31.536 | 0.8 | 0.8 | 0.8 | 0.8 | 0.8 | 0.8 | 0.8 | 0.8 | 0.8 | 0.8 | 63 | 63 | 63 | 63 | 63 | 63 | 63 | 63 | 63 | 63 | 0.56 | 5 |  |  |  |  | Meat | Process Heat: Steam/Hot Water | Boiler | Coal
Iron/Steel | IIS | Process Heat: Furnace/Kiln | PH-FURN | IIS-PH-FURN | Furnace/Kiln | Furn | IIS-PH-FURN-WOD-Furn | Wood | INDWOD | 20 | IIS-PH-FURN-WOD-Furn | New Iron/Steel - Process Heat: Furnace/Kiln - Wood | INDWOD | IIS-PH-FURN | 2018 | 2025 | 25 | 0.9 | 31.536 | 0.7 | 0.7 | 0.7 | 0.7 | 0.7 | 0.7 | 0.7 | 0.7 | 0.7 | 0.7 | 63 | 63 | 63 | 63 | 63 | 63 | 63 | 63 | 63 | 63 | 0.24 | 5 |  |  |  |  | Meat | Process Heat: Steam/Hot Water | Heat Pump | Electricity
Iron/Steel | IIS | Process Heat: Furnace/Kiln | PH-FURN | IIS-PH-FURN | Furnace/Kiln | Furn | IIS-PH-FURN-LPG-Furn | LPG | INDLPG | 20 | IIS-PH-FURN-LPG-Furn | New Iron/Steel - Process Heat: Furnace/Kiln - LPG | INDLPG | IIS-PH-FURN | 2018 | 2025 | 25 | 0.9 | 31.536 | 0.8 | 0.8 | 0.8 | 0.8 | 0.8 | 0.8 | 0.8 | 0.8 | 0.8 | 0.8 | 63 | 63 | 63 | 63 | 63 | 63 | 63 | 63 | 63 | 63 | 0.07 | 5 |  |  |  |  | Meat | Process Heat: Steam/Hot Water | Boiler | Diesel
Meat | MEAT | Motive Power, Stationary | MoTP-Stat | MEAT-MoTP-Stat | Stationary Engine | st_ngn | MEAT-MoTP-Stat-DSL-st_ngn | Diesel | INDDSL | 25 | MEAT-MoTP-Stat-DSL-st_ngn | New Meat - Motive Power, Stationary - Diesel | INDDSL | MEAT-MoTP-Stat | 2018 | 2025 | 20 | 0.5 | 31.536 | 0.22 | 0.22 | 0.22 | 0.22 | 0.22 | 0.22 | 0.22 | 0.22 | 0.22 | 0.22 | 455 | 455 | 455 | 455 | 455 | 455 | 455 | 455 | 455 | 455 | 1 | 5 |  |  |  |  | Meat | Process Heat: Steam/Hot Water | Boiler | Wood
Meat | MEAT | Motive Power, Stationary | MoTP-Stat | MEAT-MoTP-Stat | Electric Motor | Motor | MEAT-MoTP-Stat-ELC-Motor | Electricity | INDELC | 24 | MEAT-MoTP-Stat-ELC-Motor | New Meat - Motive Power, Stationary - Electricity | INDELC | MEAT-MoTP-Stat | 2018 | 2020 | 10 | 0.5 | 31.536 | 0.675 | 0.675 | 0.675 | 0.675 | 0.675 | 0.675 | 0.675 | 0.675 | 0.675 | 0.675 | 280 | 280 | 280 | 280 | 280 | 280 | 280 | 280 | 280 | 280 | 1 | 5 |  |  |  |  | Meat | Process Heat: Steam/Hot Water | Electrotechnologies | Electricity
Meat | MEAT | Motive Power, Stationary | MoTP-Stat | MEAT-MoTP-Stat | Stationary Engine | st_ngn | MEAT-MoTP-Stat-PET-st_ngn | Petrol | INDPET | 25 | MEAT-MoTP-Stat-PET-st_ngn | New Meat - Motive Power, Stationary - Petrol | INDPET | MEAT-MoTP-Stat | 2018 | 2025 | 15 | 0.5 | 31.536 | 0.18 | 0.18 | 0.18 | 0.18 | 0.18 | 0.18 | 0.18 | 0.18 | 0.18 | 0.18 | 350 | 350 | 350 | 350 | 350 | 350 | 350 | 350 | 350 | 350 | 1 | 5 |  |  |  |  | Meat | Process Heat: Direct Heat | Burner | Natural Gas
Meat | MEAT | Motive Power, Stationary | MoTP-Stat | MEAT-MoTP-Stat | Electric Motor with VSD | VSD-Mtr | MEAT-MoTP-Stat-ELC-VSD-Mtr | Electricity | INDELC | 26 | MEAT-MoTP-Stat-ELC-VSD-Mtr | New Meat - Motive Power, Stationary - Electricity | INDELC | MEAT-MoTP-Stat | 2018 | 2025 | 10 | 0.5 | 31.536 | 0.9 | 0.9 | 0.9 | 0.9 | 0.9 | 0.9 | 0.9 | 0.9 | 0.9 | 0.9 | 336 | 336 | 336 | 336 | 336 | 336 | 336 | 336 | 336 | 336 | 0.5 | 5 |  |  |  |  | Meat | Process Heat: Direct Heat | Resistance Heater | Electricity
Meat | MEAT | Process Heat: Steam/Hot Water | PH-STM_HW | MEAT-PH-STM_HW | Boiler | Boiler | MEAT-PH-STM_HW-NGA-Boiler | Natural Gas | INDNGA | 25 | MEAT-PH-STM_HW-NGA-Boiler | New Meat - Process Heat: Steam/Hot Water - Natural Gas | INDNGA | MEAT-PH-STM_HW | 2018 | 2020 | 25 | 0.34 | 31.536 | 0.87 | 0.87 | 0.87 | 0.87 | 0.87 | 0.87 | 0.87 | 0.87 | 0.87 | 0.87 | 250 | 250 | 250 | 250 | 250 | 250 | 250 | 250 | 250 | 250 | 1 | 5 |  |  |  |  | Meat | Refrigeration | Refrigeration | Electricity
Meat | MEAT | Process Heat: Steam/Hot Water | PH-STM_HW | MEAT-PH-STM_HW | Boiler | Boiler | MEAT-PH-STM_HW-COA-Boiler | Coal | INDCOA | 25 | MEAT-PH-STM_HW-COA-Boiler | New Meat - Process Heat: Steam/Hot Water - Coal | INDCOA | MEAT-PH-STM_HW | 2018 | 2020 | 25 | 0.34 | 31.536 | 0.8 | 0.8 | 0.8 | 0.8 | 0.8 | 0.8 | 0.8 | 0.8 | 0.8 | 0.8 | 750 | 750 | 750 | 750 | 750 | 750 | 750 | 750 | 750 | 750 | 1 | 5 |  |  |  |  | Metal product manufacturing | Motive Power, Stationary | Stationary Engine | Diesel
Meat | MEAT | Process Heat: Steam/Hot Water | PH-STM_HW | MEAT-PH-STM_HW | Heat Pump | HPmp | MEAT-PH-STM_HW-ELC-HPmp | Electricity | INDELC | 23 | MEAT-PH-STM_HW-ELC-HPmp | New Meat - Process Heat: Steam/Hot Water - Electricity | INDELC | MEAT-PH-STM_HW | 2018 | 2025 | 20 | 0.5 | 31.536 | 3.5 | 3.5 | 3.5 | 3.5 | 3.5 | 3.5 | 3.5 | 3.5 | 3.5 | 3.5 | 1071.4286 | 1071.4286 | 1071.4286 | 1071.4286 | 1071.4286 | 1071.4286 | 1071.4286 | 1071.4286 | 1071.4286 | 1071.4286 | 0.7 | 5 |  |  |  |  | Metal product manufacturing | Motive Power, Stationary | Electric Motor | Electricity
Meat | MEAT | Process Heat: Steam/Hot Water | PH-STM_HW | MEAT-PH-STM_HW | Boiler | Boiler | MEAT-PH-STM_HW-DSL-Boiler | Diesel | INDDSL | 25 | MEAT-PH-STM_HW-DSL-Boiler | New Meat - Process Heat: Steam/Hot Water - Diesel | INDDSL | MEAT-PH-STM_HW | 2018 | 2025 | 25 | 0.5 | 31.536 | 0.85 | 0.85 | 0.85 | 0.85 | 0.85 | 0.85 | 0.85 | 0.85 | 0.85 | 0.85 | 300 | 300 | 300 | 300 | 300 | 300 | 300 | 300 | 300 | 300 | 1 | 5 |  |  |  |  | Metal product manufacturing | Motive Power, Stationary | Stationary Engine | Petrol
Meat | MEAT | Process Heat: Steam/Hot Water | PH-STM_HW | MEAT-PH-STM_HW | Boiler | Boiler | MEAT-PH-STM_HW-WOD-Boiler | Wood | INDWOD | 25 | MEAT-PH-STM_HW-WOD-Boiler | New Meat - Process Heat: Steam/Hot Water - Wood | INDWOD | MEAT-PH-STM_HW | 2018 | 2020 | 25 | 0.5 | 31.536 | 0.85 | 0.85 | 0.85 | 0.85 | 0.85 | 0.85 | 0.85 | 0.85 | 0.85 | 0.85 | 2000 | 2000 | 2000 | 2000 | 2000 | 2000 | 2000 | 2000 | 2000 | 2000 | 1 | 5 |  |  |  |  | Metal product manufacturing | Motive Power, Stationary | Electric Motor with VSD | Electricity
Meat | MEAT | Process Heat: Steam/Hot Water | PH-STM_HW | MEAT-PH-STM_HW | Electrotechnologies | ELCTECH | MEAT-PH-STM_HW-ELC-ELCTECH | Electricity | INDELC | 26 | MEAT-PH-STM_HW-ELC-ELCTECH | New Meat - Process Heat: Steam/Hot Water - Electricity | INDELC | MEAT-PH-STM_HW | 2018 | 2025 | 25 | 0.34 | 31.536 | 1.54 | 1.54 | 1.54 | 1.54 | 1.54 | 1.54 | 1.54 | 1.54 | 1.54 | 1.54 | 1000 | 1000 | 1000 | 1000 | 1000 | 1000 | 1000 | 1000 | 1000 | 1000 | 0.1 | 5 |  |  |  |  | Metal product manufacturing | Process Heat: Furnace/Kiln | Electric Furnace | Electricity
Meat | MEAT | Process Heat: Direct Heat | PH-DirH | MEAT-PH-DirH | Burner | Burner | MEAT-PH-DirH-NGA-Burner | Natural Gas | INDNGA | 23 | MEAT-PH-DirH-NGA-Burner | New Meat - Process Heat: Direct Heat - Natural Gas | INDNGA | MEAT-PH-DirH | 2018 | 2025 | 13 | 0.9 | 31.536 | 0.8 | 0.8 | 0.8 | 0.8 | 0.8 | 0.8 | 0.8 | 0.8 | 0.8 | 0.8 | 313 | 313 | 313 | 313 | 313 | 313 | 313 | 313 | 313 | 313 | 1 | 5 |  |  |  |  | Metal product manufacturing | Process Heat: Furnace/Kiln | Furnace/Kiln | Coal
Meat | MEAT | Process Heat: Direct Heat | PH-DirH | MEAT-PH-DirH | Resistance Heater | Heater | MEAT-PH-DirH-ELC-Heater | Electricity | INDELC | 23 | MEAT-PH-DirH-ELC-Heater | New Meat - Process Heat: Direct Heat - Electricity | INDELC | MEAT-PH-DirH | 2018 | 2020 | 3 | 0.9 | 31.536 | 0.9997 | 0.9997 | 0.9997 | 0.9997 | 0.9997 | 0.9997 | 0.9997 | 0.9997 | 0.9997 | 0.9997 | 80 | 80 | 80 | 80 | 80 | 80 | 80 | 80 | 80 | 80 | 0.87 | 5 |  |  |  |  | Metal product manufacturing | Process Heat: Furnace/Kiln | Furnace/Kiln | Natural Gas
Meat | MEAT | Refrigeration | RFGR | MEAT-RFGR | Refrigeration | Refriger | MEAT-RFGR-ELC-Refriger | Electricity | INDELC | 22 | MEAT-RFGR-ELC-Refriger | New Meat - Refrigeration - Electricity | INDELC | MEAT-RFGR | 2018 | 2020 | 1 | 1 | 31.536 | 1 | [9 empty] | 0 | 0 | 0 | 0 | 0 | 0 | 0 | 0 | 0 | 0 | 1 | 5 |  |  |  |  | Metal product manufacturing | Process Heat: Furnace/Kiln | Furnace/Kiln | Wood | bar: EFF~2021 to EFF~2060
Metal product manufacturing | METAL | Motive Power, Stationary | MoTP-Stat | METAL-MoTP-Stat | Stationary Engine | st_ngn | METAL-MoTP-Stat-DSL-st_ngn | Diesel | INDDSL | 26 | METAL-MoTP-Stat-DSL-st_ngn | New Metal product manufacturing - Motive Power, Stationary - Diesel | INDDSL | METAL-MoTP-Stat | 2018 | 2025 | 20 | 0.5 | 31.536 | 0.22 | 0.22 | 0.22 | 0.22 | 0.22 | 0.22 | 0.22 | 0.22 | 0.22 | 0.22 | 455 | 455 | 455 | 455 | 455 | 455 | 455 | 455 | 455 | 455 | 1 | 5 |  |  |  |  | Metal product manufacturing | Process Heat: Furnace/Kiln | Furnace/Kiln | Fuel Oil
Metal product manufacturing | METAL | Motive Power, Stationary | MoTP-Stat | METAL-MoTP-Stat | Electric Motor | Motor | METAL-MoTP-Stat-ELC-Motor | Electricity | INDELC | 25 | METAL-MoTP-Stat-ELC-Motor | New Metal product manufacturing - Motive Power, Stationary - Electricity | INDELC | METAL-MoTP-Stat | 2018 | 2020 | 10 | 0.5 | 31.536 | 0.675 | 0.675 | 0.675 | 0.675 | 0.675 | 0.675 | 0.675 | 0.675 | 0.675 | 0.675 | 280 | 280 | 280 | 280 | 280 | 280 | 280 | 280 | 280 | 280 | 1 | 5 |  |  |  |  | Metal product manufacturing | Process Heat: Furnace/Kiln | Furnace/Kiln | LPG
Metal product manufacturing | METAL | Motive Power, Stationary | MoTP-Stat | METAL-MoTP-Stat | Stationary Engine | st_ngn | METAL-MoTP-Stat-PET-st_ngn | Petrol | INDPET | 26 | METAL-MoTP-Stat-PET-st_ngn | New Metal product manufacturing - Motive Power, Stationary - Petrol | INDPET | METAL-MoTP-Stat | 2018 | 2025 | 15 | 0.5 | 31.536 | 0.18 | 0.18 | 0.18 | 0.18 | 0.18 | 0.18 | 0.18 | 0.18 | 0.18 | 0.18 | 350 | 350 | 350 | 350 | 350 | 350 | 350 | 350 | 350 | 350 | 1 | 5 |  |  |  |  | Metal product manufacturing | Refrigeration | Refrigeration | Electricity
Metal product manufacturing | METAL | Motive Power, Stationary | MoTP-Stat | METAL-MoTP-Stat | Electric Motor with VSD | VSD-Mtr | METAL-MoTP-Stat-ELC-VSD-Mtr | Electricity | INDELC | 27 | METAL-MoTP-Stat-ELC-VSD-Mtr | New Metal product manufacturing - Motive Power, Stationary - Electricity | INDELC | METAL-MoTP-Stat | 2018 | 2025 | 10 | 0.5 | 31.536 | 0.9 | 0.9 | 0.9 | 0.9 | 0.9 | 0.9 | 0.9 | 0.9 | 0.9 | 0.9 | 336 | 336 | 336 | 336 | 336 | 336 | 336 | 336 | 336 | 336 | 0.5 | 5 |  |  |  |  | Metal product manufacturing | Process Heat: Direct Heat | Burner | Natural Gas
Metal product manufacturing | METAL | Process Heat: Furnace/Kiln | PH-FURN | METAL-PH-FURN | Electric Furnace | Furn | METAL-PH-FURN-ELC-Furn | Electricity | INDELC | 22 | METAL-PH-FURN-ELC-Furn | New Metal product manufacturing - Process Heat: Furnace/Kiln - Electricity | INDELC | METAL-PH-FURN | 2018 | 2020 | 25 | 0.9 | 31.536 | 0.8 | 0.8 | 0.8 | 0.8 | 0.8 | 0.8 | 0.8 | 0.8 | 0.8 | 0.8 | 63 | 63 | 63 | 63 | 63 | 63 | 63 | 63 | 63 | 63 | 1 | 5 |  |  |  |  | Metal product manufacturing | Process Heat: Direct Heat | Resistance Heater | Electricity
Metal product manufacturing | METAL | Process Heat: Furnace/Kiln | PH-FURN | METAL-PH-FURN | Furnace/Kiln | Furn | METAL-PH-FURN-COA-Furn | Coal | INDCOA | 22 | METAL-PH-FURN-COA-Furn | New Metal product manufacturing - Process Heat: Furnace/Kiln - Coal | INDCOA | METAL-PH-FURN | 2018 | 2025 | 25 | 0.9 | 31.536 | 0.7 | 0.7 | 0.7 | 0.7 | 0.7 | 0.7 | 0.7 | 0.7 | 0.7 | 0.7 | 63 | 63 | 63 | 63 | 63 | 63 | 63 | 63 | 63 | 63 | 0.03 | 5 |  |  |  |  | Methanol | Methanol production (feedstock) | MethFeedstock | Natural Gas
Metal product manufacturing | METAL | Process Heat: Furnace/Kiln | PH-FURN | METAL-PH-FURN | Furnace/Kiln | Furn | METAL-PH-FURN-NGA-Furn | Natural Gas | INDNGA | 22 | METAL-PH-FURN-NGA-Furn | New Metal product manufacturing - Process Heat: Furnace/Kiln - Natural Gas | INDNGA | METAL-PH-FURN | 2018 | 2020 | 25 | 0.9 | 31.536 | 0.8 | 0.8 | 0.8 | 0.8 | 0.8 | 0.8 | 0.8 | 0.8 | 0.8 | 0.8 | 63 | 63 | 63 | 63 | 63 | 63 | 63 | 63 | 63 | 63 | 0.56 | 5 |  |  |  |  | Methanol | Process Heat: Reformer | Reformer | Natural Gas
Metal product manufacturing | METAL | Process Heat: Furnace/Kiln | PH-FURN | METAL-PH-FURN | Furnace/Kiln | Furn | METAL-PH-FURN-WOD-Furn | Wood | INDWOD | 22 | METAL-PH-FURN-WOD-Furn | New Metal product manufacturing - Process Heat: Furnace/Kiln - Wood | INDWOD | METAL-PH-FURN | 2018 | 2025 | 25 | 0.9 | 31.536 | 0.7 | 0.7 | 0.7 | 0.7 | 0.7 | 0.7 | 0.7 | 0.7 | 0.7 | 0.7 | 63 | 63 | 63 | 63 | 63 | 63 | 63 | 63 | 63 | 63 | 0.24 | 5 |  |  |  |  | Mineral | Motive Power, Stationary | Electric Motor | Electricity
Metal product manufacturing | METAL | Process Heat: Furnace/Kiln | PH-FURN | METAL-PH-FURN | Furnace/Kiln | Furn | METAL-PH-FURN-FOL-Furn | Fuel Oil | INDFOL | 22 | METAL-PH-FURN-FOL-Furn | New Metal product manufacturing - Process Heat: Furnace/Kiln - Fuel Oil | INDFOL | METAL-PH-FURN | 2018 | 2020 | 25 | 0.9 | 31.536 | 0.8 | 0.8 | 0.8 | 0.8 | 0.8 | 0.8 | 0.8 | 0.8 | 0.8 | 0.8 | 63 | 63 | 63 | 63 | 63 | 63 | 63 | 63 | 63 | 63 | 1 | 5 |  |  |  |  | Mineral | Motive Power, Stationary | Stationary Engine | Petrol
Metal product manufacturing | METAL | Process Heat: Furnace/Kiln | PH-FURN | METAL-PH-FURN | Furnace/Kiln | Furn | METAL-PH-FURN-LPG-Furn | LPG | INDLPG | 22 | METAL-PH-FURN-LPG-Furn | New Metal product manufacturing - Process Heat: Furnace/Kiln - LPG | INDLPG | METAL-PH-FURN | 2018 | 2025 | 25 | 0.9 | 31.536 | 0.8 | 0.8 | 0.8 | 0.8 | 0.8 | 0.8 | 0.8 | 0.8 | 0.8 | 0.8 | 63 | 63 | 63 | 63 | 63 | 63 | 63 | 63 | 63 | 63 | 0.07 | 5 |  |  |  |  | Mineral | Motive Power, Stationary | Stationary Engine | Diesel
Metal product manufacturing | METAL | Refrigeration | RFGR | METAL-RFGR | Refrigeration | Refriger | METAL-RFGR-ELC-Refriger | Electricity | INDELC | 23 | METAL-RFGR-ELC-Refriger | New Metal product manufacturing - Refrigeration - Electricity | INDELC | METAL-RFGR | 2018 | 2020 | 1 | 1 | 31.536 | 1 | [9 empty] | 0 | 0 | 0 | 0 | 0 | 0 | 0 | 0 | 0 | 0 | 1 | 5 |  |  |  |  | Mineral | Motive Power, Stationary | Electric Motor with VSD | Electricity | bar: EFF~2021 to EFF~2060
Metal product manufacturing | METAL | Process Heat: Direct Heat | PH-DirH | METAL-PH-DirH | Burner | Burner | METAL-PH-DirH-NGA-Burner | Natural Gas | INDNGA | 24 | METAL-PH-DirH-NGA-Burner | New Metal product manufacturing - Process Heat: Direct Heat - Natural Gas | INDNGA | METAL-PH-DirH | 2018 | 2020 | 13 | 0.9 | 31.536 | 0.8 | 0.8 | 0.8 | 0.8 | 0.8 | 0.8 | 0.8 | 0.8 | 0.8 | 0.8 | 313 | 313 | 313 | 313 | 313 | 313 | 313 | 313 | 313 | 313 | 1 | 5 |  |  |  |  | Mineral | Process Heat: Furnace/Kiln | Electric Furnace | Electricity
Metal product manufacturing | METAL | Process Heat: Direct Heat | PH-DirH | METAL-PH-DirH | Resistance Heater | Heater | METAL-PH-DirH-ELC-Heater | Electricity | INDELC | 24 | METAL-PH-DirH-ELC-Heater | New Metal product manufacturing - Process Heat: Direct Heat - Electricity | INDELC | METAL-PH-DirH | 2018 | 2025 | 3 | 0.9 | 31.536 | 0.9997 | 0.9997 | 0.9997 | 0.9997 | 0.9997 | 0.9997 | 0.9997 | 0.9997 | 0.9997 | 0.9997 | 80 | 80 | 80 | 80 | 80 | 80 | 80 | 80 | 80 | 80 | 0.87 | 5 |  |  |  |  | Mineral | Process Heat: Furnace/Kiln | Furnace/Kiln | Coal
Methanol | MTHOL | Methanol production (feedstock) | FDSTCK | MTHOL-FDSTCK | MethFeedstock | FDSTCK | MTHOL-FDSTCK-NGA-FDSTCK | Natural Gas | INDNGA | 23 | MTHOL-FDSTCK-NGA-FDSTCK | New Methanol - Methanol production (feedstock) - Natural Gas | INDNGA | MTHOL-FDSTCK | 2018 | 2020 | 100 | 0.9 | 31.536 | 1 | [9 empty] | 0 | 0 | 0 | 0 | 0 | 0 | 0 | 0 | 0 | 0 | 1 | 5 |  |  |  |  | Mineral | Process Heat: Furnace/Kiln | Furnace/Kiln | Natural Gas | bar: EFF~2021 to EFF~2060
Methanol | MTHOL | Process Heat: Reformer | PH_REFRM | MTHOL-PH_REFRM | Reformer | REFRM | MTHOL-PH_REFRM-NGA-REFRM | Natural Gas | INDNGA | 24 | MTHOL-PH_REFRM-NGA-REFRM | New Methanol - Process Heat: Reformer - Natural Gas | INDNGA | MTHOL-PH_REFRM | 2018 | 2020 | 25 | 0.5 | 31.536 | 1 | [9 empty] | 0 | 0 | 0 | 0 | 0 | 0 | 0 | 0 | 0 | 0 | 1 | 5 |  |  |  |  | Mineral | Process Heat: Furnace/Kiln | Furnace/Kiln | Wood | bar: EFF~2021 to EFF~2060
Mineral | MNRL | Motive Power, Stationary | MoTP-Stat | MNRL-MoTP-Stat | Electric Motor | Motor | MNRL-MoTP-Stat-ELC-Motor | Electricity | INDELC | 24 | MNRL-MoTP-Stat-ELC-Motor | New Mineral - Motive Power, Stationary - Electricity | INDELC | MNRL-MoTP-Stat | 2018 | 2020 | 10 | 0.5 | 31.536 | 0.675 | 0.675 | 0.675 | 0.675 | 0.675 | 0.675 | 0.675 | 0.675 | 0.675 | 0.675 | 280 | 280 | 280 | 280 | 280 | 280 | 280 | 280 | 280 | 280 | 1 | 5 |  |  |  |  | Mineral | Process Heat: Furnace/Kiln | Furnace/Kiln | LPG
Mineral | MNRL | Motive Power, Stationary | MoTP-Stat | MNRL-MoTP-Stat | Stationary Engine | st_ngn | MNRL-MoTP-Stat-PET-st_ngn | Petrol | INDPET | 25 | MNRL-MoTP-Stat-PET-st_ngn | New Mineral - Motive Power, Stationary - Petrol | INDPET | MNRL-MoTP-Stat | 2018 | 2025 | 15 | 0.5 | 31.536 | 0.18 | 0.18 | 0.18 | 0.18 | 0.18 | 0.18 | 0.18 | 0.18 | 0.18 | 0.18 | 350 | 350 | 350 | 350 | 350 | 350 | 350 | 350 | 350 | 350 | 1 | 5 |  |  |  |  | Mineral | Process Heat: Steam/Hot Water | Boiler | Natural Gas
Mineral | MNRL | Motive Power, Stationary | MoTP-Stat | MNRL-MoTP-Stat | Stationary Engine | st_ngn | MNRL-MoTP-Stat-DSL-st_ngn | Diesel | INDDSL | 25 | MNRL-MoTP-Stat-DSL-st_ngn | New Mineral - Motive Power, Stationary - Diesel | INDDSL | MNRL-MoTP-Stat | 2018 | 2025 | 20 | 0.5 | 31.536 | 0.22 | 0.22 | 0.22 | 0.22 | 0.22 | 0.22 | 0.22 | 0.22 | 0.22 | 0.22 | 455 | 455 | 455 | 455 | 455 | 455 | 455 | 455 | 455 | 455 | 1 | 5 |  |  |  |  | Mineral | Process Heat: Steam/Hot Water | Boiler | Diesel
Mineral | MNRL | Motive Power, Stationary | MoTP-Stat | MNRL-MoTP-Stat | Electric Motor with VSD | VSD-Mtr | MNRL-MoTP-Stat-ELC-VSD-Mtr | Electricity | INDELC | 26 | MNRL-MoTP-Stat-ELC-VSD-Mtr | New Mineral - Motive Power, Stationary - Electricity | INDELC | MNRL-MoTP-Stat | 2018 | 2025 | 10 | 0.5 | 31.536 | 0.9 | 0.9 | 0.9 | 0.9 | 0.9 | 0.9 | 0.9 | 0.9 | 0.9 | 0.9 | 336 | 336 | 336 | 336 | 336 | 336 | 336 | 336 | 336 | 336 | 0.5 | 5 |  |  |  |  | Mineral | Process Heat: Steam/Hot Water | Heat Pump | Electricity
Mineral | MNRL | Process Heat: Furnace/Kiln | PH-FURN | MNRL-PH-FURN | Electric Furnace | Furn | MNRL-PH-FURN-ELC-Furn | Electricity | INDELC | 21 | MNRL-PH-FURN-ELC-Furn | New Mineral - Process Heat: Furnace/Kiln - Electricity | INDELC | MNRL-PH-FURN | 2018 | 2020 | 25 | 0.9 | 31.536 | 0.8 | 0.8 | 0.8 | 0.8 | 0.8 | 0.8 | 0.8 | 0.8 | 0.8 | 0.8 | 63 | 63 | 63 | 63 | 63 | 63 | 63 | 63 | 63 | 63 | 1 | 5 |  |  |  |  | Mineral | Process Heat: Steam/Hot Water | Boiler | Coal
Mineral | MNRL | Process Heat: Furnace/Kiln | PH-FURN | MNRL-PH-FURN | Furnace/Kiln | Furn | MNRL-PH-FURN-COA-Furn | Coal | INDCOA | 21 | MNRL-PH-FURN-COA-Furn | New Mineral - Process Heat: Furnace/Kiln - Coal | INDCOA | MNRL-PH-FURN | 2018 | 2020 | 25 | 0.9 | 31.536 | 0.7 | 0.7 | 0.7 | 0.7 | 0.7 | 0.7 | 0.7 | 0.7 | 0.7 | 0.7 | 63 | 63 | 63 | 63 | 63 | 63 | 63 | 63 | 63 | 63 | 0.03 | 5 |  |  |  |  | Mineral | Process Heat: Steam/Hot Water | Boiler | LPG
Mineral | MNRL | Process Heat: Furnace/Kiln | PH-FURN | MNRL-PH-FURN | Furnace/Kiln | Furn | MNRL-PH-FURN-NGA-Furn | Natural Gas | INDNGA | 21 | MNRL-PH-FURN-NGA-Furn | New Mineral - Process Heat: Furnace/Kiln - Natural Gas | INDNGA | MNRL-PH-FURN | 2018 | 2020 | 25 | 0.9 | 31.536 | 0.8 | 0.8 | 0.8 | 0.8 | 0.8 | 0.8 | 0.8 | 0.8 | 0.8 | 0.8 | 63 | 63 | 63 | 63 | 63 | 63 | 63 | 63 | 63 | 63 | 0.56 | 5 |  |  |  |  | Mineral | Process Heat: Steam/Hot Water | Boiler | Wood
Mineral | MNRL | Process Heat: Furnace/Kiln | PH-FURN | MNRL-PH-FURN | Furnace/Kiln | Furn | MNRL-PH-FURN-WOD-Furn | Wood | INDWOD | 21 | MNRL-PH-FURN-WOD-Furn | New Mineral - Process Heat: Furnace/Kiln - Wood | INDWOD | MNRL-PH-FURN | 2018 | 2025 | 25 | 0.9 | 31.536 | 0.7 | 0.7 | 0.7 | 0.7 | 0.7 | 0.7 | 0.7 | 0.7 | 0.7 | 0.7 | 63 | 63 | 63 | 63 | 63 | 63 | 63 | 63 | 63 | 63 | 0.24 | 5 |  |  |  |  | Mineral | Process Heat: Steam/Hot Water | Boiler | Electricity
Mineral | MNRL | Process Heat: Furnace/Kiln | PH-FURN | MNRL-PH-FURN | Furnace/Kiln | Furn | MNRL-PH-FURN-LPG-Furn | LPG | INDLPG | 21 | MNRL-PH-FURN-LPG-Furn | New Mineral - Process Heat: Furnace/Kiln - LPG | INDLPG | MNRL-PH-FURN | 2018 | 2025 | 25 | 0.9 | 31.536 | 0.8 | 0.8 | 0.8 | 0.8 | 0.8 | 0.8 | 0.8 | 0.8 | 0.8 | 0.8 | 63 | 63 | 63 | 63 | 63 | 63 | 63 | 63 | 63 | 63 | 0.07 | 5 |  |  |  |  | Mining | Motive Power, Mobile | ICE Offroad Land | Petrol
Mineral | MNRL | Process Heat: Steam/Hot Water | PH-STM_HW | MNRL-PH-STM_HW | Boiler | Boiler | MNRL-PH-STM_HW-NGA-Boiler | Natural Gas | INDNGA | 25 | MNRL-PH-STM_HW-NGA-Boiler | New Mineral - Process Heat: Steam/Hot Water - Natural Gas | INDNGA | MNRL-PH-STM_HW | 2018 | 2020 | 25 | 0.5 | 31.536 | 0.87 | 0.87 | 0.87 | 0.87 | 0.87 | 0.87 | 0.87 | 0.87 | 0.87 | 0.87 | 350 | 350 | 350 | 350 | 350 | 350 | 350 | 350 | 350 | 350 | 0.2 | 5 |  |  |  |  | Mining | Motive Power, Mobile | ICE Offroad Land | Diesel
Mineral | MNRL | Process Heat: Steam/Hot Water | PH-STM_HW | MNRL-PH-STM_HW | Boiler | Boiler | MNRL-PH-STM_HW-DSL-Boiler | Diesel | INDDSL | 25 | MNRL-PH-STM_HW-DSL-Boiler | New Mineral - Process Heat: Steam/Hot Water - Diesel | INDDSL | MNRL-PH-STM_HW | 2018 | 2025 | 25 | 0.5 | 31.536 | 0.85 | 0.85 | 0.85 | 0.85 | 0.85 | 0.85 | 0.85 | 0.85 | 0.85 | 0.85 | 300 | 300 | 300 | 300 | 300 | 300 | 300 | 300 | 300 | 300 | 1 | 5 |  |  |  |  | Mining | Motive Power, Mobile | ICE Offroad Land | Natural Gas
Mineral | MNRL | Process Heat: Steam/Hot Water | PH-STM_HW | MNRL-PH-STM_HW | Heat Pump | HPmp | MNRL-PH-STM_HW-ELC-HPmp | Electricity | INDELC | 23 | MNRL-PH-STM_HW-ELC-HPmp | New Mineral - Process Heat: Steam/Hot Water - Electricity | INDELC | MNRL-PH-STM_HW | 2018 | 2025 | 20 | 0.5 | 31.536 | 3.5 | 3.5 | 3.5 | 3.5 | 3.5 | 3.5 | 3.5 | 3.5 | 3.5 | 3.5 | 1071.4286 | 1071.4286 | 1071.4286 | 1071.4286 | 1071.4286 | 1071.4286 | 1071.4286 | 1071.4286 | 1071.4286 | 1071.4286 | 0.67 | 5 |  |  |  |  | Mining | Motive Power, Stationary | Electric Motor with VSD | Electricity
Mineral | MNRL | Process Heat: Steam/Hot Water | PH-STM_HW | MNRL-PH-STM_HW | Boiler | Boiler | MNRL-PH-STM_HW-COA-Boiler | Coal | INDCOA | 25 | MNRL-PH-STM_HW-COA-Boiler | New Mineral - Process Heat: Steam/Hot Water - Coal | INDCOA | MNRL-PH-STM_HW | 2018 | 2025 | 25 | 0.5 | 31.536 | 0.8 | 0.8 | 0.8 | 0.8 | 0.8 | 0.8 | 0.8 | 0.8 | 0.8 | 0.8 | 750 | 750 | 750 | 750 | 750 | 750 | 750 | 750 | 750 | 750 | 1 | 5 |  |  |  |  | Mining | Motive Power, Stationary | Stationary Engine | Petrol
Mineral | MNRL | Process Heat: Steam/Hot Water | PH-STM_HW | MNRL-PH-STM_HW | Boiler | Boiler | MNRL-PH-STM_HW-LPG-Boiler | LPG | INDLPG | 25 | MNRL-PH-STM_HW-LPG-Boiler | New Mineral - Process Heat: Steam/Hot Water - LPG | INDLPG | MNRL-PH-STM_HW | 2018 | 2025 | 25 | 0.5 | 31.536 | 0.87 | 0.87 | 0.87 | 0.87 | 0.87 | 0.87 | 0.87 | 0.87 | 0.87 | 0.87 | 350 | 350 | 350 | 350 | 350 | 350 | 350 | 350 | 350 | 350 | 1 | 5 |  |  |  |  | Mining | Motive Power, Stationary | Electric Motor | Electricity
Mineral | MNRL | Process Heat: Steam/Hot Water | PH-STM_HW | MNRL-PH-STM_HW | Boiler | Boiler | MNRL-PH-STM_HW-WOD-Boiler | Wood | INDWOD | 25 | MNRL-PH-STM_HW-WOD-Boiler | New Mineral - Process Heat: Steam/Hot Water - Wood | INDWOD | MNRL-PH-STM_HW | 2018 | 2025 | 25 | 0.5 | 31.536 | 0.85 | 0.85 | 0.85 | 0.85 | 0.85 | 0.85 | 0.85 | 0.85 | 0.85 | 0.85 | 2000 | 2000 | 2000 | 2000 | 2000 | 2000 | 2000 | 2000 | 2000 | 2000 | 1 | 5 |  |  |  |  | Mining | Motive Power, Stationary | Stationary Engine | Diesel
Mineral | MNRL | Process Heat: Steam/Hot Water | PH-STM_HW | MNRL-PH-STM_HW | Boiler | Boiler | MNRL-PH-STM_HW-ELC-Boiler | Electricity | INDELC | 25 | MNRL-PH-STM_HW-ELC-Boiler | New Mineral - Process Heat: Steam/Hot Water - Electricity | INDELC | MNRL-PH-STM_HW | 2018 | 2025 | 25 | 0.5 | 31.536 | 0.99 | 0.99 | 0.99 | 0.99 | 0.99 | 0.99 | 0.99 | 0.99 | 0.99 | 0.99 | 370.4943 | 370.4943 | 250 | 250 | 250 | 250 | 250 | 250 | 250 | 250 | 1 | 5 |  |  |  |  | Mining | Process Heat: Steam/Hot Water | Boiler | Natural Gas
Mining | MNNG | Motive Power, Mobile | MoTP-Mob | MNNG-MoTP-Mob | ICE Offroad Land | ICE_ofrd | MNNG-MoTP-Mob-PET-ICE_ofrd | Petrol | INDPET | 26 | MNNG-MoTP-Mob-PET-ICE_ofrd | New Mining - Motive Power, Mobile - Petrol | INDPET | MNNG-MoTP-Mob | 2018 | 2025 | 15 | 0.09 | 31.536 | 0.15 | 0.15 | 0.15 | 0.15 | 0.15 | 0.15 | 0.15 | 0.15 | 0.15 | 0.15 | 2015 | 2015 | 2015 | 2015 | 2015 | 2015 | 2015 | 2015 | 2015 | 2015 | 0.02 | 5 |  |  |  |  | Mining | Process Heat: Steam/Hot Water | Boiler | Diesel
Mining | MNNG | Motive Power, Mobile | MoTP-Mob | MNNG-MoTP-Mob | ICE Offroad Land | ICE_ofrd | MNNG-MoTP-Mob-DSL-ICE_ofrd | Diesel | INDDSL | 26 | MNNG-MoTP-Mob-DSL-ICE_ofrd | New Mining - Motive Power, Mobile - Diesel | INDDSL | MNNG-MoTP-Mob | 2018 | 2020 | 20 | 0.09 | 31.536 | 0.18 | 0.18 | 0.18 | 0.18 | 0.18 | 0.18 | 0.18 | 0.18 | 0.18 | 0.18 | 2388 | 2388 | 2388 | 2388 | 2388 | 2388 | 2388 | 2388 | 2388 | 2388 | 1 | 5 |  |  |  |  | Mining | Process Heat: Steam/Hot Water | Boiler | Fuel Oil
Mining | MNNG | Motive Power, Mobile | MoTP-Mob | MNNG-MoTP-Mob | ICE Offroad Land | ICE_ofrd | MNNG-MoTP-Mob-NGA-ICE_ofrd | Natural Gas | INDNGA | 26 | MNNG-MoTP-Mob-NGA-ICE_ofrd | New Mining - Motive Power, Mobile - Natural Gas | INDNGA | MNNG-MoTP-Mob | 2018 | 2025 | 20 | 0.09 | 31.536 | 0.13 | 0.13 | 0.13 | 0.13 | 0.13 | 0.13 | 0.13 | 0.13 | 0.13 | 0.13 | 2723 | 2723 | 2723 | 2723 | 2723 | 2723 | 2723 | 2723 | 2723 | 2723 | 0.05 | 5 |  |  |  |  | Mining | Process Heat: Steam/Hot Water | Heat Pump | Electricity
Mining | MNNG | Motive Power, Stationary | MoTP-Stat | MNNG-MoTP-Stat | Electric Motor with VSD | VSD-Mtr | MNNG-MoTP-Stat-ELC-VSD-Mtr | Electricity | INDELC | 26 | MNNG-MoTP-Stat-ELC-VSD-Mtr | New Mining - Motive Power, Stationary - Electricity | INDELC | MNNG-MoTP-Stat | 2018 | 2025 | 10 | 0.5 | 31.536 | 0.9 | 0.9 | 0.9 | 0.9 | 0.9 | 0.9 | 0.9 | 0.9 | 0.9 | 0.9 | 336 | 336 | 336 | 336 | 336 | 336 | 336 | 336 | 336 | 336 | 0.5 | 5 |  |  |  |  | Mining | Process Heat: Steam/Hot Water | Boiler | Coal
Mining | MNNG | Motive Power, Stationary | MoTP-Stat | MNNG-MoTP-Stat | Stationary Engine | st_ngn | MNNG-MoTP-Stat-PET-st_ngn | Petrol | INDPET | 25 | MNNG-MoTP-Stat-PET-st_ngn | New Mining - Motive Power, Stationary - Petrol | INDPET | MNNG-MoTP-Stat | 2018 | 2025 | 15 | 0.5 | 31.536 | 0.18 | 0.18 | 0.18 | 0.18 | 0.18 | 0.18 | 0.18 | 0.18 | 0.18 | 0.18 | 350 | 350 | 350 | 350 | 350 | 350 | 350 | 350 | 350 | 350 | 1 | 5 |  |  |  |  | Mining | Process Heat: Steam/Hot Water | Boiler | LPG
Mining | MNNG | Motive Power, Stationary | MoTP-Stat | MNNG-MoTP-Stat | Electric Motor | Motor | MNNG-MoTP-Stat-ELC-Motor | Electricity | INDELC | 24 | MNNG-MoTP-Stat-ELC-Motor | New Mining - Motive Power, Stationary - Electricity | INDELC | MNNG-MoTP-Stat | 2018 | 2020 | 10 | 0.5 | 31.536 | 0.675 | 0.675 | 0.675 | 0.675 | 0.675 | 0.675 | 0.675 | 0.675 | 0.675 | 0.675 | 280 | 280 | 280 | 280 | 280 | 280 | 280 | 280 | 280 | 280 | 1 | 5 |  |  |  |  | Mining | Process Heat: Steam/Hot Water | Boiler | Wood
Mining | MNNG | Motive Power, Stationary | MoTP-Stat | MNNG-MoTP-Stat | Stationary Engine | st_ngn | MNNG-MoTP-Stat-DSL-st_ngn | Diesel | INDDSL | 25 | MNNG-MoTP-Stat-DSL-st_ngn | New Mining - Motive Power, Stationary - Diesel | INDDSL | MNNG-MoTP-Stat | 2018 | 2020 | 20 | 0.5 | 31.536 | 0.22 | 0.22 | 0.22 | 0.22 | 0.22 | 0.22 | 0.22 | 0.22 | 0.22 | 0.22 | 455 | 455 | 455 | 455 | 455 | 455 | 455 | 455 | 455 | 455 | 1 | 5 |  |  |  |  | Mining | Process Heat: Steam/Hot Water | Boiler | Electricity
Mining | MNNG | Process Heat: Steam/Hot Water | PH-STM_HW | MNNG-PH-STM_HW | Boiler | Boiler | MNNG-PH-STM_HW-NGA-Boiler | Natural Gas | INDNGA | 25 | MNNG-PH-STM_HW-NGA-Boiler | New Mining - Process Heat: Steam/Hot Water - Natural Gas | INDNGA | MNNG-PH-STM_HW | 2018 | 2020 | 25 | 0.5 | 31.536 | 0.87 | 0.87 | 0.87 | 0.87 | 0.87 | 0.87 | 0.87 | 0.87 | 0.87 | 0.87 | 350 | 350 | 350 | 350 | 350 | 350 | 350 | 350 | 350 | 350 | 0.2 | 5 |  |  |  |  | Other | Other - Electricity | Other - Electricity | Electricity
Mining | MNNG | Process Heat: Steam/Hot Water | PH-STM_HW | MNNG-PH-STM_HW | Boiler | Boiler | MNNG-PH-STM_HW-DSL-Boiler | Diesel | INDDSL | 25 | MNNG-PH-STM_HW-DSL-Boiler | New Mining - Process Heat: Steam/Hot Water - Diesel | INDDSL | MNNG-PH-STM_HW | 2018 | 2025 | 25 | 0.5 | 31.536 | 0.85 | 0.85 | 0.85 | 0.85 | 0.85 | 0.85 | 0.85 | 0.85 | 0.85 | 0.85 | 300 | 300 | 300 | 300 | 300 | 300 | 300 | 300 | 300 | 300 | 1 | 5 |  |  |  |  | Other | Other - Diesel | Other - Diesel | Diesel
Mining | MNNG | Process Heat: Steam/Hot Water | PH-STM_HW | MNNG-PH-STM_HW | Boiler | Boiler | MNNG-PH-STM_HW-FOL-Boiler | Fuel Oil | INDFOL | 25 | MNNG-PH-STM_HW-FOL-Boiler | New Mining - Process Heat: Steam/Hot Water - Fuel Oil | INDFOL | MNNG-PH-STM_HW | 2018 | 2020 | 25 | 0.5 | 31.536 | 0.85 | 0.85 | 0.85 | 0.85 | 0.85 | 0.85 | 0.85 | 0.85 | 0.85 | 0.85 | 300 | 300 | 300 | 300 | 300 | 300 | 300 | 300 | 300 | 300 | 1 | 5 |  |  |  |  | Other | Other - LPG | Other - LPG | LPG
Mining | MNNG | Process Heat: Steam/Hot Water | PH-STM_HW | MNNG-PH-STM_HW | Heat Pump | HPmp | MNNG-PH-STM_HW-ELC-HPmp | Electricity | INDELC | 23 | MNNG-PH-STM_HW-ELC-HPmp | New Mining - Process Heat: Steam/Hot Water - Electricity | INDELC | MNNG-PH-STM_HW | 2018 | 2025 | 20 | 0.5 | 31.536 | 3.5 | 3.5 | 3.5 | 3.5 | 3.5 | 3.5 | 3.5 | 3.5 | 3.5 | 3.5 | 1071.4286 | 1071.4286 | 1071.4286 | 1071.4286 | 1071.4286 | 1071.4286 | 1071.4286 | 1071.4286 | 1071.4286 | 1071.4286 | 0 | 5 |  |  |  |  | Other | Other - Coal | Other - Coal | Coal
Mining | MNNG | Process Heat: Steam/Hot Water | PH-STM_HW | MNNG-PH-STM_HW | Boiler | Boiler | MNNG-PH-STM_HW-COA-Boiler | Coal | INDCOA | 25 | MNNG-PH-STM_HW-COA-Boiler | New Mining - Process Heat: Steam/Hot Water - Coal | INDCOA | MNNG-PH-STM_HW | 2018 | 2025 | 25 | 0.5 | 31.536 | 0.8 | 0.8 | 0.8 | 0.8 | 0.8 | 0.8 | 0.8 | 0.8 | 0.8 | 0.8 | 750 | 750 | 750 | 750 | 750 | 750 | 750 | 750 | 750 | 750 | 1 | 5 |  |  |  |  | Other | Other - Natural Gas | Other - Natural Gas | Natural Gas
Mining | MNNG | Process Heat: Steam/Hot Water | PH-STM_HW | MNNG-PH-STM_HW | Boiler | Boiler | MNNG-PH-STM_HW-LPG-Boiler | LPG | INDLPG | 25 | MNNG-PH-STM_HW-LPG-Boiler | New Mining - Process Heat: Steam/Hot Water - LPG | INDLPG | MNNG-PH-STM_HW | 2018 | 2025 | 25 | 0.5 | 31.536 | 0.87 | 0.87 | 0.87 | 0.87 | 0.87 | 0.87 | 0.87 | 0.87 | 0.87 | 0.87 | 350 | 350 | 350 | 350 | 350 | 350 | 350 | 350 | 350 | 350 | 1 | 5 |  |  |  |  | Other | Other - Petrol | Other - Petrol | Petrol
Mining | MNNG | Process Heat: Steam/Hot Water | PH-STM_HW | MNNG-PH-STM_HW | Boiler | Boiler | MNNG-PH-STM_HW-WOD-Boiler | Wood | INDWOD | 25 | MNNG-PH-STM_HW-WOD-Boiler | New Mining - Process Heat: Steam/Hot Water - Wood | INDWOD | MNNG-PH-STM_HW | 2018 | 2025 | 25 | 0.5 | 31.536 | 0.85 | 0.85 | 0.85 | 0.85 | 0.85 | 0.85 | 0.85 | 0.85 | 0.85 | 0.85 | 2000 | 2000 | 2000 | 2000 | 2000 | 2000 | 2000 | 2000 | 2000 | 2000 | 1 | 5 |  |  |  |  | Other | Other - Biogas | Other - Biogas | Biogas
Mining | MNNG | Process Heat: Steam/Hot Water | PH-STM_HW | MNNG-PH-STM_HW | Boiler | Boiler | MNNG-PH-STM_HW-ELC-Boiler | Electricity | INDELC | 25 | MNNG-PH-STM_HW-ELC-Boiler | New Mining - Process Heat: Steam/Hot Water - Electricity | INDELC | MNNG-PH-STM_HW | 2018 | 2025 | 25 | 0.5 | 31.536 | 0.99 | 0.99 | 0.99 | 0.99 | 0.99 | 0.99 | 0.99 | 0.99 | 0.99 | 0.99 | 370.4943 | 370.4943 | 250 | 250 | 250 | 250 | 250 | 250 | 250 | 250 | 1 | 5 |  |  |  |  | Other | Other - Fuel Oil | Other - Fuel Oil | Fuel Oil
Other | OTH | Other - Electricity | OTH | OTH-ELC | Other - Electricity | Tech | OTH-ELC-ELC-Tech | Electricity | INDELC | 16 | OTH-ELC-ELC-Tech | New Other - Other - Electricity - Electricity | INDELC | OTH-ELC | 2018 | 2020 | 1 | 0.5 | 31.536 | 1 | [9 empty] | 0 | 0 | 0 | 0 | 0 | 0 | 0 | 0 | 0 | 0 | 1 | 5 |  |  |  |  | Petroleum/Chemicals | Motive Power, Stationary | Stationary Engine | Diesel | bar: EFF~2021 to EFF~2060
Other | OTH | Other - Diesel | OTH | OTH-DSL | Other - Diesel | Tech | OTH-DSL-DSL-Tech | Diesel | INDDSL | 16 | OTH-DSL-DSL-Tech | New Other - Other - Diesel - Diesel | INDDSL | OTH-DSL | 2018 | 2020 | 1 | 0.5 | 31.536 | 1 | [9 empty] | 0 | 0 | 0 | 0 | 0 | 0 | 0 | 0 | 0 | 0 | 1 | 5 |  |  |  |  | Petroleum/Chemicals | Motive Power, Stationary | Electric Motor | Electricity | bar: EFF~2021 to EFF~2060
Other | OTH | Other - LPG | OTH | OTH-LPG | Other - LPG | Tech | OTH-LPG-LPG-Tech | LPG | INDLPG | 16 | OTH-LPG-LPG-Tech | New Other - Other - LPG - LPG | INDLPG | OTH-LPG | 2018 | 2020 | 25 | 0.5 | 31.536 | 1 | [9 empty] | 0 | 0 | 0 | 0 | 0 | 0 | 0 | 0 | 0 | 0 | 1 | 5 |  |  |  |  | Petroleum/Chemicals | Motive Power, Stationary | Stationary Engine | Petrol | bar: EFF~2021 to EFF~2060
Other | OTH | Other - Coal | OTH | OTH-COA | Other - Coal | Tech | OTH-COA-COA-Tech | Coal | INDCOA | 16 | OTH-COA-COA-Tech | New Other - Other - Coal - Coal | INDCOA | OTH-COA | 2018 | 2020 | 1 | 0.5 | 31.536 | 1 | [9 empty] | 0 | 0 | 0 | 0 | 0 | 0 | 0 | 0 | 0 | 0 | 1 | 5 |  |  |  |  | Petroleum/Chemicals | Motive Power, Stationary | Electric Motor with VSD | Electricity | bar: EFF~2021 to EFF~2060
Other | OTH | Other - Natural Gas | OTH | OTH-NGA | Other - Natural Gas | Tech | OTH-NGA-NGA-Tech | Natural Gas | INDNGA | 16 | OTH-NGA-NGA-Tech | New Other - Other - Natural Gas - Natural Gas | INDNGA | OTH-NGA | 2018 | 2020 | 1 | 0.5 | 31.536 | 1 | [9 empty] | 0 | 0 | 0 | 0 | 0 | 0 | 0 | 0 | 0 | 0 | 1 | 5 |  |  |  |  | Petroleum/Chemicals | Process Heat: Direct Heat | Burner | Natural Gas | bar: EFF~2021 to EFF~2060
Other | OTH | Other - Petrol | OTH | OTH-PET | Other - Petrol | Tech | OTH-PET-PET-Tech | Petrol | INDPET | 16 | OTH-PET-PET-Tech | New Other - Other - Petrol - Petrol | INDPET | OTH-PET | 2018 | 2020 | 1 | 0.5 | 31.536 | 1 | [9 empty] | 0 | 0 | 0 | 0 | 0 | 0 | 0 | 0 | 0 | 0 | 1 | 5 |  |  |  |  | Petroleum/Chemicals | Process Heat: Direct Heat | Resistance Heater | Electricity | bar: EFF~2021 to EFF~2060
Other | OTH | Other - Biogas | OTH | OTH-BGS | Other - Biogas | Tech | OTH-BGS-BGS-Tech | Biogas | INDBIG | 16 | OTH-BGS-BGS-Tech | New Other - Other - Biogas - Biogas | INDBIG | OTH-BGS | 2018 | 2020 | 25 | 0.5 | 31.536 | 1 | [9 empty] | 0 | 0 | 0 | 0 | 0 | 0 | 0 | 0 | 0 | 0 | 1 | 5 |  |  |  |  | Petroleum/Chemicals | Process Heat: Steam/Hot Water | Boiler | Natural Gas | bar: EFF~2021 to EFF~2060
Other | OTH | Other - Fuel Oil | OTH | OTH-FOL | Other - Fuel Oil | Tech | OTH-FOL-FOL-Tech | Fuel Oil | INDFOL | 16 | OTH-FOL-FOL-Tech | New Other - Other - Fuel Oil - Fuel Oil | INDFOL | OTH-FOL | 2018 | 2020 | 25 | 0.5 | 31.536 | 1 | [9 empty] | 0 | 0 | 0 | 0 | 0 | 0 | 0 | 0 | 0 | 0 | 1 | 5 |  |  |  |  | Petroleum/Chemicals | Process Heat: Steam/Hot Water | Boiler | Fuel Oil | bar: EFF~2021 to EFF~2060
Petroleum/Chemicals | CHMCL | Motive Power, Stationary | MoTP-Stat | CHMCL-MoTP-Stat | Stationary Engine | st_ngn | CHMCL-MoTP-Stat-DSL-st_ngn | Diesel | INDDSL | 26 | CHMCL-MoTP-Stat-DSL-st_ngn | New Petroleum/Chemicals - Motive Power, Stationary - Diesel | INDDSL | CHMCL-MoTP-Stat | 2018 | 2025 | 20 | 0.5 | 31.536 | 0.22 | 0.22 | 0.22 | 0.22 | 0.22 | 0.22 | 0.22 | 0.22 | 0.22 | 0.22 | 455 | 455 | 455 | 455 | 455 | 455 | 455 | 455 | 455 | 455 | 1 | 5 |  |  |  |  | Petroleum/Chemicals | Process Heat: Steam/Hot Water | Boiler | Diesel
Petroleum/Chemicals | CHMCL | Motive Power, Stationary | MoTP-Stat | CHMCL-MoTP-Stat | Electric Motor | Motor | CHMCL-MoTP-Stat-ELC-Motor | Electricity | INDELC | 25 | CHMCL-MoTP-Stat-ELC-Motor | New Petroleum/Chemicals - Motive Power, Stationary - Electricity | INDELC | CHMCL-MoTP-Stat | 2018 | 2020 | 10 | 0.5 | 31.536 | 0.675 | 0.675 | 0.675 | 0.675 | 0.675 | 0.675 | 0.675 | 0.675 | 0.675 | 0.675 | 280 | 280 | 280 | 280 | 280 | 280 | 280 | 280 | 280 | 280 | 1 | 5 |  |  |  |  | Petroleum/Chemicals | Process Heat: Steam/Hot Water | Heat Pump | Electricity
Petroleum/Chemicals | CHMCL | Motive Power, Stationary | MoTP-Stat | CHMCL-MoTP-Stat | Stationary Engine | st_ngn | CHMCL-MoTP-Stat-PET-st_ngn | Petrol | INDPET | 26 | CHMCL-MoTP-Stat-PET-st_ngn | New Petroleum/Chemicals - Motive Power, Stationary - Petrol | INDPET | CHMCL-MoTP-Stat | 2018 | 2025 | 15 | 0.5 | 31.536 | 0.18 | 0.18 | 0.18 | 0.18 | 0.18 | 0.18 | 0.18 | 0.18 | 0.18 | 0.18 | 350 | 350 | 350 | 350 | 350 | 350 | 350 | 350 | 350 | 350 | 1 | 5 |  |  |  |  | Petroleum/Chemicals | Process Heat: Steam/Hot Water | Boiler | Coal
Petroleum/Chemicals | CHMCL | Motive Power, Stationary | MoTP-Stat | CHMCL-MoTP-Stat | Electric Motor with VSD | VSD-Mtr | CHMCL-MoTP-Stat-ELC-VSD-Mtr | Electricity | INDELC | 27 | CHMCL-MoTP-Stat-ELC-VSD-Mtr | New Petroleum/Chemicals - Motive Power, Stationary - Electricity | INDELC | CHMCL-MoTP-Stat | 2018 | 2025 | 10 | 0.5 | 31.536 | 0.9 | 0.9 | 0.9 | 0.9 | 0.9 | 0.9 | 0.9 | 0.9 | 0.9 | 0.9 | 336 | 336 | 336 | 336 | 336 | 336 | 336 | 336 | 336 | 336 | 0.5 | 5 |  |  |  |  | Petroleum/Chemicals | Process Heat: Steam/Hot Water | Boiler | LPG
Petroleum/Chemicals | CHMCL | Process Heat: Direct Heat | PH-DirH | CHMCL-PH-DirH | Burner | Burner | CHMCL-PH-DirH-NGA-Burner | Natural Gas | INDNGA | 24 | CHMCL-PH-DirH-NGA-Burner | New Petroleum/Chemicals - Process Heat: Direct Heat - Natural Gas | INDNGA | CHMCL-PH-DirH | 2018 | 2020 | 13 | 0.9 | 31.536 | 0.8 | 0.8 | 0.8 | 0.8 | 0.8 | 0.8 | 0.8 | 0.8 | 0.8 | 0.8 | 313 | 313 | 313 | 313 | 313 | 313 | 313 | 313 | 313 | 313 | 1 | 5 |  |  |  |  | Petroleum/Chemicals | Process Heat: Steam/Hot Water | Boiler | Wood
Petroleum/Chemicals | CHMCL | Process Heat: Direct Heat | PH-DirH | CHMCL-PH-DirH | Resistance Heater | Heater | CHMCL-PH-DirH-ELC-Heater | Electricity | INDELC | 24 | CHMCL-PH-DirH-ELC-Heater | New Petroleum/Chemicals - Process Heat: Direct Heat - Electricity | INDELC | CHMCL-PH-DirH | 2018 | 2020 | 3 | 0.9 | 31.536 | 0.9997 | 0.9997 | 0.9997 | 0.9997 | 0.9997 | 0.9997 | 0.9997 | 0.9997 | 0.9997 | 0.9997 | 80 | 80 | 80 | 80 | 80 | 80 | 80 | 80 | 80 | 80 | 0.87 | 5 |  |  |  |  | Petroleum/Chemicals | Process Heat: Steam/Hot Water | Boiler | Electricity
Petroleum/Chemicals | CHMCL | Process Heat: Steam/Hot Water | PH-STM_HW | CHMCL-PH-STM_HW | Boiler | Boiler | CHMCL-PH-STM_HW-NGA-Boiler | Natural Gas | INDNGA | 26 | CHMCL-PH-STM_HW-NGA-Boiler | New Petroleum/Chemicals - Process Heat: Steam/Hot Water - Natural Gas | INDNGA | CHMCL-PH-STM_HW | 2018 | 2020 | 25 | 0.5 | 31.536 | 0.87 | 0.87 | 0.87 | 0.87 | 0.87 | 0.87 | 0.87 | 0.87 | 0.87 | 0.87 | 350 | 350 | 350 | 350 | 350 | 350 | 350 | 350 | 350 | 350 | 0.2 | 5 |  |  |  |  | Petroleum/Chemicals | Process Heat: Reformer | Reformer | Natural Gas
Petroleum/Chemicals | CHMCL | Process Heat: Steam/Hot Water | PH-STM_HW | CHMCL-PH-STM_HW | Boiler | Boiler | CHMCL-PH-STM_HW-FOL-Boiler | Fuel Oil | INDFOL | 26 | CHMCL-PH-STM_HW-FOL-Boiler | New Petroleum/Chemicals - Process Heat: Steam/Hot Water - Fuel Oil | INDFOL | CHMCL-PH-STM_HW | 2018 | 2020 | 25 | 0.5 | 31.536 | 0.85 | 0.85 | 0.85 | 0.85 | 0.85 | 0.85 | 0.85 | 0.85 | 0.85 | 0.85 | 300 | 300 | 300 | 300 | 300 | 300 | 300 | 300 | 300 | 300 | 1 | 5 |  |  |  |  | Petroleum/Chemicals | Motive Power, Stationary | Pump Systems | Natural Gas
Petroleum/Chemicals | CHMCL | Process Heat: Steam/Hot Water | PH-STM_HW | CHMCL-PH-STM_HW | Boiler | Boiler | CHMCL-PH-STM_HW-DSL-Boiler | Diesel | INDDSL | 26 | CHMCL-PH-STM_HW-DSL-Boiler | New Petroleum/Chemicals - Process Heat: Steam/Hot Water - Diesel | INDDSL | CHMCL-PH-STM_HW | 2018 | 2025 | 25 | 0.5 | 31.536 | 0.85 | 0.85 | 0.85 | 0.85 | 0.85 | 0.85 | 0.85 | 0.85 | 0.85 | 0.85 | 300 | 300 | 300 | 300 | 300 | 300 | 300 | 300 | 300 | 300 | 1 | 5 |  |  |  |  | Petroleum/Chemicals | Process Heat: Furnace/Kiln | Electric Furnace | Electricity
Petroleum/Chemicals | CHMCL | Process Heat: Steam/Hot Water | PH-STM_HW | CHMCL-PH-STM_HW | Heat Pump | HPmp | CHMCL-PH-STM_HW-ELC-HPmp | Electricity | INDELC | 24 | CHMCL-PH-STM_HW-ELC-HPmp | New Petroleum/Chemicals - Process Heat: Steam/Hot Water - Electricity | INDELC | CHMCL-PH-STM_HW | 2018 | 2025 | 20 | 0.5 | 31.536 | 3.5 | 3.5 | 3.5 | 3.5 | 3.5 | 3.5 | 3.5 | 3.5 | 3.5 | 3.5 | 1071.4286 | 1071.4286 | 1071.4286 | 1071.4286 | 1071.4286 | 1071.4286 | 1071.4286 | 1071.4286 | 1071.4286 | 1071.4286 | 0 | 5 |  |  |  |  | Petroleum/Chemicals | Process Heat: Furnace/Kiln | Furnace/Kiln | Coal
Petroleum/Chemicals | CHMCL | Process Heat: Steam/Hot Water | PH-STM_HW | CHMCL-PH-STM_HW | Boiler | Boiler | CHMCL-PH-STM_HW-COA-Boiler | Coal | INDCOA | 26 | CHMCL-PH-STM_HW-COA-Boiler | New Petroleum/Chemicals - Process Heat: Steam/Hot Water - Coal | INDCOA | CHMCL-PH-STM_HW | 2018 | 2025 | 25 | 0.5 | 31.536 | 0.8 | 0.8 | 0.8 | 0.8 | 0.8 | 0.8 | 0.8 | 0.8 | 0.8 | 0.8 | 750 | 750 | 750 | 750 | 750 | 750 | 750 | 750 | 750 | 750 | 1 | 5 |  |  |  |  | Petroleum/Chemicals | Process Heat: Furnace/Kiln | Furnace/Kiln | Fuel Oil
Petroleum/Chemicals | CHMCL | Process Heat: Steam/Hot Water | PH-STM_HW | CHMCL-PH-STM_HW | Boiler | Boiler | CHMCL-PH-STM_HW-LPG-Boiler | LPG | INDLPG | 26 | CHMCL-PH-STM_HW-LPG-Boiler | New Petroleum/Chemicals - Process Heat: Steam/Hot Water - LPG | INDLPG | CHMCL-PH-STM_HW | 2018 | 2025 | 25 | 0.5 | 31.536 | 0.87 | 0.87 | 0.87 | 0.87 | 0.87 | 0.87 | 0.87 | 0.87 | 0.87 | 0.87 | 350 | 350 | 350 | 350 | 350 | 350 | 350 | 350 | 350 | 350 | 1 | 5 |  |  |  |  | Petroleum/Chemicals | Process Heat: Furnace/Kiln | Furnace/Kiln | Natural Gas
Petroleum/Chemicals | CHMCL | Process Heat: Steam/Hot Water | PH-STM_HW | CHMCL-PH-STM_HW | Boiler | Boiler | CHMCL-PH-STM_HW-WOD-Boiler | Wood | INDWOD | 26 | CHMCL-PH-STM_HW-WOD-Boiler | New Petroleum/Chemicals - Process Heat: Steam/Hot Water - Wood | INDWOD | CHMCL-PH-STM_HW | 2018 | 2025 | 25 | 0.5 | 31.536 | 0.85 | 0.85 | 0.85 | 0.85 | 0.85 | 0.85 | 0.85 | 0.85 | 0.85 | 0.85 | 2000 | 2000 | 2000 | 2000 | 2000 | 2000 | 2000 | 2000 | 2000 | 2000 | 1 | 5 |  |  |  |  | Petroleum/Chemicals | Process Heat: Furnace/Kiln | Furnace/Kiln | Wood
Petroleum/Chemicals | CHMCL | Process Heat: Steam/Hot Water | PH-STM_HW | CHMCL-PH-STM_HW | Boiler | Boiler | CHMCL-PH-STM_HW-ELC-Boiler | Electricity | INDELC | 26 | CHMCL-PH-STM_HW-ELC-Boiler | New Petroleum/Chemicals - Process Heat: Steam/Hot Water - Electricity | INDELC | CHMCL-PH-STM_HW | 2018 | 2025 | 25 | 0.5 | 31.536 | 0.99 | 0.99 | 0.99 | 0.99 | 0.99 | 0.99 | 0.99 | 0.99 | 0.99 | 0.99 | 370.4943 | 370.4943 | 250 | 250 | 250 | 250 | 250 | 250 | 250 | 250 | 1 | 5 |  |  |  |  | Petroleum/Chemicals | Process Heat: Furnace/Kiln | Furnace/Kiln | LPG
Petroleum/Chemicals | CHMCL | Process Heat: Reformer | PH_REFRM | CHMCL-PH-REFRM | Reformer | REFRM | CHMCL-PH-REFRM-NGA-REFRM | Natural Gas | INDNGA | 24 | CHMCL-PH-REFRM-NGA-REFRM | New Petroleum/Chemicals - Process Heat: Reformer - Natural Gas | INDNGA | CHMCL-PH-REFRM | 2018 | 2020 | 25 | 0.5 | 31.536 | 1 | [9 empty] | 0 | 0 | 0 | 0 | 0 | 0 | 0 | 0 | 0 | 0 | 1 | 5 |  |  |  |  | Refining | Motive Power, Stationary | Stationary Engine | Petrol | bar: EFF~2021 to EFF~2060
Petroleum/Chemicals | CHMCL | Motive Power, Stationary | MoTP-Stat | CHMCL-MoTP-Stat | Pump Systems | Pump | CHMCL-MoTP-Stat-NGA-Pump | Natural Gas | INDNGA | 24 | CHMCL-MoTP-Stat-NGA-Pump | New Petroleum/Chemicals - Motive Power, Stationary - Natural Gas | INDNGA | CHMCL-MoTP-Stat | 2018 | 2025 | 10 | 0.5 | 31.536 | 0.1 | 0.1 | 0.1 | 0.1 | 0.1 | 0.1 | 0.1 | 0.1 | 0.1 | 0.1 | 462 | 462 | 462 | 462 | 462 | 462 | 462 | 462 | 462 | 462 | 1 | 5 |  |  |  |  | Refining | Motive Power, Stationary | Electric Motor | Electricity
Petroleum/Chemicals | CHMCL | Process Heat: Furnace/Kiln | PH-FURN | CHMCL-PH-FURN | Electric Furnace | Furn | CHMCL-PH-FURN-ELC-Furn | Electricity | INDELC | 22 | CHMCL-PH-FURN-ELC-Furn | New Petroleum/Chemicals - Process Heat: Furnace/Kiln - Electricity | INDELC | CHMCL-PH-FURN | 2018 | 2025 | 25 | 0.9 | 31.536 | 0.8 | 0.8 | 0.8 | 0.8 | 0.8 | 0.8 | 0.8 | 0.8 | 0.8 | 0.8 | 63 | 63 | 63 | 63 | 63 | 63 | 63 | 63 | 63 | 63 | 1 | 5 |  |  |  |  | Refining | Motive Power, Stationary | Stationary Engine | Diesel
Petroleum/Chemicals | CHMCL | Process Heat: Furnace/Kiln | PH-FURN | CHMCL-PH-FURN | Furnace/Kiln | Furn | CHMCL-PH-FURN-COA-Furn | Coal | INDCOA | 22 | CHMCL-PH-FURN-COA-Furn | New Petroleum/Chemicals - Process Heat: Furnace/Kiln - Coal | INDCOA | CHMCL-PH-FURN | 2018 | 2025 | 25 | 0.9 | 31.536 | 0.7 | 0.7 | 0.7 | 0.7 | 0.7 | 0.7 | 0.7 | 0.7 | 0.7 | 0.7 | 63 | 63 | 63 | 63 | 63 | 63 | 63 | 63 | 63 | 63 | 0.03 | 5 |  |  |  |  | Refining | Motive Power, Stationary | Electric Motor with VSD | Electricity
Petroleum/Chemicals | CHMCL | Process Heat: Furnace/Kiln | PH-FURN | CHMCL-PH-FURN | Furnace/Kiln | Furn | CHMCL-PH-FURN-FOL-Furn | Fuel Oil | INDFOL | 22 | CHMCL-PH-FURN-FOL-Furn | New Petroleum/Chemicals - Process Heat: Furnace/Kiln - Fuel Oil | INDFOL | CHMCL-PH-FURN | 2018 | 2020 | 25 | 0.9 | 31.536 | 0.8 | 0.8 | 0.8 | 0.8 | 0.8 | 0.8 | 0.8 | 0.8 | 0.8 | 0.8 | 63 | 63 | 63 | 63 | 63 | 63 | 63 | 63 | 63 | 63 | 1 | 5 |  |  |  |  | Refining | Process Heat: Furnace/Kiln | Electric Furnace | Electricity
Petroleum/Chemicals | CHMCL | Process Heat: Furnace/Kiln | PH-FURN | CHMCL-PH-FURN | Furnace/Kiln | Furn | CHMCL-PH-FURN-NGA-Furn | Natural Gas | INDNGA | 22 | CHMCL-PH-FURN-NGA-Furn | New Petroleum/Chemicals - Process Heat: Furnace/Kiln - Natural Gas | INDNGA | CHMCL-PH-FURN | 2018 | 2020 | 25 | 0.9 | 31.536 | 0.8 | 0.8 | 0.8 | 0.8 | 0.8 | 0.8 | 0.8 | 0.8 | 0.8 | 0.8 | 63 | 63 | 63 | 63 | 63 | 63 | 63 | 63 | 63 | 63 | 0.56 | 5 |  |  |  |  | Refining | Process Heat: Furnace/Kiln | Furnace/Kiln | Coal
Petroleum/Chemicals | CHMCL | Process Heat: Furnace/Kiln | PH-FURN | CHMCL-PH-FURN | Furnace/Kiln | Furn | CHMCL-PH-FURN-WOD-Furn | Wood | INDWOD | 22 | CHMCL-PH-FURN-WOD-Furn | New Petroleum/Chemicals - Process Heat: Furnace/Kiln - Wood | INDWOD | CHMCL-PH-FURN | 2018 | 2025 | 25 | 0.9 | 31.536 | 0.7 | 0.7 | 0.7 | 0.7 | 0.7 | 0.7 | 0.7 | 0.7 | 0.7 | 0.7 | 63 | 63 | 63 | 63 | 63 | 63 | 63 | 63 | 63 | 63 | 0.24 | 5 |  |  |  |  | Refining | Process Heat: Furnace/Kiln | Furnace/Kiln | Natural Gas
Petroleum/Chemicals | CHMCL | Process Heat: Furnace/Kiln | PH-FURN | CHMCL-PH-FURN | Furnace/Kiln | Furn | CHMCL-PH-FURN-LPG-Furn | LPG | INDLPG | 22 | CHMCL-PH-FURN-LPG-Furn | New Petroleum/Chemicals - Process Heat: Furnace/Kiln - LPG | INDLPG | CHMCL-PH-FURN | 2018 | 2025 | 25 | 0.9 | 31.536 | 0.8 | 0.8 | 0.8 | 0.8 | 0.8 | 0.8 | 0.8 | 0.8 | 0.8 | 0.8 | 63 | 63 | 63 | 63 | 63 | 63 | 63 | 63 | 63 | 63 | 0.07 | 5 |  |  |  |  | Refining | Process Heat: Furnace/Kiln | Furnace/Kiln | Wood
Refining | REFI | Motive Power, Stationary | MoTP-Stat | REFI-MoTP-Stat | Stationary Engine | st_ngn | REFI-MoTP-Stat-PET-st_ngn | Petrol | INDPET | 25 | REFI-MoTP-Stat-PET-st_ngn | New Refining - Motive Power, Stationary - Petrol | INDPET | REFI-MoTP-Stat | 2018 | 2025 | 15 | 0.5 | 31.536 | 0.18 | 0.18 | 0.18 | 0.18 | 0.18 | 0.18 | 0.18 | 0.18 | 0.18 | 0.18 | 350 | 350 | 350 | 350 | 350 | 350 | 350 | 350 | 350 | 350 | 1 | 5 |  |  |  |  | Refining | Process Heat: Furnace/Kiln | Furnace/Kiln | LPG
Refining | REFI | Motive Power, Stationary | MoTP-Stat | REFI-MoTP-Stat | Electric Motor | Motor | REFI-MoTP-Stat-ELC-Motor | Electricity | INDELC | 24 | REFI-MoTP-Stat-ELC-Motor | New Refining - Motive Power, Stationary - Electricity | INDELC | REFI-MoTP-Stat | 2018 | 2020 | 10 | 0.5 | 31.536 | 0.675 | 0.675 | 0.675 | 0.675 | 0.675 | 0.675 | 0.675 | 0.675 | 0.675 | 0.675 | 280 | 280 | 280 | 280 | 280 | 280 | 280 | 280 | 280 | 280 | 1 | 5 |  |  |  |  | Refining | Process Heat: Steam/Hot Water | Boiler | Natural Gas
Refining | REFI | Motive Power, Stationary | MoTP-Stat | REFI-MoTP-Stat | Stationary Engine | st_ngn | REFI-MoTP-Stat-DSL-st_ngn | Diesel | INDDSL | 25 | REFI-MoTP-Stat-DSL-st_ngn | New Refining - Motive Power, Stationary - Diesel | INDDSL | REFI-MoTP-Stat | 2018 | 2025 | 20 | 0.5 | 31.536 | 0.22 | 0.22 | 0.22 | 0.22 | 0.22 | 0.22 | 0.22 | 0.22 | 0.22 | 0.22 | 455 | 455 | 455 | 455 | 455 | 455 | 455 | 455 | 455 | 455 | 1 | 5 |  |  |  |  | Refining | Process Heat: Steam/Hot Water | Boiler | Diesel
Refining | REFI | Motive Power, Stationary | MoTP-Stat | REFI-MoTP-Stat | Electric Motor with VSD | VSD-Mtr | REFI-MoTP-Stat-ELC-VSD-Mtr | Electricity | INDELC | 26 | REFI-MoTP-Stat-ELC-VSD-Mtr | New Refining - Motive Power, Stationary - Electricity | INDELC | REFI-MoTP-Stat | 2018 | 2025 | 10 | 0.5 | 31.536 | 0.9 | 0.9 | 0.9 | 0.9 | 0.9 | 0.9 | 0.9 | 0.9 | 0.9 | 0.9 | 336 | 336 | 336 | 336 | 336 | 336 | 336 | 336 | 336 | 336 | 0.5 | 5 |  |  |  |  | Refining | Process Heat: Steam/Hot Water | Heat Pump | Electricity
Refining | REFI | Process Heat: Furnace/Kiln | PH-FURN | REFI-PH-FURN | Electric Furnace | Furn | REFI-PH-FURN-ELC-Furn | Electricity | INDELC | 21 | REFI-PH-FURN-ELC-Furn | New Refining - Process Heat: Furnace/Kiln - Electricity | INDELC | REFI-PH-FURN | 2018 | 2025 | 25 | 0.9 | 31.536 | 0.8 | 0.8 | 0.8 | 0.8 | 0.8 | 0.8 | 0.8 | 0.8 | 0.8 | 0.8 | 63 | 63 | 63 | 63 | 63 | 63 | 63 | 63 | 63 | 63 | 1 | 5 |  |  |  |  | Refining | Process Heat: Steam/Hot Water | Boiler | Coal
Refining | REFI | Process Heat: Furnace/Kiln | PH-FURN | REFI-PH-FURN | Furnace/Kiln | Furn | REFI-PH-FURN-COA-Furn | Coal | INDCOA | 21 | REFI-PH-FURN-COA-Furn | New Refining - Process Heat: Furnace/Kiln - Coal | INDCOA | REFI-PH-FURN | 2018 | 2025 | 25 | 0.9 | 31.536 | 0.7 | 0.7 | 0.7 | 0.7 | 0.7 | 0.7 | 0.7 | 0.7 | 0.7 | 0.7 | 63 | 63 | 63 | 63 | 63 | 63 | 63 | 63 | 63 | 63 | 0.03 | 5 |  |  |  |  | Refining | Process Heat: Steam/Hot Water | Boiler | LPG
Refining | REFI | Process Heat: Furnace/Kiln | PH-FURN | REFI-PH-FURN | Furnace/Kiln | Furn | REFI-PH-FURN-NGA-Furn | Natural Gas | INDNGA | 21 | REFI-PH-FURN-NGA-Furn | New Refining - Process Heat: Furnace/Kiln - Natural Gas | INDNGA | REFI-PH-FURN | 2018 | 2025 | 25 | 0.9 | 31.536 | 0.8 | 0.8 | 0.8 | 0.8 | 0.8 | 0.8 | 0.8 | 0.8 | 0.8 | 0.8 | 63 | 63 | 63 | 63 | 63 | 63 | 63 | 63 | 63 | 63 | 0.56 | 5 |  |  |  |  | Refining | Process Heat: Steam/Hot Water | Boiler | Wood
Refining | REFI | Process Heat: Furnace/Kiln | PH-FURN | REFI-PH-FURN | Furnace/Kiln | Furn | REFI-PH-FURN-WOD-Furn | Wood | INDWOD | 21 | REFI-PH-FURN-WOD-Furn | New Refining - Process Heat: Furnace/Kiln - Wood | INDWOD | REFI-PH-FURN | 2018 | 2025 | 25 | 0.9 | 31.536 | 0.7 | 0.7 | 0.7 | 0.7 | 0.7 | 0.7 | 0.7 | 0.7 | 0.7 | 0.7 | 63 | 63 | 63 | 63 | 63 | 63 | 63 | 63 | 63 | 63 | 0.24 | 5 |  |  |  |  | Refining | Process Heat: Steam/Hot Water | Boiler | Electricity
Refining | REFI | Process Heat: Furnace/Kiln | PH-FURN | REFI-PH-FURN | Furnace/Kiln | Furn | REFI-PH-FURN-LPG-Furn | LPG | INDLPG | 21 | REFI-PH-FURN-LPG-Furn | New Refining - Process Heat: Furnace/Kiln - LPG | INDLPG | REFI-PH-FURN | 2018 | 2025 | 25 | 0.9 | 31.536 | 0.8 | 0.8 | 0.8 | 0.8 | 0.8 | 0.8 | 0.8 | 0.8 | 0.8 | 0.8 | 63 | 63 | 63 | 63 | 63 | 63 | 63 | 63 | 63 | 63 | 0.07 | 5 |  |  |  |  | Urea | Urea production (feedstock) | UreaFeedstock | Natural Gas
Refining | REFI | Process Heat: Steam/Hot Water | PH-STM_HW | REFI-PH-STM_HW | Boiler | Boiler | REFI-PH-STM_HW-NGA-Boiler | Natural Gas | INDNGA | 25 | REFI-PH-STM_HW-NGA-Boiler | New Refining - Process Heat: Steam/Hot Water - Natural Gas | INDNGA | REFI-PH-STM_HW | 2018 | 2020 | 25 | 0.5 | 31.536 | 0.87 | 0.87 | 0.87 | 0.87 | 0.87 | 0.87 | 0.87 | 0.87 | 0.87 | 0.87 | 350 | 350 | 350 | 350 | 350 | 350 | 350 | 350 | 350 | 350 | 0.2 | 5 |  |  |  |  | Wood products | Motive Power, Stationary | Stationary Engine | Diesel
Refining | REFI | Process Heat: Steam/Hot Water | PH-STM_HW | REFI-PH-STM_HW | Boiler | Boiler | REFI-PH-STM_HW-DSL-Boiler | Diesel | INDDSL | 25 | REFI-PH-STM_HW-DSL-Boiler | New Refining - Process Heat: Steam/Hot Water - Diesel | INDDSL | REFI-PH-STM_HW | 2018 | 2025 | 25 | 0.5 | 31.536 | 0.85 | 0.85 | 0.85 | 0.85 | 0.85 | 0.85 | 0.85 | 0.85 | 0.85 | 0.85 | 300 | 300 | 300 | 300 | 300 | 300 | 300 | 300 | 300 | 300 | 1 | 5 |  |  |  |  | Wood products | Motive Power, Stationary | Electric Motor | Electricity
Refining | REFI | Process Heat: Steam/Hot Water | PH-STM_HW | REFI-PH-STM_HW | Heat Pump | HPmp | REFI-PH-STM_HW-ELC-HPmp | Electricity | INDELC | 23 | REFI-PH-STM_HW-ELC-HPmp | New Refining - Process Heat: Steam/Hot Water - Electricity | INDELC | REFI-PH-STM_HW | 2018 | 2025 | 20 | 0.5 | 31.536 | 3.5 | 3.5 | 3.5 | 3.5 | 3.5 | 3.5 | 3.5 | 3.5 | 3.5 | 3.5 | 1071.4286 | 1071.4286 | 1071.4286 | 1071.4286 | 1071.4286 | 1071.4286 | 1071.4286 | 1071.4286 | 1071.4286 | 1071.4286 | 0 | 5 |  |  |  |  | Wood products | Motive Power, Stationary | Stationary Engine | Petrol
Refining | REFI | Process Heat: Steam/Hot Water | PH-STM_HW | REFI-PH-STM_HW | Boiler | Boiler | REFI-PH-STM_HW-COA-Boiler | Coal | INDCOA | 25 | REFI-PH-STM_HW-COA-Boiler | New Refining - Process Heat: Steam/Hot Water - Coal | INDCOA | REFI-PH-STM_HW | 2018 | 2025 | 25 | 0.5 | 31.536 | 0.8 | 0.8 | 0.8 | 0.8 | 0.8 | 0.8 | 0.8 | 0.8 | 0.8 | 0.8 | 750 | 750 | 750 | 750 | 750 | 750 | 750 | 750 | 750 | 750 | 1 | 5 |  |  |  |  | Wood products | Motive Power, Stationary | Electric Motor with VSD | Electricity
Refining | REFI | Process Heat: Steam/Hot Water | PH-STM_HW | REFI-PH-STM_HW | Boiler | Boiler | REFI-PH-STM_HW-LPG-Boiler | LPG | INDLPG | 25 | REFI-PH-STM_HW-LPG-Boiler | New Refining - Process Heat: Steam/Hot Water - LPG | INDLPG | REFI-PH-STM_HW | 2018 | 2025 | 25 | 0.5 | 31.536 | 0.87 | 0.87 | 0.87 | 0.87 | 0.87 | 0.87 | 0.87 | 0.87 | 0.87 | 0.87 | 350 | 350 | 350 | 350 | 350 | 350 | 350 | 350 | 350 | 350 | 1 | 5 |  |  |  |  | Wood products | Process Heat: Furnace/Kiln | Furnace/Kiln | Natural Gas
Refining | REFI | Process Heat: Steam/Hot Water | PH-STM_HW | REFI-PH-STM_HW | Boiler | Boiler | REFI-PH-STM_HW-WOD-Boiler | Wood | INDWOD | 25 | REFI-PH-STM_HW-WOD-Boiler | New Refining - Process Heat: Steam/Hot Water - Wood | INDWOD | REFI-PH-STM_HW | 2018 | 2025 | 25 | 0.5 | 31.536 | 0.85 | 0.85 | 0.85 | 0.85 | 0.85 | 0.85 | 0.85 | 0.85 | 0.85 | 0.85 | 2000 | 2000 | 2000 | 2000 | 2000 | 2000 | 2000 | 2000 | 2000 | 2000 | 1 | 5 |  |  |  |  | Wood products | Process Heat: Furnace/Kiln | Furnace/Kiln | Coal
Refining | REFI | Process Heat: Steam/Hot Water | PH-STM_HW | REFI-PH-STM_HW | Boiler | Boiler | REFI-PH-STM_HW-ELC-Boiler | Electricity | INDELC | 25 | REFI-PH-STM_HW-ELC-Boiler | New Refining - Process Heat: Steam/Hot Water - Electricity | INDELC | REFI-PH-STM_HW | 2018 | 2025 | 25 | 0.5 | 31.536 | 0.99 | 0.99 | 0.99 | 0.99 | 0.99 | 0.99 | 0.99 | 0.99 | 0.99 | 0.99 | 370.4943 | 370.4943 | 250 | 250 | 250 | 250 | 250 | 250 | 250 | 250 | 1 | 5 |  |  |  |  | Wood products | Process Heat: Furnace/Kiln | Electric Furnace | Electricity
Urea | UREA | Urea production (feedstock) | FDSTCK | UREA-FDSTCK | UreaFeedstock | FDSTCK | UREA-FDSTCK-NGA-FDSTCK | Natural Gas | INDNGA | 22 | UREA-FDSTCK-NGA-FDSTCK | New Urea - Urea production (feedstock) - Natural Gas | INDNGA | UREA-FDSTCK | 2018 | 2020 | 100 | 0.9 | 31.536 | 1 | [9 empty] | 0 | 0 | 0 | 0 | 0 | 0 | 0 | 0 | 0 | 0 | 1 | 5 |  |  |  |  | Wood products | Process Heat: Furnace/Kiln | Furnace/Kiln | Wood | bar: EFF~2021 to EFF~2060
Wood products | WOOD | Motive Power, Stationary | MoTP-Stat | WOOD-MoTP-Stat | Stationary Engine | st_ngn | WOOD-MoTP-Stat-DSL-st_ngn | Diesel | INDDSL | 25 | WOOD-MoTP-Stat-DSL-st_ngn | New Wood products - Motive Power, Stationary - Diesel | INDDSL | WOOD-MoTP-Stat | 2018 | 2025 | 20 | 0.5 | 31.536 | 0.22 | 0.22 | 0.22 | 0.22 | 0.22 | 0.22 | 0.22 | 0.22 | 0.22 | 0.22 | 455 | 455 | 455 | 455 | 455 | 455 | 455 | 455 | 455 | 455 | 1 | 5 |  |  |  |  | Wood products | Process Heat: Furnace/Kiln | Furnace/Kiln | LPG
Wood products | WOOD | Motive Power, Stationary | MoTP-Stat | WOOD-MoTP-Stat | Electric Motor | Motor | WOOD-MoTP-Stat-ELC-Motor | Electricity | INDELC | 24 | WOOD-MoTP-Stat-ELC-Motor | New Wood products - Motive Power, Stationary - Electricity | INDELC | WOOD-MoTP-Stat | 2018 | 2020 | 10 | 0.5 | 31.536 | 0.675 | 0.675 | 0.675 | 0.675 | 0.675 | 0.675 | 0.675 | 0.675 | 0.675 | 0.675 | 280 | 280 | 280 | 280 | 280 | 280 | 280 | 280 | 280 | 280 | 1 | 5 |  |  |  |  | Wood products | Process Heat: Steam/Hot Water | Boiler | Natural Gas
Wood products | WOOD | Motive Power, Stationary | MoTP-Stat | WOOD-MoTP-Stat | Stationary Engine | st_ngn | WOOD-MoTP-Stat-PET-st_ngn | Petrol | INDPET | 25 | WOOD-MoTP-Stat-PET-st_ngn | New Wood products - Motive Power, Stationary - Petrol | INDPET | WOOD-MoTP-Stat | 2018 | 2025 | 15 | 0.5 | 31.536 | 0.18 | 0.18 | 0.18 | 0.18 | 0.18 | 0.18 | 0.18 | 0.18 | 0.18 | 0.18 | 350 | 350 | 350 | 350 | 350 | 350 | 350 | 350 | 350 | 350 | 1 | 5 |  |  |  |  | Wood products | Process Heat: Steam/Hot Water | Boiler | Diesel
Wood products | WOOD | Motive Power, Stationary | MoTP-Stat | WOOD-MoTP-Stat | Electric Motor with VSD | VSD-Mtr | WOOD-MoTP-Stat-ELC-VSD-Mtr | Electricity | INDELC | 26 | WOOD-MoTP-Stat-ELC-VSD-Mtr | New Wood products - Motive Power, Stationary - Electricity | INDELC | WOOD-MoTP-Stat | 2018 | 2025 | 10 | 0.5 | 31.536 | 0.9 | 0.9 | 0.9 | 0.9 | 0.9 | 0.9 | 0.9 | 0.9 | 0.9 | 0.9 | 336 | 336 | 336 | 336 | 336 | 336 | 336 | 336 | 336 | 336 | 0.5 | 5 |  |  |  |  | Wood products | Process Heat: Steam/Hot Water | Boiler | Fuel Oil
Wood products | WOOD | Process Heat: Furnace/Kiln | PH-FURN | WOOD-PH-FURN | Furnace/Kiln | Furn | WOOD-PH-FURN-NGA-Furn | Natural Gas | INDNGA | 21 | WOOD-PH-FURN-NGA-Furn | New Wood products - Process Heat: Furnace/Kiln - Natural Gas | INDNGA | WOOD-PH-FURN | 2018 | 2020 | 25 | 0.9 | 31.536 | 0.8 | 0.8 | 0.8 | 0.8 | 0.8 | 0.8 | 0.8 | 0.8 | 0.8 | 0.8 | 63 | 63 | 63 | 63 | 63 | 63 | 63 | 63 | 63 | 63 | 0.56 | 5 |  |  |  |  | Wood products | Process Heat: Steam/Hot Water | Heat Pump | Electricity
Wood products | WOOD | Process Heat: Furnace/Kiln | PH-FURN | WOOD-PH-FURN | Furnace/Kiln | Furn | WOOD-PH-FURN-COA-Furn | Coal | INDCOA | 21 | WOOD-PH-FURN-COA-Furn | New Wood products - Process Heat: Furnace/Kiln - Coal | INDCOA | WOOD-PH-FURN | 2018 | 2025 | 25 | 0.9 | 31.536 | 0.7 | 0.7 | 0.7 | 0.7 | 0.7 | 0.7 | 0.7 | 0.7 | 0.7 | 0.7 | 63 | 63 | 63 | 63 | 63 | 63 | 63 | 63 | 63 | 63 | 0.03 | 5 |  |  |  |  | Wood products | Process Heat: Steam/Hot Water | Boiler | Coal
Wood products | WOOD | Process Heat: Furnace/Kiln | PH-FURN | WOOD-PH-FURN | Electric Furnace | Furn | WOOD-PH-FURN-ELC-Furn | Electricity | INDELC | 21 | WOOD-PH-FURN-ELC-Furn | New Wood products - Process Heat: Furnace/Kiln - Electricity | INDELC | WOOD-PH-FURN | 2018 | 2025 | 25 | 0.9 | 31.536 | 0.8 | 0.8 | 0.8 | 0.8 | 0.8 | 0.8 | 0.8 | 0.8 | 0.8 | 0.8 | 63 | 63 | 63 | 63 | 63 | 63 | 63 | 63 | 63 | 63 | 1 | 5 |  |  |  |  | Wood products | Process Heat: Steam/Hot Water | Boiler | LPG
Wood products | WOOD | Process Heat: Furnace/Kiln | PH-FURN | WOOD-PH-FURN | Furnace/Kiln | Furn | WOOD-PH-FURN-WOD-Furn | Wood | INDWOD | 21 | WOOD-PH-FURN-WOD-Furn | New Wood products - Process Heat: Furnace/Kiln - Wood | INDWOD | WOOD-PH-FURN | 2018 | 2025 | 25 | 0.9 | 31.536 | 0.7 | 0.7 | 0.7 | 0.7 | 0.7 | 0.7 | 0.7 | 0.7 | 0.7 | 0.7 | 63 | 63 | 63 | 63 | 63 | 63 | 63 | 63 | 63 | 63 | 0.24 | 5 |  |  |  |  | Wood products | Process Heat: Steam/Hot Water | Boiler | Wood
Wood products | WOOD | Process Heat: Furnace/Kiln | PH-FURN | WOOD-PH-FURN | Furnace/Kiln | Furn | WOOD-PH-FURN-LPG-Furn | LPG | INDLPG | 21 | WOOD-PH-FURN-LPG-Furn | New Wood products - Process Heat: Furnace/Kiln - LPG | INDLPG | WOOD-PH-FURN | 2018 | 2025 | 25 | 0.9 | 31.536 | 0.8 | 0.8 | 0.8 | 0.8 | 0.8 | 0.8 | 0.8 | 0.8 | 0.8 | 0.8 | 63 | 63 | 63 | 63 | 63 | 63 | 63 | 63 | 63 | 63 | 0.07 | 5 |  |  |  |  | Wood products | Process Heat: Steam/Hot Water | Boiler | Electricity
Wood products | WOOD | Process Heat: Steam/Hot Water | PH-STM_HW | WOOD-PH-STM_HW | Boiler | Boiler | WOOD-PH-STM_HW-NGA-Boiler | Natural Gas | INDNGA | 25 | WOOD-PH-STM_HW-NGA-Boiler | New Wood products - Process Heat: Steam/Hot Water - Natural Gas | INDNGA | WOOD-PH-STM_HW | 2018 | 2020 | 25 | 0.5 | 31.536 | 0.87 | 0.87 | 0.87 | 0.87 | 0.87 | 0.87 | 0.87 | 0.87 | 0.87 | 0.87 | 350 | 350 | 350 | 350 | 350 | 350 | 350 | 350 | 350 | 350 | 0.2 | 5 |  |  |  |  | Wood products | Process Heat: Steam/Hot Water | Direct Heat | Geothermal
Wood products | WOOD | Process Heat: Steam/Hot Water | PH-STM_HW | WOOD-PH-STM_HW | Boiler | Boiler | WOOD-PH-STM_HW-DSL-Boiler | Diesel | INDDSL | 25 | WOOD-PH-STM_HW-DSL-Boiler | New Wood products - Process Heat: Steam/Hot Water - Diesel | INDDSL | WOOD-PH-STM_HW | 2018 | 2020 | 25 | 0.5 | 31.536 | 0.85 | 0.85 | 0.85 | 0.85 | 0.85 | 0.85 | 0.85 | 0.85 | 0.85 | 0.85 | 300 | 300 | 300 | 300 | 300 | 300 | 300 | 300 | 300 | 300 | 1 | 5 |  |  |  |  | Wood products | Pumping | Pump Systems | Electricity
Wood products | WOOD | Process Heat: Steam/Hot Water | PH-STM_HW | WOOD-PH-STM_HW | Boiler | Boiler | WOOD-PH-STM_HW-FOL-Boiler | Fuel Oil | INDFOL | 25 | WOOD-PH-STM_HW-FOL-Boiler | New Wood products - Process Heat: Steam/Hot Water - Fuel Oil | INDFOL | WOOD-PH-STM_HW | 2018 | 2020 | 25 | 0.5 | 31.536 | 0.85 | 0.85 | 0.85 | 0.85 | 0.85 | 0.85 | 0.85 | 0.85 | 0.85 | 0.85 | 300 | 300 | 300 | 300 | 300 | 300 | 300 | 300 | 300 | 300 | 1 | 5 |  |  |  |  | Wood products | Pumping | Pump Systems | Diesel
Wood products | WOOD | Process Heat: Steam/Hot Water | PH-STM_HW | WOOD-PH-STM_HW | Heat Pump | HPmp | WOOD-PH-STM_HW-ELC-HPmp | Electricity | INDELC | 23 | WOOD-PH-STM_HW-ELC-HPmp | New Wood products - Process Heat: Steam/Hot Water - Electricity | INDELC | WOOD-PH-STM_HW | 2018 | 2025 | 20 | 0.5 | 31.536 | 3.5 | 3.5 | 3.5 | 3.5 | 3.5 | 3.5 | 3.5 | 3.5 | 3.5 | 3.5 | 1071.4286 | 1071.4286 | 1071.4286 | 1071.4286 | 1071.4286 | 1071.4286 | 1071.4286 | 1071.4286 | 1071.4286 | 1071.4286 | 0 | 5 |  |  |  |  | Wood products | Fans | Fan | Electricity
Wood products | WOOD | Process Heat: Steam/Hot Water | PH-STM_HW | WOOD-PH-STM_HW | Boiler | Boiler | WOOD-PH-STM_HW-COA-Boiler | Coal | INDCOA | 25 | WOOD-PH-STM_HW-COA-Boiler | New Wood products - Process Heat: Steam/Hot Water - Coal | INDCOA | WOOD-PH-STM_HW | 2018 | 2020 | 25 | 0.5 | 31.536 | 0.8 | 0.8 | 0.8 | 0.8 | 0.8 | 0.8 | 0.8 | 0.8 | 0.8 | 0.8 | 750 | 750 | 750 | 750 | 750 | 750 | 750 | 750 | 750 | 750 | 1 | 5 |  |  |  |  | Wood products | Refiners | Refiners | Electricity
Wood products | WOOD | Process Heat: Steam/Hot Water | PH-STM_HW | WOOD-PH-STM_HW | Boiler | Boiler | WOOD-PH-STM_HW-LPG-Boiler | LPG | INDLPG | 25 | WOOD-PH-STM_HW-LPG-Boiler | New Wood products - Process Heat: Steam/Hot Water - LPG | INDLPG | WOOD-PH-STM_HW | 2018 | 2025 | 25 | 0.5 | 31.536 | 0.87 | 0.87 | 0.87 | 0.87 | 0.87 | 0.87 | 0.87 | 0.87 | 0.87 | 0.87 | 350 | 350 | 350 | 350 | 350 | 350 | 350 | 350 | 350 | 350 | 1 | 5 |  |  |  |  | Wood products | Compressed Air | Air Compressors | Electricity
Wood products | WOOD | Process Heat: Steam/Hot Water | PH-STM_HW | WOOD-PH-STM_HW | Boiler | Boiler | WOOD-PH-STM_HW-WOD-Boiler | Wood | INDWOD | 25 | WOOD-PH-STM_HW-WOD-Boiler | New Wood products - Process Heat: Steam/Hot Water - Wood | INDWOD | WOOD-PH-STM_HW | 2018 | 2020 | 25 | 0.5 | 31.536 | 0.85 | 0.85 | 0.85 | 0.85 | 0.85 | 0.85 | 0.85 | 0.85 | 0.85 | 0.85 | 2000 | 2000 | 2000 | 2000 | 2000 | 2000 | 2000 | 2000 | 2000 | 2000 | 1 | 5 |  |  |  |  | Wood pulp and paper | Motive Power, Stationary | Stationary Engine | Diesel
Wood products | WOOD | Process Heat: Steam/Hot Water | PH-STM_HW | WOOD-PH-STM_HW | Boiler | Boiler | WOOD-PH-STM_HW-ELC-Boiler | Electricity | INDELC | 25 | WOOD-PH-STM_HW-ELC-Boiler | New Wood products - Process Heat: Steam/Hot Water - Electricity | INDELC | WOOD-PH-STM_HW | 2018 | 2020 | 25 | 0.5 | 31.536 | 0.99 | 0.99 | 0.99 | 0.99 | 0.99 | 0.99 | 0.99 | 0.99 | 0.99 | 0.99 | 370.4943 | 370.4943 | 250 | 250 | 250 | 250 | 250 | 250 | 250 | 250 | 1 | 5 |  |  |  |  | Wood pulp and paper | Motive Power, Stationary | Electric Motor | Electricity
Wood products | WOOD | Process Heat: Steam/Hot Water | PH-STM_HW | WOOD-PH-STM_HW | Direct Heat | Heat | WOOD-PH-STM_HW-GEO-Heat | Geothermal | INDGEO | 23 | WOOD-PH-STM_HW-GEO-Heat | New Wood products - Process Heat: Steam/Hot Water - Geothermal | INDGEO | WOOD-PH-STM_HW | 2018 | 2020 | 10 | 0.5 | 31.536 | 0.97012 | 0.97012 | 0.97012 | 0.97012 | 0.97012 | 0.97012 | 0.97012 | 0.97012 | 0.97012 | 0.97012 | 100 | 100 | 100 | 100 | 100 | 100 | 100 | 100 | 100 | 100 | 0.1 | 5 |  |  |  |  | Wood pulp and paper | Motive Power, Stationary | Stationary Engine | Petrol
Wood products | WOOD | Pumping | Pump | WOOD-Pump | Pump Systems | Pump | WOOD-Pump-ELC-Pump | Electricity | INDELC | 18 | WOOD-Pump-ELC-Pump | New Wood products - Pumping - Electricity | INDELC | WOOD-Pump | 2018 | 2020 | 10 | 0.5 | 31.536 | 0.75 | 0.75 | 0.75 | 0.75 | 0.75 | 0.75 | 0.75 | 0.75 | 0.75 | 0.75 | 2308 | 2308 | 2308 | 2308 | 2308 | 2308 | 2308 | 2308 | 2308 | 2308 | 1 | 5 |  |  |  |  | Wood pulp and paper | Motive Power, Stationary | Electric Motor with VSD | Electricity
Wood products | WOOD | Pumping | Pump | WOOD-Pump | Pump Systems | Pump | WOOD-Pump-DSL-Pump | Diesel | INDDSL | 18 | WOOD-Pump-DSL-Pump | New Wood products - Pumping - Diesel | INDDSL | WOOD-Pump | 2018 | 2025 | 10 | 0.5 | 31.536 | 0.05 | 0.05 | 0.05 | 0.05 | 0.05 | 0.05 | 0.05 | 0.05 | 0.05 | 0.05 | 462 | 462 | 462 | 462 | 462 | 462 | 462 | 462 | 462 | 462 | 1 | 5 |  |  |  |  | Wood pulp and paper | Process Heat: Direct Heat | Resistance Heater | Electricity
Wood products | WOOD | Fans | Fan | WOOD-Fan | Fan | Fan | WOOD-Fan-ELC-Fan | Electricity | INDELC | 16 | WOOD-Fan-ELC-Fan | New Wood products - Fans - Electricity | INDELC | WOOD-Fan | 2018 | 2020 | 1 | 0.5 | 31.536 | 43.4339 | 43.4339 | 43.4339 | 43.4339 | 43.4339 | 43.4339 | 43.4339 | 43.4339 | 43.4339 | 43.4339 | 17573 | 17573 | 17573 | 17573 | 17573 | 17573 | 17573 | 17573 | 17573 | 17573 | 1 | 5 |  |  |  |  | Wood pulp and paper | Process Heat: Direct Heat | Burner | Natural Gas
Wood products | WOOD | Refiners | Refin | WOOD-Refin | Refiners | Refinery | WOOD-Refin-ELC-Refinery | Electricity | INDELC | 23 | WOOD-Refin-ELC-Refinery | New Wood products - Refiners - Electricity | INDELC | WOOD-Refin | 2018 | 2020 | 10 | 1 | 31.536 | 1 | [9 empty] | 0 | 0 | 0 | 0 | 0 | 0 | 0 | 0 | 0 | 0 | 1 | 5 |  |  |  |  | Wood pulp and paper | Process Heat: Furnace/Kiln | Electric Furnace | Electricity | bar: EFF~2021 to EFF~2060
Wood products | WOOD | Compressed Air | AIR | WOOD-AIR | Air Compressors | CMPR | WOOD-AIR-ELC-CMPR | Electricity | INDELC | 17 | WOOD-AIR-ELC-CMPR | New Wood products - Compressed Air - Electricity | INDELC | WOOD-AIR | 2018 | 2020 | 25 | 0.68 | 31.536 | 1 | [9 empty] | 0 | 0 | 0 | 0 | 0 | 0 | 0 | 0 | 0 | 0 | 1 | 5 |  |  |  |  | Wood pulp and paper | Process Heat: Furnace/Kiln | Furnace/Kiln | Natural Gas | bar: EFF~2021 to EFF~2060
Wood pulp and paper | PLPPPR | Motive Power, Stationary | MoTP-Stat | PLPPPR-MoTP-Stat | Stationary Engine | st_ngn | PLPPPR-MoTP-Stat-DSL-st_ngn | Diesel | INDDSL | 27 | PLPPPR-MoTP-Stat-DSL-st_ngn | New Wood pulp and paper - Motive Power, Stationary - Diesel | INDDSL | PLPPPR-MoTP-Stat | 2018 | 2025 | 20 | 0.5 | 31.536 | 0.22 | 0.22 | 0.22 | 0.22 | 0.22 | 0.22 | 0.22 | 0.22 | 0.22 | 0.22 | 455 | 455 | 455 | 455 | 455 | 455 | 455 | 455 | 455 | 455 | 1 | 5 |  |  |  |  | Wood pulp and paper | Process Heat: Furnace/Kiln | Furnace/Kiln | Coal
Wood pulp and paper | PLPPPR | Motive Power, Stationary | MoTP-Stat | PLPPPR-MoTP-Stat | Electric Motor | Motor | PLPPPR-MoTP-Stat-ELC-Motor | Electricity | INDELC | 26 | PLPPPR-MoTP-Stat-ELC-Motor | New Wood pulp and paper - Motive Power, Stationary - Electricity | INDELC | PLPPPR-MoTP-Stat | 2018 | 2020 | 10 | 0.5 | 31.536 | 0.675 | 0.675 | 0.675 | 0.675 | 0.675 | 0.675 | 0.675 | 0.675 | 0.675 | 0.675 | 280 | 280 | 280 | 280 | 280 | 280 | 280 | 280 | 280 | 280 | 1 | 5 |  |  |  |  | Wood pulp and paper | Process Heat: Furnace/Kiln | Furnace/Kiln | Wood
Wood pulp and paper | PLPPPR | Motive Power, Stationary | MoTP-Stat | PLPPPR-MoTP-Stat | Stationary Engine | st_ngn | PLPPPR-MoTP-Stat-PET-st_ngn | Petrol | INDPET | 27 | PLPPPR-MoTP-Stat-PET-st_ngn | New Wood pulp and paper - Motive Power, Stationary - Petrol | INDPET | PLPPPR-MoTP-Stat | 2018 | 2025 | 15 | 0.5 | 31.536 | 0.18 | 0.18 | 0.18 | 0.18 | 0.18 | 0.18 | 0.18 | 0.18 | 0.18 | 0.18 | 350 | 350 | 350 | 350 | 350 | 350 | 350 | 350 | 350 | 350 | 1 | 5 |  |  |  |  | Wood pulp and paper | Process Heat: Furnace/Kiln | Furnace/Kiln | LPG
Wood pulp and paper | PLPPPR | Motive Power, Stationary | MoTP-Stat | PLPPPR-MoTP-Stat | Electric Motor with VSD | VSD-Mtr | PLPPPR-MoTP-Stat-ELCVSD-Mtr | Electricity | INDELC | 27 | PLPPPR-MoTP-Stat-ELCVSD-Mtr | New Wood pulp and paper - Motive Power, Stationary - Electricity | INDELC | PLPPPR-MoTP-Stat | 2018 | 2025 | 10 | 0.5 | 31.536 | 0.9 | 0.9 | 0.9 | 0.9 | 0.9 | 0.9 | 0.9 | 0.9 | 0.9 | 0.9 | 336 | 336 | 336 | 336 | 336 | 336 | 336 | 336 | 336 | 336 | 0.5 | 5 |  |  |  |  | Wood pulp and paper | Process Heat: Steam/Hot Water | Boiler | Natural Gas
Wood pulp and paper | PLPPPR | Process Heat: Direct Heat | PH-DirH | PLPPPR-PH-DirH | Resistance Heater | Heater | PLPPPR-PH-DirH-ELC-Heater | Electricity | INDELC | 25 | PLPPPR-PH-DirH-ELC-Heater | New Wood pulp and paper - Process Heat: Direct Heat - Electricity | INDELC | PLPPPR-PH-DirH | 2018 | 2025 | 3 | 0.9 | 31.536 | 0.9997 | 0.9997 | 0.9997 | 0.9997 | 0.9997 | 0.9997 | 0.9997 | 0.9997 | 0.9997 | 0.9997 | 80 | 80 | 80 | 80 | 80 | 80 | 80 | 80 | 80 | 80 | 0.87 | 5 |  |  |  |  | Wood pulp and paper | Process Heat: Steam/Hot Water | Boiler | Diesel
Wood pulp and paper | PLPPPR | Process Heat: Direct Heat | PH-DirH | PLPPPR-PH-DirH | Burner | Burner | PLPPPR-PH-DirH-NGA-Burner | Natural Gas | INDNGA | 25 | PLPPPR-PH-DirH-NGA-Burner | New Wood pulp and paper - Process Heat: Direct Heat - Natural Gas | INDNGA | PLPPPR-PH-DirH | 2018 | 2020 | 13 | 0.9 | 31.536 | 0.8 | 0.8 | 0.8 | 0.8 | 0.8 | 0.8 | 0.8 | 0.8 | 0.8 | 0.8 | 313 | 313 | 313 | 313 | 313 | 313 | 313 | 313 | 313 | 313 | 1 | 5 |  |  |  |  | Wood pulp and paper | Process Heat: Steam/Hot Water | Boiler | Fuel Oil
Wood pulp and paper | PLPPPR | Process Heat: Furnace/Kiln | PH-FURN | PLPPPR-PH-FURN | Electric Furnace | Furn | PLPPPR-PH-FURN-ELC-Furn | Electricity | INDELC | 23 | PLPPPR-PH-FURN-ELC-Furn | New Wood pulp and paper - Process Heat: Furnace/Kiln - Electricity | INDELC | PLPPPR-PH-FURN | 2018 | 2025 | 25 | 0.9 | 31.536 | 0.8 | 0.8 | 0.8 | 0.8 | 0.8 | 0.8 | 0.8 | 0.8 | 0.8 | 0.8 | 63 | 63 | 63 | 63 | 63 | 63 | 63 | 63 | 63 | 63 | 1 | 5 |  |  |  |  | Wood pulp and paper | Process Heat: Steam/Hot Water | Direct Heat | Geothermal
Wood pulp and paper | PLPPPR | Process Heat: Furnace/Kiln | PH-FURN | PLPPPR-PH-FURN | Furnace/Kiln | Furn | PLPPPR-PH-FURN-NGA-Furn | Natural Gas | INDNGA | 23 | PLPPPR-PH-FURN-NGA-Furn | New Wood pulp and paper - Process Heat: Furnace/Kiln - Natural Gas | INDNGA | PLPPPR-PH-FURN | 2018 | 2020 | 25 | 0.9 | 31.536 | 0.8 | 0.8 | 0.8 | 0.8 | 0.8 | 0.8 | 0.8 | 0.8 | 0.8 | 0.8 | 63 | 63 | 63 | 63 | 63 | 63 | 63 | 63 | 63 | 63 | 0.56 | 5 |  |  |  |  | Wood pulp and paper | Process Heat: Steam/Hot Water | Heat Pump | Electricity
Wood pulp and paper | PLPPPR | Process Heat: Furnace/Kiln | PH-FURN | PLPPPR-PH-FURN | Furnace/Kiln | Furn | PLPPPR-PH-FURN-COA-Furn | Coal | INDCOA | 23 | PLPPPR-PH-FURN-COA-Furn | New Wood pulp and paper - Process Heat: Furnace/Kiln - Coal | INDCOA | PLPPPR-PH-FURN | 2018 | 2025 | 25 | 0.9 | 31.536 | 0.7 | 0.7 | 0.7 | 0.7 | 0.7 | 0.7 | 0.7 | 0.7 | 0.7 | 0.7 | 63 | 63 | 63 | 63 | 63 | 63 | 63 | 63 | 63 | 63 | 0.03 | 5 |  |  |  |  | Wood pulp and paper | Process Heat: Steam/Hot Water | Boiler | Coal
Wood pulp and paper | PLPPPR | Process Heat: Furnace/Kiln | PH-FURN | PLPPPR-PH-FURN | Furnace/Kiln | Furn | PLPPPR-PH-FURN-WOD-Furn | Wood | INDWOD | 23 | PLPPPR-PH-FURN-WOD-Furn | New Wood pulp and paper - Process Heat: Furnace/Kiln - Wood | INDWOD | PLPPPR-PH-FURN | 2018 | 2025 | 25 | 0.9 | 31.536 | 0.7 | 0.7 | 0.7 | 0.7 | 0.7 | 0.7 | 0.7 | 0.7 | 0.7 | 0.7 | 63 | 63 | 63 | 63 | 63 | 63 | 63 | 63 | 63 | 63 | 0.24 | 5 |  |  |  |  | Wood pulp and paper | Process Heat: Steam/Hot Water | Boiler | LPG
Wood pulp and paper | PLPPPR | Process Heat: Furnace/Kiln | PH-FURN | PLPPPR-PH-FURN | Furnace/Kiln | Furn | PLPPPR-PH-FURN-LPG-Furn | LPG | INDLPG | 23 | PLPPPR-PH-FURN-LPG-Furn | New Wood pulp and paper - Process Heat: Furnace/Kiln - LPG | INDLPG | PLPPPR-PH-FURN | 2018 | 2025 | 25 | 0.9 | 31.536 | 0.8 | 0.8 | 0.8 | 0.8 | 0.8 | 0.8 | 0.8 | 0.8 | 0.8 | 0.8 | 63 | 63 | 63 | 63 | 63 | 63 | 63 | 63 | 63 | 63 | 0.07 | 5 |  |  |  |  | Wood pulp and paper | Process Heat: Steam/Hot Water | Boiler | Wood
Wood pulp and paper | PLPPPR | Process Heat: Steam/Hot Water | PH-STM_HW | PLPPPR-PH-STM_HW | Boiler | Boiler | PLPPPR-PH-STM_HW-NGA-Boiler | Natural Gas | INDNGA | 27 | PLPPPR-PH-STM_HW-NGA-Boiler | New Wood pulp and paper - Process Heat: Steam/Hot Water - Natural Gas | INDNGA | PLPPPR-PH-STM_HW | 2018 | 2020 | 25 | 0.5 | 31.536 | 0.87 | 0.87 | 0.87 | 0.87 | 0.87 | 0.87 | 0.87 | 0.87 | 0.87 | 0.87 | 350 | 350 | 350 | 350 | 350 | 350 | 350 | 350 | 350 | 350 | 0.2 | 5 |  |  |  |  | Wood pulp and paper | Process Heat: Steam/Hot Water | Boiler | Electricity
Wood pulp and paper | PLPPPR | Process Heat: Steam/Hot Water | PH-STM_HW | PLPPPR-PH-STM_HW | Boiler | Boiler | PLPPPR-PH-STM_HW-DSL-Boiler | Diesel | INDDSL | 27 | PLPPPR-PH-STM_HW-DSL-Boiler | New Wood pulp and paper - Process Heat: Steam/Hot Water - Diesel | INDDSL | PLPPPR-PH-STM_HW | 2018 | 2025 | 25 | 0.5 | 31.536 | 0.85 | 0.85 | 0.85 | 0.85 | 0.85 | 0.85 | 0.85 | 0.85 | 0.85 | 0.85 | 300 | 300 | 300 | 300 | 300 | 300 | 300 | 300 | 300 | 300 | 1 | 5 |  |  |  |  | Wood pulp and paper | Pumping | Pump Systems | Electricity
Wood pulp and paper | PLPPPR | Process Heat: Steam/Hot Water | PH-STM_HW | PLPPPR-PH-STM_HW | Boiler | Boiler | PLPPPR-PH-STM_HW-FOL-Boiler | Fuel Oil | INDFOL | 27 | PLPPPR-PH-STM_HW-FOL-Boiler | New Wood pulp and paper - Process Heat: Steam/Hot Water - Fuel Oil | INDFOL | PLPPPR-PH-STM_HW | 2018 | 2020 | 25 | 0.5 | 31.536 | 0.85 | 0.85 | 0.85 | 0.85 | 0.85 | 0.85 | 0.85 | 0.85 | 0.85 | 0.85 | 300 | 300 | 300 | 300 | 300 | 300 | 300 | 300 | 300 | 300 | 1 | 5 |  |  |  |  | Wood pulp and paper | Pumping | Pump Systems | Diesel
Wood pulp and paper | PLPPPR | Process Heat: Steam/Hot Water | PH-STM_HW | PLPPPR-PH-STM_HW | Direct Heat | Heat | PLPPPR-PH-STM_HW-GEO-Heat | Geothermal | INDGEO | 25 | PLPPPR-PH-STM_HW-GEO-Heat | New Wood pulp and paper - Process Heat: Steam/Hot Water - Geothermal | INDGEO | PLPPPR-PH-STM_HW | 2018 | 2020 | 10 | 0.5 | 31.536 | 0.97012 | 0.97012 | 0.97012 | 0.97012 | 0.97012 | 0.97012 | 0.97012 | 0.97012 | 0.97012 | 0.97012 | 100 | 100 | 100 | 100 | 100 | 100 | 100 | 100 | 100 | 100 | 0.1 | 5 |  |  |  |  | Wood pulp and paper | Fans | Fan | Electricity
Wood pulp and paper | PLPPPR | Process Heat: Steam/Hot Water | PH-STM_HW | PLPPPR-PH-STM_HW | Heat Pump | HPmp | PLPPPR-PH-STM_HW-ELC-HPmp | Electricity | INDELC | 25 | PLPPPR-PH-STM_HW-ELC-HPmp | New Wood pulp and paper - Process Heat: Steam/Hot Water - Electricity | INDELC | PLPPPR-PH-STM_HW | 2018 | 2025 | 20 | 0.5 | 31.536 | 3.5 | 3.5 | 3.5 | 3.5 | 3.5 | 3.5 | 3.5 | 3.5 | 3.5 | 3.5 | 1071.4286 | 1071.4286 | 1071.4286 | 1071.4286 | 1071.4286 | 1071.4286 | 1071.4286 | 1071.4286 | 1071.4286 | 1071.4286 | 0 | 5 |  |  |  |  | Wood pulp and paper | Refiners | Refiners | Electricity
Wood pulp and paper | PLPPPR | Process Heat: Steam/Hot Water | PH-STM_HW | PLPPPR-PH-STM_HW | Boiler | Boiler | PLPPPR-PH-STM_HW-COA-Boiler | Coal | INDCOA | 27 | PLPPPR-PH-STM_HW-COA-Boiler | New Wood pulp and paper - Process Heat: Steam/Hot Water - Coal | INDCOA | PLPPPR-PH-STM_HW | 2018 | 2020 | 25 | 0.5 | 31.536 | 0.8 | 0.8 | 0.8 | 0.8 | 0.8 | 0.8 | 0.8 | 0.8 | 0.8 | 0.8 | 750 | 750 | 750 | 750 | 750 | 750 | 750 | 750 | 750 | 750 | 1 | 5 |  |  |  |  | Wood pulp and paper | Compressed Air | Air Compressors | Electricity
Wood pulp and paper | PLPPPR | Process Heat: Steam/Hot Water | PH-STM_HW | PLPPPR-PH-STM_HW | Boiler | Boiler | PLPPPR-PH-STM_HW-LPG-Boiler | LPG | INDLPG | 27 | PLPPPR-PH-STM_HW-LPG-Boiler | New Wood pulp and paper - Process Heat: Steam/Hot Water - LPG | INDLPG | PLPPPR-PH-STM_HW | 2018 | 2025 | 25 | 0.5 | 31.536 | 0.87 | 0.87 | 0.87 | 0.87 | 0.87 | 0.87 | 0.87 | 0.87 | 0.87 | 0.87 | 350 | 350 | 350 | 350 | 350 | 350 | 350 | 350 | 350 | 350 | 1 | 5
Wood pulp and paper | PLPPPR | Process Heat: Steam/Hot Water | PH-STM_HW | PLPPPR-PH-STM_HW | Boiler | Boiler | PLPPPR-PH-STM_HW-WOD-Boiler | Wood | INDWOD | 27 | PLPPPR-PH-STM_HW-WOD-Boiler | New Wood pulp and paper - Process Heat: Steam/Hot Water - Wood | INDWOD | PLPPPR-PH-STM_HW | 2018 | 2020 | 25 | 0.5 | 31.536 | 0.85 | 0.85 | 0.85 | 0.85 | 0.85 | 0.85 | 0.85 | 0.85 | 0.85 | 0.85 | 2000 | 2000 | 2000 | 2000 | 2000 | 2000 | 2000 | 2000 | 2000 | 2000 | 1 | 5
Wood pulp and paper | PLPPPR | Process Heat: Steam/Hot Water | PH-STM_HW | PLPPPR-PH-STM_HW | Boiler | Boiler | PLPPPR-PH-STM_HW-ELC-Boiler | Electricity | INDELC | 27 | PLPPPR-PH-STM_HW-ELC-Boiler | New Wood pulp and paper - Process Heat: Steam/Hot Water - Electricity | INDELC | PLPPPR-PH-STM_HW | 2018 | 2025 | 25 | 0.5 | 31.536 | 0.99 | 0.99 | 0.99 | 0.99 | 0.99 | 0.99 | 0.99 | 0.99 | 0.99 | 0.99 | 370.4943 | 370.4943 | 250 | 250 | 250 | 250 | 250 | 250 | 250 | 250 | 1 | 5
Wood pulp and paper | PLPPPR | Pumping | Pump | PLPPPR-Pump | Pump Systems | Pump | PLPPPR-Pump-ELC-Pump | Electricity | INDELC | 20 | PLPPPR-Pump-ELC-Pump | New Wood pulp and paper - Pumping - Electricity | INDELC | PLPPPR-Pump | 2018 | 2020 | 10 | 0.5 | 31.536 | 0.75 | 0.75 | 0.75 | 0.75 | 0.75 | 0.75 | 0.75 | 0.75 | 0.75 | 0.75 | 2308 | 2308 | 2308 | 2308 | 2308 | 2308 | 2308 | 2308 | 2308 | 2308 | 1 | 5
Wood pulp and paper | PLPPPR | Pumping | Pump | PLPPPR-Pump | Pump Systems | Pump | PLPPPR-Pump-DSL-Pump | Diesel | INDDSL | 20 | PLPPPR-Pump-DSL-Pump | New Wood pulp and paper - Pumping - Diesel | INDDSL | PLPPPR-Pump | 2018 | 2025 | 10 | 0.5 | 31.536 | 0.05 | 0.05 | 0.05 | 0.05 | 0.05 | 0.05 | 0.05 | 0.05 | 0.05 | 0.05 | 462 | 462 | 462 | 462 | 462 | 462 | 462 | 462 | 462 | 462 | 1 | 5
Wood pulp and paper | PLPPPR | Fans | Fan | PLPPPR-Fan | Fan | Fan | PLPPPR-Fan-ELC-Fan | Electricity | INDELC | 18 | PLPPPR-Fan-ELC-Fan | New Wood pulp and paper - Fans - Electricity | INDELC | PLPPPR-Fan | 2018 | 2020 | 1 | 0.5 | 31.536 | 43.4339 | 43.4339 | 43.4339 | 43.4339 | 43.4339 | 43.4339 | 43.4339 | 43.4339 | 43.4339 | 43.4339 | 17573 | 17573 | 17573 | 17573 | 17573 | 17573 | 17573 | 17573 | 17573 | 17573 | 1 | 5
Wood pulp and paper | PLPPPR | Refiners | Refin | PLPPPR-Refin | Refiners | REF | PLPPPR-Refin-ELC-REF | Electricity | INDELC | 20 | PLPPPR-Refin-ELC-REF | New Wood pulp and paper - Refiners - Electricity | INDELC | PLPPPR-Refin | 2018 | 2020 | 10 | 1 | 31.536 | 1 | [9 empty] | 0 | 0 | 0 | 0 | 0 | 0 | 0 | 0 | 0 | 0 | 1 | 5 | bar: EFF~2021 to EFF~2060
Wood pulp and paper | PLPPPR | Compressed Air | AIR | PLPPPR-AIR | Air Compressors | CMPR | PLPPPR-AIR-ELC-CMPR | Electricity | INDELC | 19 | PLPPPR-AIR-ELC-CMPR | New Wood pulp and paper - Compressed Air - Electricity | INDELC | PLPPPR-AIR | 2018 | 2020 | 25 | 0.68 | 31.536 | 1 | [9 empty] | 0 | 0 | 0 | 0 | 0 | 0 | 0 | 0 | 0 | 0 | 1 | 5 | bar: EFF~2021 to EFF~2060
PII: S0960-8524(01)00116-X (frankhaugwitz.info)
gasification link
[43 empty] | efficiency | 50%
[43 empty] | cost | 500 | $/kW