## Extrapol_AF
Interpolation/extrapolation of Afs for whole time horyzon at all timeslices
~TFM_INS
| TimeSlice | LimType | Attribute | Year | NI | SI | Pset_Set | Pset_PN
| * | UP,LO,FX | NCAP_AF | 0 | 3 | 3 |  | E*WIN*,E*HYD,E*SOL
| * | UP,LO,FX | NCAP_AFS | 0 | 3 | 3 |  | E*WIN*,E*HYD,E*SOL

## ModeLIn_Hydro
| ~TFM_INS | [8 empty] | ~TFM_INS | [9 empty] | ~TFM_INS
| TimeSlice | LimType | Attribute | Year | NI | SI | Pset_Set | Pset_PN |  | TimeSlice | LimType | Attribute | Year | NI | SI | Pset_Set | Pset_PN |  |  | TimeSlice | LimType | Attribute | Year | NI | SI | Pset_Set | Pset_PN
1 | SUM-WK-D | UP | NCAP_AF |  | 57.39% | 36.82% |  | ELCRE*RR*inflex* | 1 | SUM-WK- | UP | NCAP_AFS |  | 55.8% | 38.65% |  | ELCRE*RR*flex* |  | 1 | SUM- | UP | NCAP_AFS |  | 45.3% | 60.52% |  | ELCRE*DAM*00
2 | SUM-WK-N | UP | NCAP_AF |  | 31.18% | 16.68% |  | ELCRE*RR*inflex* | 2 | SUM-WE- | UP | NCAP_AFS |  | 53.2% | 36.9% |  | ELCRE*RR*flex* |  | 2 | FAL- | UP | NCAP_AFS |  | 49.6% | 56.12% |  | ELCRE*DAM*00
3 | SUM-WK-P | UP | NCAP_AF |  | 49.96% | 30.44% |  | ELCRE*RR*inflex* | 3 | FAL-WK- | UP | NCAP_AFS |  | 53.4% | 58.19% |  | ELCRE*RR*flex* |  | 3 | WIN- | UP | NCAP_AFS |  | 38.1% | 53.97% |  | ELCRE*DAM*00
4 | SUM-WE-D | UP | NCAP_AF |  | 57.38% | 39.7% |  | ELCRE*RR*inflex* | 4 | FAL-WE- | UP | NCAP_AFS |  | 49.3% | 50.02% |  | ELCRE*RR*flex* |  | 4 | SPR- | UP | NCAP_AFS |  | 56.9% | 63.95% |  | ELCRE*DAM*00
5 | SUM-WE-N | UP | NCAP_AF |  | 32.67% | 19.27% |  | ELCRE*RR*inflex* | 5 | WIN-WK- | UP | NCAP_AFS |  | 63.7% | 78.17% |  | ELCRE*RR*flex*
6 | SUM-WE-P | UP | NCAP_AF |  | 46.35% | 30.84% |  | ELCRE*RR*inflex* | 6 | WIN-WE- | UP | NCAP_AFS |  | 58.6% | 61.4% |  | ELCRE*RR*flex*
7 | FAL-WK-D | UP | NCAP_AF |  | 49.02% | 34.45% |  | ELCRE*RR*inflex* | 7 | SPR-WK- | UP | NCAP_AFS |  | 56.8% | 72.33% |  | ELCRE*RR*flex*
8 | FAL-WK-N | UP | NCAP_AF |  | 29.59% | 15.32% |  | ELCRE*RR*inflex* | 8 | SPR-WE- | UP | NCAP_AFS |  | 54.8% | 59.21% |  | ELCRE*RR*flex*
9 | FAL-WK-P | UP | NCAP_AF |  | 35.01% | 26.75% |  | ELCRE*RR*inflex*
10 | FAL-WE-D | UP | NCAP_AF |  | 51.8% | 32.63% |  | ELCRE*RR*inflex*
11 | FAL-WE-N | UP | NCAP_AF |  | 30.22% | 15.93% |  | ELCRE*RR*inflex*
12 | FAL-WE-P | UP | NCAP_AF |  | 37.21% | 28.43% |  | ELCRE*RR*inflex* | [12 empty] | SUM-WK-D |  | YRFR | 0.10285 |  |  |  | 0.081 | 0.176
13 | WIN-WK-D | UP | NCAP_AF |  | 88.29% | 44.46% |  | ELCRE*RR*inflex* | [12 empty] | SUM-WK-N |  | YRFR | 0.066119 |  |  |  | 0.088 | 0.07
14 | WIN-WK-N | UP | NCAP_AF |  | 52.12% | 20.2% |  | ELCRE*RR*inflex* | [12 empty] | SUM-WK-P |  | YRFR | 0.0073466 |  |  |  | 0.007 | 0.181
15 | WIN-WK-P | UP | NCAP_AF |  | 68.15% | 38.11% |  | ELCRE*RR*inflex* | [12 empty] | SUM-WE-D |  | YRFR | 0.040983 |  |  |  | 0.032 | 0.072
16 | WIN-WE-D | UP | NCAP_AF |  | 81.5% | 40.37% |  | ELCRE*RR*inflex* | [12 empty] | SUM-WE-N |  | YRFR | 0.026346 |  |  |  | 0.035 | 0.181
17 | WIN-WE-N | UP | NCAP_AF |  | 47.36% | 18.63% |  | ELCRE*RR*inflex* | [12 empty] | SUM-WE-P |  | YRFR | 0.0029274 |  |  |  | 0.003 | 0.072
18 | WIN-WE-P | UP | NCAP_AF |  | 67.53% | 35.41% |  | ELCRE*RR*inflex* | [12 empty] | FAL-WK-D |  | YRFR | 0.10514 |  |  |  | 0.083 | 0.178
19 | SPR-WK-D | UP | NCAP_AF |  | 67.98% | 44.01% |  | ELCRE*RR*inflex* | [12 empty] | FAL-WK-N |  | YRFR | 0.067589 |  |  |  | 0.09 | 0.07
20 | SPR-WK-N | UP | NCAP_AF |  | 37.11% | 17.28% |  | ELCRE*RR*inflex* | [12 empty] | FAL-WK-P |  | YRFR | 0.0075099 |  |  |  | 0.008
21 | SPR-WK-P | UP | NCAP_AF |  | 59.43% | 37.67% |  | ELCRE*RR*inflex* | [12 empty] | FAL-WE-D |  | YRFR | 0.041894 |  |  |  | 0.033
22 | SPR-WE-D | UP | NCAP_AF |  | 80.62% | 39.93% |  | ELCRE*RR*inflex* | [12 empty] | FAL-WE-N |  | YRFR | 0.026932 |  |  |  | 0.036
23 | SPR-WE-N | UP | NCAP_AF |  | 38.71% | 18.02% |  | ELCRE*RR*inflex* | [12 empty] | FAL-WE-P |  | YRFR | 0.0029924 |  |  |  | 0.003
24 | SPR-WE-P | UP | NCAP_AF |  | 55.25% | 35.03% |  | ELCRE*RR*inflex* | [12 empty] | WIN-WK-D |  | YRFR | 0.10514 |  |  |  | 0.083
[21 empty] | WIN-WK-N |  | YRFR | 0.067589 |  |  |  | 0.09
[21 empty] | WIN-WK-P |  | YRFR | 0.0075099 |  |  |  | 0.008
| ~TFM_INS | [9 empty] | ~TFM_INS | [9 empty] | WIN-WE-D |  | YRFR | 0.041894 |  |  |  | 0.033
| TimeSlice | LimType | Attribute | Year | NI | SI | Pset_Set | Pset_PN |  |  | TimeSlice | LimType | Attribute | Year | NI | SI | Pset_Set | Pset_PN |  |  | WIN-WE-N |  | YRFR | 0.026932 |  |  |  | 0.036
1 | SUM-WK-D | UP | NCAP_AF |  | 50.03% | 43.68% |  | EHYD*RR* |  | 1 | SUM- | UP | NCAP_AFS |  |  | 57.7% |  | EHYD*DAM* |  |  | WIN-WE-P |  | YRFR | 0.0029924 |  |  |  | 0.003
2 | SUM-WK-N | UP | NCAP_AF |  | 23.52% | 20.29% |  | EHYD*RR* |  | 2 | FAL- | UP | NCAP_AFS |  |  | 57.7% |  | EHYD*DAM* |  |  | SPR-WK-D |  | YRFR | 0.104 |  |  |  | 0.082
3 | SUM-WK-P | UP | NCAP_AF |  | 42.82% | 36.1% |  | EHYD*RR* |  | 3 | WIN- | UP | NCAP_AFS |  |  | 57.2% |  | EHYD*DAM* |  |  | SPR-WK-N |  | YRFR | 0.066854 |  |  |  | 0.089
4 | SUM-WE-D | UP | NCAP_AF |  | 47.13% | 38.42% |  | EHYD*RR* |  | 4 | SPR- | UP | NCAP_AFS |  |  | 55.8% |  | EHYD*DAM* |  |  | SPR-WK-P |  | YRFR | 0.0074282 |  |  |  | 0.007
5 | SUM-WE-N | UP | NCAP_AF |  | 23.56% | 19.35% |  | EHYD*RR* | [12 empty] | SPR-WE-D |  | YRFR | 0.041439 |  |  |  | 0.033
6 | SUM-WE-P | UP | NCAP_AF |  | 40.11% | 31.32% |  | EHYD*RR* | [12 empty] | SPR-WE-N |  | YRFR | 0.026639 |  |  |  | 0.034
7 | FAL-WK-D | UP | NCAP_AF |  | 50.92% | 56.75% |  | EHYD*RR* | [12 empty] | SPR-WE-P |  | YRFR | 0.0029599 |  |  |  | 0.003
8 | FAL-WK-N | UP | NCAP_AF |  | 24.41% | 24.56% |  | EHYD*RR*
9 | FAL-WK-P | UP | NCAP_AF |  | 39.99% | 50.13% |  | EHYD*RR*
10 | FAL-WE-D | UP | NCAP_AF |  | 47.48% | 46.08% |  | EHYD*RR*
11 | FAL-WE-N | UP | NCAP_AF |  | 23.94% | 23.19% |  | EHYD*RR*
12 | FAL-WE-P | UP | NCAP_AF |  | 41.69% | 45.58% |  | EHYD*RR*
13 | WIN-WK-D | UP | NCAP_AF |  | 73.34% | 88.16% |  | EHYD*RR*
14 | WIN-WK-N | UP | NCAP_AF |  | 37.4% | 41% |  | EHYD*RR*
15 | WIN-WK-P | UP | NCAP_AF |  | 59.98% | 75.19% |  | EHYD*RR*
16 | WIN-WE-D | UP | NCAP_AF |  | 70.59% | 71.6% |  | EHYD*RR*
17 | WIN-WE-N | UP | NCAP_AF |  | 36.21% | 38.53% |  | EHYD*RR*
18 | WIN-WE-P | UP | NCAP_AF |  | 62.14% | 71.02% |  | EHYD*RR*
19 | SPR-WK-D | UP | NCAP_AF |  | 67.98% | 71.27% |  | EHYD*RR*
20 | SPR-WK-N | UP | NCAP_AF |  | 34.25% | 32.98% |  | EHYD*RR*
21 | SPR-WK-P | UP | NCAP_AF |  | 60.06% | 59.64% |  | EHYD*RR*
22 | SPR-WE-D | UP | NCAP_AF |  | 65.05% | 56.76% |  | EHYD*RR*
23 | SPR-WE-N | UP | NCAP_AF |  | 35.88% | 31.89% |  | EHYD*RR*
24 | SPR-WE-P | UP | NCAP_AF |  | 54.86% | 46.77% |  | EHYD*RR*

## ModeLIn_Solar
| ~TFM_INS | [8 empty] | ~TFM_INS
| TimeSlice | LimType | Attribute | Year | NI | SI | Pset_Set | Pset_PN |  | TimeSlice | LimType | Attribute | Year | NI | SI | Pset_Set | Pset_PN
1 | SUM-WK-D | FX | NCAP_AF |  | 44.44% | 46.47% |  | ELCRE*SOL*00,ESO*RES* | 1 | SUM-WK-D | FX | NCAP_AF |  | 51.55% | 54.22% |  | ESOL*COM* | SUM-WK-D | YRFR | 0.10285 | 0.081 | 1.2698 | 1.2698
2 | SUM-WK-N | FX | NCAP_AF |  | 0% | 0.07514% |  | ELCRE*SOL*00,ESO*RES* | 2 | SUM-WK-N | FX | NCAP_AF |  | 0% | 0.07514% |  | ESOL*COM* | SUM-WK-N | YRFR | 0.066119 | 0.088 | 0.75136 | 0.75136
3 | SUM-WK-P | FX | NCAP_AF |  | 11.12% | 17.21% |  | ELCRE*SOL*00,ESO*RES* | 3 | SUM-WK-P | FX | NCAP_AF |  | 12.8% | 20.36% |  | ESOL*COM* | SUM-WK-P | YRFR | 0.0073466 | 0.007 | 1.0495 | 1.0495
4 | SUM-WE-D | FX | NCAP_AF |  | 46.87% | 44.57% |  | ELCRE*SOL*00,ESO*RES* | 4 | SUM-WE-D | FX | NCAP_AF |  | 54.3% | 50.97% |  | ESOL*COM* | SUM-WE-D | YRFR | 0.040983 | 0.032 | 1.2807 | 1.2807
5 | SUM-WE-N | FX | NCAP_AF |  | 0% | 0% |  | ELCRE*SOL*00,ESO*RES* | 5 | SUM-WE-N | FX | NCAP_AF |  | 0% | 0% |  | ESOL*COM* | SUM-WE-N | YRFR | 0.026346 | 0.035 | 0.75275 | 0.75275
6 | SUM-WE-P | FX | NCAP_AF |  | 11.71% | 13.76% |  | ELCRE*SOL*00,ESO*RES* | 6 | SUM-WE-P | FX | NCAP_AF |  | 13.56% | 16.98% |  | ESOL*COM* | SUM-WE-P | YRFR | 0.0029274 | 0.003 | 0.97579 | 0.97579
7 | FAL-WK-D | FX | NCAP_AF |  | 14.57% | 13.3% |  | ELCRE*SOL*00,ESO*RES* | 7 | FAL-WK-D | FX | NCAP_AF |  | 16.85% | 14.69% |  | ESOL*COM* | FAL-WK-D | YRFR | 0.10514 | 0.083 | 1.2667 | 1.2667
8 | FAL-WK-N | FX | NCAP_AF |  | 0% | 0% |  | ELCRE*SOL*00,ESO*RES* | 8 | FAL-WK-N | FX | NCAP_AF |  | 0% | 0% |  | ESOL*COM* | FAL-WK-N | YRFR | 0.067589 | 0.09 | 0.75099 | 0.75099
9 | FAL-WK-P | FX | NCAP_AF |  | 0.2816% | 0.4694% |  | ELCRE*SOL*00,ESO*RES* | 9 | FAL-WK-P | FX | NCAP_AF |  | 0.2816% | 0.6571% |  | ESOL*COM* | FAL-WK-P | YRFR | 0.0075099 | 0.008 | 0.93873 | 0.93873
10 | FAL-WE-D | FX | NCAP_AF |  | 14.47% | 13.71% |  | ELCRE*SOL*00,ESO*RES* | 10 | FAL-WE-D | FX | NCAP_AF |  | 16.76% | 15.36% |  | ESOL*COM* | FAL-WE-D | YRFR | 0.041894 | 0.033 | 1.2695 | 1.2695
11 | FAL-WE-N | FX | NCAP_AF |  | 0% | 0% |  | ELCRE*SOL*00,ESO*RES* | 11 | FAL-WE-N | FX | NCAP_AF |  | 0% | 0% |  | ESOL*COM* | FAL-WE-N | YRFR | 0.026932 | 0.036 | 0.74811 | 0.74811
12 | FAL-WE-P | FX | NCAP_AF |  | 0.2992% | 0.6982% |  | ELCRE*SOL*00,ESO*RES* | 12 | FAL-WE-P | FX | NCAP_AF |  | 0.2992% | 0.6982% |  | ESOL*COM* | FAL-WE-P | YRFR | 0.0029924 | 0.003 | 0.99748 | 0.99748
13 | WIN-WK-D | FX | NCAP_AF |  | 8.234% | 7.22% |  | ELCRE*SOL*00,ESO*RES* | 13 | WIN-WK-D | FX | NCAP_AF |  | 9.5% | 7.98% |  | ESOL*COM* | WIN-WK-D | YRFR | 0.10514 | 0.083 | 1.2667 | 1.2667
14 | WIN-WK-N | FX | NCAP_AF |  | 0% | 0% |  | ELCRE*SOL*00,ESO*RES* | 14 | WIN-WK-N | FX | NCAP_AF |  | 0% | 0% |  | ESOL*COM* | WIN-WK-N | YRFR | 0.067589 | 0.09 | 0.75099 | 0.75099
15 | WIN-WK-P | FX | NCAP_AF |  | 0% | 0% |  | ELCRE*SOL*00,ESO*RES* | 15 | WIN-WK-P | FX | NCAP_AF |  | 0% | 0% |  | ESOL*COM* | WIN-WK-P | YRFR | 0.0075099 | 0.008 | 0.93873 | 0.93873
16 | WIN-WE-D | FX | NCAP_AF |  | 7.998% | 7.871% |  | ELCRE*SOL*00,ESO*RES* | 16 | WIN-WE-D | FX | NCAP_AF |  | 9.267% | 9.014% |  | ESOL*COM* | WIN-WE-D | YRFR | 0.041894 | 0.033 | 1.2695 | 1.2695
17 | WIN-WE-N | FX | NCAP_AF |  | 0% | 0% |  | ELCRE*SOL*00,ESO*RES* | 17 | WIN-WE-N | FX | NCAP_AF |  | 0% | 0% |  | ESOL*COM* | WIN-WE-N | YRFR | 0.026932 | 0.036 | 0.74811 | 0.74811
18 | WIN-WE-P | FX | NCAP_AF |  | 0% | 0% |  | ELCRE*SOL*00,ESO*RES* | 18 | WIN-WE-P | FX | NCAP_AF |  | 0% | 0% |  | ESOL*COM* | WIN-WE-P | YRFR | 0.0029924 | 0.003 | 0.99748 | 0.99748
19 | SPR-WK-D | FX | NCAP_AF |  | 31.2% | 31.2% |  | ELCRE*SOL*00,ESO*RES* | 19 | SPR-WK-D | FX | NCAP_AF |  | 36.14% | 36.27% |  | ESOL*COM* | SPR-WK-D | YRFR | 0.104 | 0.082 | 1.2682 | 1.2682
20 | SPR-WK-N | FX | NCAP_AF |  | 0% | 0% |  | ELCRE*SOL*00,ESO*RES* | 20 | SPR-WK-N | FX | NCAP_AF |  | 0% | 0% |  | ESOL*COM* | SPR-WK-N | YRFR | 0.066854 | 0.089 | 0.75117 | 0.75117
21 | SPR-WK-P | FX | NCAP_AF |  | 2.335% | 5.094% |  | ELCRE*SOL*00,ESO*RES* | 21 | SPR-WK-P | FX | NCAP_AF |  | 2.653% | 7.534% |  | ESOL*COM* | SPR-WK-P | YRFR | 0.0074282 | 0.007 | 1.0612 | 1.0612
22 | SPR-WE-D | FX | NCAP_AF |  | 30.89% | 32.4% |  | ELCRE*SOL*00,ESO*RES* | 22 | SPR-WE-D | FX | NCAP_AF |  | 35.79% | 39.3% |  | ESOL*COM* | SPR-WE-D | YRFR | 0.041439 | 0.033 | 1.2557 | 1.2557
23 | SPR-WE-N | FX | NCAP_AF |  | 0% | 0% |  | ELCRE*SOL*00,ESO*RES* | 23 | SPR-WE-N | FX | NCAP_AF |  | 0% | 0% |  | ESOL*COM* | SPR-WE-N | YRFR | 0.026639 | 0.034 | 0.7835 | 0.7835
24 | SPR-WE-P | FX | NCAP_AF |  | 2.467% | 4.933% |  | ELCRE*SOL*00,ESO*RES* | 24 | SPR-WE-P | FX | NCAP_AF |  | 2.861% | 7.301% |  | ESOL*COM* | SPR-WE-P | YRFR | 0.0029599 | 0.003 | 0.98663 | 0.98663
| ~TFM_INS | [8 empty] | ~TFM_INS
| TimeSlice | LimType | Attribute | Year | NI | SI | Pset_Set | Pset_PN |  | TimeSlice | LimType | Attribute | Year | NI | SI | Pset_Set | Pset_PN
1 | SUM-WK-D | FX | NCAP_AF |  | 58.41% | 62.47% |  | ESO*IND* | 1 | SUM-WK-D | FX | NCAP_AF |  | 59.17% | 63.24% |  | ESO*DIST*
2 | SUM-WK-N | FX | NCAP_AF |  | 0.07514% | 0% |  | ESO*IND* | 2 | SUM-WK-N | FX | NCAP_AF |  | 0.07514% | 0.07514% |  | ESO*DIST*
3 | SUM-WK-P | FX | NCAP_AF |  | 16.58% | 23.93% |  | ESO*IND* | 3 | SUM-WK-P | FX | NCAP_AF |  | 18.89% | 25.71% |  | ESO*DIST*
4 | SUM-WE-D | FX | NCAP_AF |  | 63.14% | 63.4% |  | ESO*IND* | 4 | SUM-WE-D | FX | NCAP_AF |  | 63.27% | 61.6% |  | ESO*DIST*
5 | SUM-WE-N | FX | NCAP_AF |  | 0.07528% | 0% |  | ESO*IND* | 5 | SUM-WE-N | FX | NCAP_AF |  | 0.07528% | 0.07528% |  | ESO*DIST*
6 | SUM-WE-P | FX | NCAP_AF |  | 18.34% | 25.18% |  | ESO*IND* | 6 | SUM-WE-P | FX | NCAP_AF |  | 20.88% | 24.3% |  | ESO*DIST*
7 | FAL-WK-D | FX | NCAP_AF |  | 19% | 17.1% |  | ESO*IND* | 7 | FAL-WK-D | FX | NCAP_AF |  | 18.37% | 17.1% |  | ESO*DIST*
8 | FAL-WK-N | FX | NCAP_AF |  | 0% | 0% |  | ESO*IND* | 8 | FAL-WK-N | FX | NCAP_AF |  | 0% | 0% |  | ESO*DIST*
9 | FAL-WK-P | FX | NCAP_AF |  | 0.3755% | 0.9387% |  | ESO*IND* | 9 | FAL-WK-P | FX | NCAP_AF |  | 0.3755% | 1.033% |  | ESO*DIST*
10 | FAL-WE-D | FX | NCAP_AF |  | 18.79% | 17.9% |  | ESO*IND* | 10 | FAL-WE-D | FX | NCAP_AF |  | 17.9% | 17.9% |  | ESO*DIST*
11 | FAL-WE-N | FX | NCAP_AF |  | 0% | 0% |  | ESO*IND* | 11 | FAL-WE-N | FX | NCAP_AF |  | 0% | 0% |  | ESO*DIST*
12 | FAL-WE-P | FX | NCAP_AF |  | 0.2992% | 1.197% |  | ESO*IND* | 12 | FAL-WE-P | FX | NCAP_AF |  | 0.399% | 1.396% |  | ESO*DIST*
13 | WIN-WK-D | FX | NCAP_AF |  | 10.26% | 8.107% |  | ESO*IND* | 13 | WIN-WK-D | FX | NCAP_AF |  | 9.5% | 8.614% |  | ESO*DIST*
14 | WIN-WK-N | FX | NCAP_AF |  | 0% | 0% |  | ESO*IND* | 14 | WIN-WK-N | FX | NCAP_AF |  | 0% | 0% |  | ESO*DIST*
15 | WIN-WK-P | FX | NCAP_AF |  | 0% | 0% |  | ESO*IND* | 15 | WIN-WK-P | FX | NCAP_AF |  | 0% | 0.09387% |  | ESO*DIST*
16 | WIN-WE-D | FX | NCAP_AF |  | 10.28% | 8.125% |  | ESO*IND* | 16 | WIN-WE-D | FX | NCAP_AF |  | 10.03% | 8.76% |  | ESO*DIST*
17 | WIN-WE-N | FX | NCAP_AF |  | 0% | 0% |  | ESO*IND* | 17 | WIN-WE-N | FX | NCAP_AF |  | 0% | 0% |  | ESO*DIST*
18 | WIN-WE-P | FX | NCAP_AF |  | 0% | 0% |  | ESO*IND* | 18 | WIN-WE-P | FX | NCAP_AF |  | 0% | 0% |  | ESO*DIST*
19 | SPR-WK-D | FX | NCAP_AF |  | 40.46% | 41.72% |  | ESO*IND* | 19 | SPR-WK-D | FX | NCAP_AF |  | 40.46% | 40.33% |  | ESO*DIST*
20 | SPR-WK-N | FX | NCAP_AF |  | 0% | 0% |  | ESO*IND* | 20 | SPR-WK-N | FX | NCAP_AF |  | 0% | 0% |  | ESO*DIST*
21 | SPR-WK-P | FX | NCAP_AF |  | 3.82% | 9.763% |  | ESO*IND* | 21 | SPR-WK-P | FX | NCAP_AF |  | 4.351% | 8.914% |  | ESO*DIST*
22 | SPR-WE-D | FX | NCAP_AF |  | 42.44% | 38.42% |  | ESO*IND* | 22 | SPR-WE-D | FX | NCAP_AF |  | 43.7% | 39.3% |  | ESO*DIST*
23 | SPR-WE-N | FX | NCAP_AF |  | 0% | 0% |  | ESO*IND* | 23 | SPR-WE-N | FX | NCAP_AF |  | 0% | 0% |  | ESO*DIST*
24 | SPR-WE-P | FX | NCAP_AF |  | 3.749% | 7.202% |  | ESO*IND* | 24 | SPR-WE-P | FX | NCAP_AF |  | 4.243% | 8.09% |  | ESO*DIST*
| ~TFM_INS | [8 empty] | ~TFM_INS
| TimeSlice | LimType | Attribute | Year | NI | SI | Pset_Set | Pset_PN |  | TimeSlice | LimType | Attribute | Year | NI | SI | Pset_Set | Pset_PN
1 | SUM-WK-D | FX | NCAP_AF |  | 64.25% | 66.41% |  | ESO*UTI*FIX* | 1 | SUM-WK-D | FX | NCAP_AF |  | 67.68% | 75.93% |  | ESO*UTI*TRA*
2 | SUM-WK-N | FX | NCAP_AF |  | 0.07514% | 0.07514% |  | ESO*UTI*FIX* | 2 | SUM-WK-N | FX | NCAP_AF |  | 0% | 0.07514% |  | ESO*UTI*TRA*
3 | SUM-WK-P | FX | NCAP_AF |  | 17.21% | 35.26% |  | ESO*UTI*FIX* | 3 | SUM-WK-P | FX | NCAP_AF |  | 30.23% | 43.45% |  | ESO*UTI*TRA*
4 | SUM-WE-D | FX | NCAP_AF |  | 68.78% | 65.83% |  | ESO*UTI*FIX* | 4 | SUM-WE-D | FX | NCAP_AF |  | 73.9% | 74.54% |  | ESO*UTI*TRA*
5 | SUM-WE-N | FX | NCAP_AF |  | 0.07528% | 0.07528% |  | ESO*UTI*FIX* | 5 | SUM-WE-N | FX | NCAP_AF |  | 0% | 0.07528% |  | ESO*UTI*TRA*
6 | SUM-WE-P | FX | NCAP_AF |  | 19.22% | 32.69% |  | ESO*UTI*FIX* | 6 | SUM-WE-P | FX | NCAP_AF |  | 36.2% | 40.69% |  | ESO*UTI*TRA*
7 | FAL-WK-D | FX | NCAP_AF |  | 19.89% | 19.51% |  | ESO*UTI*FIX* | 7 | FAL-WK-D | FX | NCAP_AF |  | 27.23% | 24.07% |  | ESO*UTI*TRA*
8 | FAL-WK-N | FX | NCAP_AF |  | 0% | 0% |  | ESO*UTI*FIX* | 8 | FAL-WK-N | FX | NCAP_AF |  | 0% | 0% |  | ESO*UTI*TRA*
9 | FAL-WK-P | FX | NCAP_AF |  | 0.1877% | 2.535% |  | ESO*UTI*FIX* | 9 | FAL-WK-P | FX | NCAP_AF |  | 0.2816% | 3.286% |  | ESO*UTI*TRA*
10 | FAL-WE-D | FX | NCAP_AF |  | 19.17% | 19.3% |  | ESO*UTI*FIX* | 10 | FAL-WE-D | FX | NCAP_AF |  | 25.52% | 24.76% |  | ESO*UTI*TRA*
11 | FAL-WE-N | FX | NCAP_AF |  | 0% | 0% |  | ESO*UTI*FIX* | 11 | FAL-WE-N | FX | NCAP_AF |  | 0% | 0% |  | ESO*UTI*TRA*
12 | FAL-WE-P | FX | NCAP_AF |  | 0.2992% | 1.895% |  | ESO*UTI*FIX* | 12 | FAL-WE-P | FX | NCAP_AF |  | 0.5985% | 3.192% |  | ESO*UTI*TRA*
13 | WIN-WK-D | FX | NCAP_AF |  | 10.51% | 9.88% |  | ESO*UTI*FIX* | 13 | WIN-WK-D | FX | NCAP_AF |  | 16.47% | 12.92% |  | ESO*UTI*TRA*
14 | WIN-WK-N | FX | NCAP_AF |  | 0% | 0% |  | ESO*UTI*FIX* | 14 | WIN-WK-N | FX | NCAP_AF |  | 0% | 0% |  | ESO*UTI*TRA*
15 | WIN-WK-P | FX | NCAP_AF |  | 0% | 0.09387% |  | ESO*UTI*FIX* | 15 | WIN-WK-P | FX | NCAP_AF |  | 0% | 0.09387% |  | ESO*UTI*TRA*
16 | WIN-WE-D | FX | NCAP_AF |  | 10.66% | 10.03% |  | ESO*UTI*FIX* | 16 | WIN-WE-D | FX | NCAP_AF |  | 15.74% | 14.35% |  | ESO*UTI*TRA*
17 | WIN-WE-N | FX | NCAP_AF |  | 0% | 0% |  | ESO*UTI*FIX* | 17 | WIN-WE-N | FX | NCAP_AF |  | 0% | 0% |  | ESO*UTI*TRA*
18 | WIN-WE-P | FX | NCAP_AF |  | 0% | 0% |  | ESO*UTI*FIX* | 18 | WIN-WE-P | FX | NCAP_AF |  | 0% | 0% |  | ESO*UTI*TRA*
19 | SPR-WK-D | FX | NCAP_AF |  | 45.15% | 43.37% |  | ESO*UTI*FIX* | 19 | SPR-WK-D | FX | NCAP_AF |  | 51.36% | 50.6% |  | ESO*UTI*TRA*
20 | SPR-WK-N | FX | NCAP_AF |  | 0% | 0% |  | ESO*UTI*FIX* | 20 | SPR-WK-N | FX | NCAP_AF |  | 0% | 0% |  | ESO*UTI*TRA*
21 | SPR-WK-P | FX | NCAP_AF |  | 4.351% | 14.11% |  | ESO*UTI*FIX* | 21 | SPR-WK-P | FX | NCAP_AF |  | 8.702% | 16.87% |  | ESO*UTI*TRA*
22 | SPR-WE-D | FX | NCAP_AF |  | 47.34% | 43.2% |  | ESO*UTI*FIX* | 22 | SPR-WE-D | FX | NCAP_AF |  | 55.25% | 48.22% |  | ESO*UTI*TRA*
23 | SPR-WE-N | FX | NCAP_AF |  | 0% | 0% |  | ESO*UTI*FIX* | 23 | SPR-WE-N | FX | NCAP_AF |  | 0% | 0% |  | ESO*UTI*TRA*
24 | SPR-WE-P | FX | NCAP_AF |  | 3.157% | 14.4% |  | ESO*UTI*FIX* | 24 | SPR-WE-P | FX | NCAP_AF |  | 5.624% | 15.49% |  | ESO*UTI*TRA*

## ModeLIn_Wind
Lower limit for availability factors of wind energy
~TFM_INS
| TimeSlice | LimType | Attribute | Year | NI | SI | Pset_Set | Pset_PN | [10 empty] | TimeSlice | LimType | Attribute | Year | NI | SI | Pset_Set | Pset_PN
1 | SUM-WK-D | UP | NCAP_AF |  | 37.08% | 28.57% |  | ELCREW*00 | [9 empty] | 1 | SUM-WK-D | LO | NCAP_AF |  | 29.66% | 22.86% |  | ELCREW*00
2 | SUM-WK-N | UP | NCAP_AF |  | 21.49% | 16.15% |  | ELCREW*00 | [9 empty] | 2 | SUM-WK-N | LO | NCAP_AF |  | 17.19% | 12.92% |  | ELCREW*00
3 | SUM-WK-P | UP | NCAP_AF |  | 31.38% | 27.81% |  | ELCREW*00 | [9 empty] | 3 | SUM-WK-P | LO | NCAP_AF |  | 25.1% | 22.25% |  | ELCREW*00
4 | SUM-WE-D | UP | NCAP_AF |  | 39.19% | 39.45% |  | ELCREW*00 | [9 empty] | 4 | SUM-WE-D | LO | NCAP_AF |  | 31.35% | 31.56% |  | ELCREW*00
5 | SUM-WE-N | UP | NCAP_AF |  | 24.84% | 19.5% |  | ELCREW*00 | [9 empty] | 5 | SUM-WE-N | LO | NCAP_AF |  | 19.87% | 15.6% |  | ELCREW*00
6 | SUM-WE-P | UP | NCAP_AF |  | 35.91% | 31.81% |  | ELCREW*00 | [9 empty] | 6 | SUM-WE-P | LO | NCAP_AF |  | 28.73% | 25.45% |  | ELCREW*00
7 | FAL-WK-D | UP | NCAP_AF |  | 49.02% | 43.2% |  | ELCREW*00 | [9 empty] | 7 | FAL-WK-D | LO | NCAP_AF |  | 39.22% | 34.56% |  | ELCREW*00
8 | FAL-WK-N | UP | NCAP_AF |  | 29.14% | 25.91% |  | ELCREW*00 | [9 empty] | 8 | FAL-WK-N | LO | NCAP_AF |  | 23.31% | 20.73% |  | ELCREW*00
9 | FAL-WK-P | UP | NCAP_AF |  | 34.83% | 31.73% |  | ELCREW*00 | [9 empty] | 9 | FAL-WK-P | LO | NCAP_AF |  | 27.86% | 25.38% |  | ELCREW*00
10 | FAL-WE-D | UP | NCAP_AF |  | 43.16% | 33.39% |  | ELCREW*00 | [9 empty] | 10 | FAL-WE-D | LO | NCAP_AF |  | 34.53% | 26.71% |  | ELCREW*00
11 | FAL-WE-N | UP | NCAP_AF |  | 28.28% | 16.83% |  | ELCREW*00 | [9 empty] | 11 | FAL-WE-N | LO | NCAP_AF |  | 22.62% | 13.47% |  | ELCREW*00
12 | FAL-WE-P | UP | NCAP_AF |  | 37.01% | 33.71% |  | ELCREW*00 | [9 empty] | 12 | FAL-WE-P | LO | NCAP_AF |  | 29.61% | 26.97% |  | ELCREW*00
13 | WIN-WK-D | UP | NCAP_AF |  | 42.18% | 28.63% |  | ELCREW*00 | [9 empty] | 13 | WIN-WK-D | LO | NCAP_AF |  | 33.75% | 22.9% |  | ELCREW*00
14 | WIN-WK-N | UP | NCAP_AF |  | 24.48% | 18.25% |  | ELCREW*00 | [9 empty] | 14 | WIN-WK-N | LO | NCAP_AF |  | 19.59% | 14.6% |  | ELCREW*00
15 | WIN-WK-P | UP | NCAP_AF |  | 29.66% | 21.97% |  | ELCREW*00 | [9 empty] | 15 | WIN-WK-P | LO | NCAP_AF |  | 23.73% | 17.57% |  | ELCREW*00
16 | WIN-WE-D | UP | NCAP_AF |  | 50.78% | 40.37% |  | ELCREW*00 | [9 empty] | 16 | WIN-WE-D | LO | NCAP_AF |  | 40.62% | 32.3% |  | ELCREW*00
17 | WIN-WE-N | UP | NCAP_AF |  | 28.2% | 28.35% |  | ELCREW*00 | [9 empty] | 17 | WIN-WE-N | LO | NCAP_AF |  | 22.56% | 22.68% |  | ELCREW*00
18 | WIN-WE-P | UP | NCAP_AF |  | 40% | 34.31% |  | ELCREW*00 | [9 empty] | 18 | WIN-WE-P | LO | NCAP_AF |  | 32% | 27.45% |  | ELCREW*00
19 | SPR-WK-D | UP | NCAP_AF |  | 44.51% | 36.27% |  | ELCREW*00 | [9 empty] | 19 | SPR-WK-D | LO | NCAP_AF |  | 35.61% | 29.02% |  | ELCREW*00
20 | SPR-WK-N | UP | NCAP_AF |  | 26.29% | 21.78% |  | ELCREW*00 | [9 empty] | 20 | SPR-WK-N | LO | NCAP_AF |  | 21.03% | 17.43% |  | ELCREW*00
21 | SPR-WK-P | UP | NCAP_AF |  | 42.13% | 33% |  | ELCREW*00 | [9 empty] | 21 | SPR-WK-P | LO | NCAP_AF |  | 33.7% | 26.4% |  | ELCREW*00
22 | SPR-WE-D | UP | NCAP_AF |  | 50.23% | 39.93% |  | ELCREW*00 | [9 empty] | 22 | SPR-WE-D | LO | NCAP_AF |  | 40.18% | 31.95% |  | ELCREW*00
23 | SPR-WE-N | UP | NCAP_AF |  | 27.42% | 22.72% |  | ELCREW*00 | [9 empty] | 23 | SPR-WE-N | LO | NCAP_AF |  | 21.94% | 18.18% |  | ELCREW*00
24 | SPR-WE-P | UP | NCAP_AF |  | 39.17% | 30.68% |  | ELCREW*00 | [9 empty] | 24 | SPR-WE-P | LO | NCAP_AF |  | 31.34% | 24.55% |  | ELCREW*00
| ~TFM_INS | [8 empty] | ~TFM_INS | [8 empty] | ~TFM_INS | [8 empty] | ~TFM_INS
| TimeSlice | LimType | Attribute | Year | NI | SI | Pset_Set | Pset_PN |  | TimeSlice | LimType | Attribute | Year | NI | SI | Pset_Set | Pset_PN |  | TimeSlice | LimType | Attribute | Year | NI | SI | Pset_Set | Pset_PN |  | TimeSlice | LimType | Attribute | Year | NI | SI | Pset_Set | Pset_PN
1 | SUM-WK-D | UP | NCAP_AF |  | 43.81% | 45.84% |  | EWIN*OFF*FIX* | 1 | SUM-WK-D | UP | NCAP_AF |  | 49.14% | 52.95% |  | EWIN*OFF*FLO* | 1 | SUM-WK-D | LO | NCAP_AF |  | 35.05% | 36.67% |  | EWIN*OFF*FIX* | 1 | SUM-WK-D | LO | NCAP_AF |  | 39.31% | 42.36% |  | EWIN*OFF*FLO*
2 | SUM-WK-N | UP | NCAP_AF |  | 24.34% | 23.59% |  | EWIN*OFF*FIX* | 2 | SUM-WK-N | UP | NCAP_AF |  | 27.5% | 29.15% |  | EWIN*OFF*FLO* | 2 | SUM-WK-N | LO | NCAP_AF |  | 19.48% | 18.87% |  | EWIN*OFF*FIX* | 2 | SUM-WK-N | LO | NCAP_AF |  | 22% | 23.32% |  | EWIN*OFF*FLO*
3 | SUM-WK-P | UP | NCAP_AF |  | 35.05% | 32.53% |  | EWIN*OFF*FIX* | 3 | SUM-WK-P | UP | NCAP_AF |  | 38.94% | 41.35% |  | EWIN*OFF*FLO* | 3 | SUM-WK-P | LO | NCAP_AF |  | 28.04% | 26.03% |  | EWIN*OFF*FIX* | 3 | SUM-WK-P | LO | NCAP_AF |  | 31.15% | 33.08% |  | EWIN*OFF*FLO*
4 | SUM-WE-D | UP | NCAP_AF |  | 44.31% | 46.75% |  | EWIN*OFF*FIX* | 4 | SUM-WE-D | UP | NCAP_AF |  | 50.08% | 54.56% |  | EWIN*OFF*FLO* | 4 | SUM-WE-D | LO | NCAP_AF |  | 35.45% | 37.4% |  | EWIN*OFF*FIX* | 4 | SUM-WE-D | LO | NCAP_AF |  | 40.06% | 43.65% |  | EWIN*OFF*FLO*
5 | SUM-WE-N | UP | NCAP_AF |  | 24.46% | 23.64% |  | EWIN*OFF*FIX* | 5 | SUM-WE-N | UP | NCAP_AF |  | 27.85% | 29.66% |  | EWIN*OFF*FLO* | 5 | SUM-WE-N | LO | NCAP_AF |  | 19.57% | 18.91% |  | EWIN*OFF*FIX* | 5 | SUM-WE-N | LO | NCAP_AF |  | 22.28% | 23.73% |  | EWIN*OFF*FLO*
6 | SUM-WE-P | UP | NCAP_AF |  | 32.59% | 30.64% |  | EWIN*OFF*FIX* | 6 | SUM-WE-P | UP | NCAP_AF |  | 36.1% | 38.74% |  | EWIN*OFF*FLO* | 6 | SUM-WE-P | LO | NCAP_AF |  | 26.07% | 24.51% |  | EWIN*OFF*FIX* | 6 | SUM-WE-P | LO | NCAP_AF |  | 28.88% | 30.99% |  | EWIN*OFF*FLO*
7 | FAL-WK-D | UP | NCAP_AF |  | 51.18% | 45.22% |  | EWIN*OFF*FIX* | 7 | FAL-WK-D | UP | NCAP_AF |  | 53.71% | 55.99% |  | EWIN*OFF*FLO* | 7 | FAL-WK-D | LO | NCAP_AF |  | 40.94% | 36.18% |  | EWIN*OFF*FIX* | 7 | FAL-WK-D | LO | NCAP_AF |  | 42.97% | 44.79% |  | EWIN*OFF*FLO*
8 | FAL-WK-N | UP | NCAP_AF |  | 28.69% | 24.78% |  | EWIN*OFF*FIX* | 8 | FAL-WK-N | UP | NCAP_AF |  | 30.49% | 31.77% |  | EWIN*OFF*FLO* | 8 | FAL-WK-N | LO | NCAP_AF |  | 22.95% | 19.83% |  | EWIN*OFF*FIX* | 8 | FAL-WK-N | LO | NCAP_AF |  | 24.39% | 25.41% |  | EWIN*OFF*FLO*
9 | FAL-WK-P | UP | NCAP_AF |  | 37.46% | 31.17% |  | EWIN*OFF*FIX* | 9 | FAL-WK-P | UP | NCAP_AF |  | 39.05% | 40.46% |  | EWIN*OFF*FLO* | 9 | FAL-WK-P | LO | NCAP_AF |  | 29.96% | 24.93% |  | EWIN*OFF*FIX* | 9 | FAL-WK-P | LO | NCAP_AF |  | 31.24% | 32.37% |  | EWIN*OFF*FLO*
10 | FAL-WE-D | UP | NCAP_AF |  | 49.64% | 44.69% |  | EWIN*OFF*FIX* | 10 | FAL-WE-D | UP | NCAP_AF |  | 52.43% | 55.6% |  | EWIN*OFF*FLO* | 10 | FAL-WE-D | LO | NCAP_AF |  | 39.71% | 35.75% |  | EWIN*OFF*FIX* | 10 | FAL-WE-D | LO | NCAP_AF |  | 41.94% | 44.48% |  | EWIN*OFF*FLO*
11 | FAL-WE-N | UP | NCAP_AF |  | 27.9% | 23.72% |  | EWIN*OFF*FIX* | 11 | FAL-WE-N | UP | NCAP_AF |  | 29.63% | 31.2% |  | EWIN*OFF*FLO* | 11 | FAL-WE-N | LO | NCAP_AF |  | 22.32% | 18.97% |  | EWIN*OFF*FIX* | 11 | FAL-WE-N | LO | NCAP_AF |  | 23.7% | 24.96% |  | EWIN*OFF*FLO*
12 | FAL-WE-P | UP | NCAP_AF |  | 39% | 32.42% |  | EWIN*OFF*FIX* | 12 | FAL-WE-P | UP | NCAP_AF |  | 41% | 42.09% |  | EWIN*OFF*FLO* | 12 | FAL-WE-P | LO | NCAP_AF |  | 31.2% | 25.93% |  | EWIN*OFF*FIX* | 12 | FAL-WE-P | LO | NCAP_AF |  | 32.8% | 33.67% |  | EWIN*OFF*FLO*
13 | WIN-WK-D | UP | NCAP_AF |  | 59.92% | 46.62% |  | EWIN*OFF*FIX* | 13 | WIN-WK-D | UP | NCAP_AF |  | 61.18% | 57.13% |  | EWIN*OFF*FLO* | 13 | WIN-WK-D | LO | NCAP_AF |  | 47.93% | 37.29% |  | EWIN*OFF*FIX* | 13 | WIN-WK-D | LO | NCAP_AF |  | 48.95% | 45.7% |  | EWIN*OFF*FLO*
14 | WIN-WK-N | UP | NCAP_AF |  | 34.32% | 26.81% |  | EWIN*OFF*FIX* | 14 | WIN-WK-N | UP | NCAP_AF |  | 35.22% | 33.19% |  | EWIN*OFF*FLO* | 14 | WIN-WK-N | LO | NCAP_AF |  | 27.46% | 21.45% |  | EWIN*OFF*FIX* | 14 | WIN-WK-N | LO | NCAP_AF |  | 28.18% | 26.55% |  | EWIN*OFF*FLO*
15 | WIN-WK-P | UP | NCAP_AF |  | 44.21% | 32.86% |  | EWIN*OFF*FIX* | 15 | WIN-WK-P | UP | NCAP_AF |  | 44.97% | 41.49% |  | EWIN*OFF*FLO* | 15 | WIN-WK-P | LO | NCAP_AF |  | 35.37% | 26.28% |  | EWIN*OFF*FIX* | 15 | WIN-WK-P | LO | NCAP_AF |  | 35.97% | 33.19% |  | EWIN*OFF*FLO*
16 | WIN-WE-D | UP | NCAP_AF |  | 61.19% | 50.4% |  | EWIN*OFF*FIX* | 16 | WIN-WE-D | UP | NCAP_AF |  | 62.08% | 59.54% |  | EWIN*OFF*FLO* | 16 | WIN-WE-D | LO | NCAP_AF |  | 48.95% | 40.32% |  | EWIN*OFF*FIX* | 16 | WIN-WE-D | LO | NCAP_AF |  | 49.66% | 47.63% |  | EWIN*OFF*FLO*
17 | WIN-WE-N | UP | NCAP_AF |  | 35.16% | 28.28% |  | EWIN*OFF*FIX* | 17 | WIN-WE-N | UP | NCAP_AF |  | 35.83% | 34.19% |  | EWIN*OFF*FLO* | 17 | WIN-WE-N | LO | NCAP_AF |  | 28.13% | 22.62% |  | EWIN*OFF*FIX* | 17 | WIN-WE-N | LO | NCAP_AF |  | 28.67% | 27.35% |  | EWIN*OFF*FLO*
18 | WIN-WE-P | UP | NCAP_AF |  | 47.58% | 37.8% |  | EWIN*OFF*FIX* | 18 | WIN-WE-P | UP | NCAP_AF |  | 48.28% | 46.38% |  | EWIN*OFF*FLO* | 18 | WIN-WE-P | LO | NCAP_AF |  | 38.06% | 30.24% |  | EWIN*OFF*FIX* | 18 | WIN-WE-P | LO | NCAP_AF |  | 38.62% | 37.11% |  | EWIN*OFF*FLO*
19 | SPR-WK-D | UP | NCAP_AF |  | 56.31% | 47.69% |  | EWIN*OFF*FIX* | 19 | SPR-WK-D | UP | NCAP_AF |  | 59.48% | 58.47% |  | EWIN*OFF*FLO* | 19 | SPR-WK-D | LO | NCAP_AF |  | 45.05% | 38.15% |  | EWIN*OFF*FIX* | 19 | SPR-WK-D | LO | NCAP_AF |  | 47.58% | 46.77% |  | EWIN*OFF*FLO*
20 | SPR-WK-N | UP | NCAP_AF |  | 31.92% | 25.31% |  | EWIN*OFF*FIX* | 20 | SPR-WK-N | UP | NCAP_AF |  | 34.03% | 32.83% |  | EWIN*OFF*FLO* | 20 | SPR-WK-N | LO | NCAP_AF |  | 25.54% | 20.25% |  | EWIN*OFF*FIX* | 20 | SPR-WK-N | LO | NCAP_AF |  | 27.22% | 26.26% |  | EWIN*OFF*FLO*
21 | SPR-WK-P | UP | NCAP_AF |  | 45.63% | 35.34% |  | EWIN*OFF*FIX* | 21 | SPR-WK-P | UP | NCAP_AF |  | 48.18% | 47.12% |  | EWIN*OFF*FLO* | 21 | SPR-WK-P | LO | NCAP_AF |  | 36.5% | 28.27% |  | EWIN*OFF*FIX* | 21 | SPR-WK-P | LO | NCAP_AF |  | 38.54% | 37.69% |  | EWIN*OFF*FLO*
22 | SPR-WE-D | UP | NCAP_AF |  | 58.27% | 48.97% |  | EWIN*OFF*FIX* | 22 | SPR-WE-D | UP | NCAP_AF |  | 60.4% | 58.89% |  | EWIN*OFF*FLO* | 22 | SPR-WE-D | LO | NCAP_AF |  | 46.61% | 39.18% |  | EWIN*OFF*FIX* | 22 | SPR-WE-D | LO | NCAP_AF |  | 48.32% | 47.11% |  | EWIN*OFF*FLO*
23 | SPR-WE-N | UP | NCAP_AF |  | 34.32% | 26.64% |  | EWIN*OFF*FIX* | 23 | SPR-WE-N | UP | NCAP_AF |  | 35.88% | 34.4% |  | EWIN*OFF*FLO* | 23 | SPR-WE-N | LO | NCAP_AF |  | 27.45% | 21.31% |  | EWIN*OFF*FIX* | 23 | SPR-WE-N | LO | NCAP_AF |  | 28.71% | 27.52% |  | EWIN*OFF*FLO*
24 | SPR-WE-P | UP | NCAP_AF |  | 44.6% | 36.01% |  | EWIN*OFF*FIX* | 24 | SPR-WE-P | UP | NCAP_AF |  | 46.08% | 44.89% |  | EWIN*OFF*FLO* | 24 | SPR-WE-P | LO | NCAP_AF |  | 35.68% | 28.81% |  | EWIN*OFF*FIX* | 24 | SPR-WE-P | LO | NCAP_AF |  | 36.86% | 35.91% |  | EWIN*OFF*FLO*
| ~TFM_INS | [8 empty] | ~TFM_INS | [8 empty] | ~TFM_INS | [8 empty] | ~TFM_INS
| TimeSlice | LimType | Attribute | Year | NI | SI | Pset_Set | Pset_PN |  | TimeSlice | LimType | Attribute | Year | NI | SI | Pset_Set | Pset_PN |  | TimeSlice | LimType | Attribute | Year | NI | SI | Pset_Set | Pset_PN |  | TimeSlice | LimType | Attribute | Year | NI | SI | Pset_Set | Pset_PN
1 | SUM-WK-D | UP | NCAP_AF |  | 54.6% | 49.65% |  | EWIN*CONS* | 1 | SUM-WK-D | UP | NCAP_AF |  | 51.68% | 51.93% |  | EWIN*HIGHCF* | 1 | SUM-WK-D | LO | NCAP_AF |  | 43.68% | 39.72% |  | EWIN*CONS* | 1 | SUM-WK-D | LO | NCAP_AF |  | 41.34% | 41.55% |  | EWIN*HIGHCF*
2 | SUM-WK-N | UP | NCAP_AF |  | 31.41% | 27.35% |  | EWIN*CONS* | 2 | SUM-WK-N | UP | NCAP_AF |  | 29.68% | 28.63% |  | EWIN*HIGHCF* | 2 | SUM-WK-N | LO | NCAP_AF |  | 25.13% | 21.88% |  | EWIN*CONS* | 2 | SUM-WK-N | LO | NCAP_AF |  | 23.74% | 22.9% |  | EWIN*HIGHCF*
3 | SUM-WK-P | UP | NCAP_AF |  | 48.38% | 42.72% |  | EWIN*CONS* | 3 | SUM-WK-P | UP | NCAP_AF |  | 45.65% | 44.6% |  | EWIN*HIGHCF* | 3 | SUM-WK-P | LO | NCAP_AF |  | 38.71% | 34.17% |  | EWIN*CONS* | 3 | SUM-WK-P | LO | NCAP_AF |  | 36.52% | 35.68% |  | EWIN*HIGHCF*
4 | SUM-WE-D | UP | NCAP_AF |  | 56.22% | 60.96% |  | EWIN*CONS* | 4 | SUM-WE-D | UP | NCAP_AF |  | 53.15% | 63.78% |  | EWIN*HIGHCF* | 4 | SUM-WE-D | LO | NCAP_AF |  | 44.98% | 48.77% |  | EWIN*CONS* | 4 | SUM-WE-D | LO | NCAP_AF |  | 42.52% | 51.02% |  | EWIN*HIGHCF*
5 | SUM-WE-N | UP | NCAP_AF |  | 32.74% | 34.1% |  | EWIN*CONS* | 5 | SUM-WE-N | UP | NCAP_AF |  | 30.94% | 35.68% |  | EWIN*HIGHCF* | 5 | SUM-WE-N | LO | NCAP_AF |  | 26.2% | 27.28% |  | EWIN*CONS* | 5 | SUM-WE-N | LO | NCAP_AF |  | 24.75% | 28.54% |  | EWIN*HIGHCF*
6 | SUM-WE-P | UP | NCAP_AF |  | 49.96% | 48.01% |  | EWIN*CONS* | 6 | SUM-WE-P | UP | NCAP_AF |  | 47.23% | 50.16% |  | EWIN*HIGHCF* | 6 | SUM-WE-P | LO | NCAP_AF |  | 39.97% | 38.41% |  | EWIN*CONS* | 6 | SUM-WE-P | LO | NCAP_AF |  | 37.78% | 40.12% |  | EWIN*HIGHCF*
7 | FAL-WK-D | UP | NCAP_AF |  | 52.95% | 44.21% |  | EWIN*CONS* | 7 | FAL-WK-D | UP | NCAP_AF |  | 50.04% | 46.11% |  | EWIN*HIGHCF* | 7 | FAL-WK-D | LO | NCAP_AF |  | 42.36% | 35.37% |  | EWIN*CONS* | 7 | FAL-WK-D | LO | NCAP_AF |  | 40.03% | 36.89% |  | EWIN*HIGHCF*
8 | FAL-WK-N | UP | NCAP_AF |  | 31.39% | 26.43% |  | EWIN*CONS* | 8 | FAL-WK-N | UP | NCAP_AF |  | 29.66% | 27.71% |  | EWIN*HIGHCF* | 8 | FAL-WK-N | LO | NCAP_AF |  | 25.11% | 21.15% |  | EWIN*CONS* | 8 | FAL-WK-N | LO | NCAP_AF |  | 23.73% | 22.17% |  | EWIN*HIGHCF*
9 | FAL-WK-P | UP | NCAP_AF |  | 40.37% | 31.26% |  | EWIN*CONS* | 9 | FAL-WK-P | UP | NCAP_AF |  | 38.21% | 32.67% |  | EWIN*HIGHCF* | 9 | FAL-WK-P | LO | NCAP_AF |  | 32.29% | 25.01% |  | EWIN*CONS* | 9 | FAL-WK-P | LO | NCAP_AF |  | 30.57% | 26.13% |  | EWIN*HIGHCF*
10 | FAL-WE-D | UP | NCAP_AF |  | 48.62% | 42.27% |  | EWIN*CONS* | 10 | FAL-WE-D | UP | NCAP_AF |  | 45.96% | 44.18% |  | EWIN*HIGHCF* | 10 | FAL-WE-D | LO | NCAP_AF |  | 38.9% | 33.82% |  | EWIN*CONS* | 10 | FAL-WE-D | LO | NCAP_AF |  | 36.77% | 35.34% |  | EWIN*HIGHCF*
11 | FAL-WE-N | UP | NCAP_AF |  | 30.6% | 24.01% |  | EWIN*CONS* | 11 | FAL-WE-N | UP | NCAP_AF |  | 28.95% | 25.14% |  | EWIN*HIGHCF* | 11 | FAL-WE-N | LO | NCAP_AF |  | 24.48% | 19.21% |  | EWIN*CONS* | 11 | FAL-WE-N | LO | NCAP_AF |  | 23.16% | 20.11% |  | EWIN*HIGHCF*
12 | FAL-WE-P | UP | NCAP_AF |  | 39.5% | 32.42% |  | EWIN*CONS* | 12 | FAL-WE-P | UP | NCAP_AF |  | 37.31% | 33.91% |  | EWIN*HIGHCF* | 12 | FAL-WE-P | LO | NCAP_AF |  | 31.6% | 25.93% |  | EWIN*CONS* | 12 | FAL-WE-P | LO | NCAP_AF |  | 29.84% | 27.13% |  | EWIN*HIGHCF*
13 | WIN-WK-D | UP | NCAP_AF |  | 51.81% | 46.62% |  | EWIN*CONS* | 13 | WIN-WK-D | UP | NCAP_AF |  | 49.02% | 48.77% |  | EWIN*HIGHCF* | 13 | WIN-WK-D | LO | NCAP_AF |  | 41.45% | 37.29% |  | EWIN*CONS* | 13 | WIN-WK-D | LO | NCAP_AF |  | 39.22% | 39.02% |  | EWIN*HIGHCF*
14 | WIN-WK-N | UP | NCAP_AF |  | 30.04% | 30.26% |  | EWIN*CONS* | 14 | WIN-WK-N | UP | NCAP_AF |  | 28.46% | 31.62% |  | EWIN*HIGHCF* | 14 | WIN-WK-N | LO | NCAP_AF |  | 24.03% | 24.21% |  | EWIN*CONS* | 14 | WIN-WK-N | LO | NCAP_AF |  | 22.77% | 25.29% |  | EWIN*HIGHCF*
15 | WIN-WK-P | UP | NCAP_AF |  | 38.39% | 34.17% |  | EWIN*CONS* | 15 | WIN-WK-P | UP | NCAP_AF |  | 36.33% | 35.77% |  | EWIN*HIGHCF* | 15 | WIN-WK-P | LO | NCAP_AF |  | 30.72% | 27.34% |  | EWIN*CONS* | 15 | WIN-WK-P | LO | NCAP_AF |  | 29.06% | 28.61% |  | EWIN*HIGHCF*
16 | WIN-WE-D | UP | NCAP_AF |  | 55.22% | 53.57% |  | EWIN*CONS* | 16 | WIN-WE-D | UP | NCAP_AF |  | 52.18% | 55.99% |  | EWIN*HIGHCF* | 16 | WIN-WE-D | LO | NCAP_AF |  | 44.18% | 42.86% |  | EWIN*CONS* | 16 | WIN-WE-D | LO | NCAP_AF |  | 41.74% | 44.79% |  | EWIN*HIGHCF*
17 | WIN-WE-N | UP | NCAP_AF |  | 31.87% | 33.29% |  | EWIN*CONS* | 17 | WIN-WE-N | UP | NCAP_AF |  | 30.15% | 34.86% |  | EWIN*HIGHCF* | 17 | WIN-WE-N | LO | NCAP_AF |  | 25.5% | 26.63% |  | EWIN*CONS* | 17 | WIN-WE-N | LO | NCAP_AF |  | 24.12% | 27.89% |  | EWIN*HIGHCF*
18 | WIN-WE-P | UP | NCAP_AF |  | 44.69% | 43.29% |  | EWIN*CONS* | 18 | WIN-WE-P | UP | NCAP_AF |  | 42.19% | 45.19% |  | EWIN*HIGHCF* | 18 | WIN-WE-P | LO | NCAP_AF |  | 35.75% | 34.63% |  | EWIN*CONS* | 18 | WIN-WE-P | LO | NCAP_AF |  | 33.75% | 36.15% |  | EWIN*HIGHCF*
19 | SPR-WK-D | UP | NCAP_AF |  | 58.47% | 49.08% |  | EWIN*CONS* | 19 | SPR-WK-D | UP | NCAP_AF |  | 55.17% | 51.36% |  | EWIN*HIGHCF* | 19 | SPR-WK-D | LO | NCAP_AF |  | 46.77% | 39.26% |  | EWIN*CONS* | 19 | SPR-WK-D | LO | NCAP_AF |  | 44.13% | 41.09% |  | EWIN*HIGHCF*
20 | SPR-WK-N | UP | NCAP_AF |  | 33.95% | 28.77% |  | EWIN*CONS* | 20 | SPR-WK-N | UP | NCAP_AF |  | 32.07% | 30.12% |  | EWIN*HIGHCF* | 20 | SPR-WK-N | LO | NCAP_AF |  | 27.16% | 23.02% |  | EWIN*CONS* | 20 | SPR-WK-N | LO | NCAP_AF |  | 25.66% | 24.1% |  | EWIN*HIGHCF*
21 | SPR-WK-P | UP | NCAP_AF |  | 52.95% | 43.93% |  | EWIN*CONS* | 21 | SPR-WK-P | UP | NCAP_AF |  | 50.09% | 45.95% |  | EWIN*HIGHCF* | 21 | SPR-WK-P | LO | NCAP_AF |  | 42.36% | 35.15% |  | EWIN*CONS* | 21 | SPR-WK-P | LO | NCAP_AF |  | 40.07% | 36.76% |  | EWIN*HIGHCF*
22 | SPR-WE-D | UP | NCAP_AF |  | 61.66% | 56.38% |  | EWIN*CONS* | 22 | SPR-WE-D | UP | NCAP_AF |  | 58.27% | 59.02% |  | EWIN*HIGHCF* | 22 | SPR-WE-D | LO | NCAP_AF |  | 49.32% | 45.11% |  | EWIN*CONS* | 22 | SPR-WE-D | LO | NCAP_AF |  | 46.61% | 47.21% |  | EWIN*HIGHCF*
23 | SPR-WE-N | UP | NCAP_AF |  | 37.45% | 34.55% |  | EWIN*CONS* | 23 | SPR-WE-N | UP | NCAP_AF |  | 35.41% | 36.2% |  | EWIN*HIGHCF* | 23 | SPR-WE-N | LO | NCAP_AF |  | 29.96% | 27.64% |  | EWIN*CONS* | 23 | SPR-WE-N | LO | NCAP_AF |  | 28.33% | 28.96% |  | EWIN*HIGHCF*
24 | SPR-WE-P | UP | NCAP_AF |  | 49.73% | 45.88% |  | EWIN*CONS* | 24 | SPR-WE-P | UP | NCAP_AF |  | 46.96% | 47.95% |  | EWIN*HIGHCF* | 24 | SPR-WE-P | LO | NCAP_AF |  | 39.78% | 36.7% |  | EWIN*CONS* | 24 | SPR-WE-P | LO | NCAP_AF |  | 37.57% | 38.36% |  | EWIN*HIGHCF*
| ~TFM_INS | [8 empty] | ~TFM_INS | [8 empty] | ~TFM_INS | [8 empty] | ~TFM_INS
| TimeSlice | LimType | Attribute | Year | NI | SI | Pset_Set | Pset_PN |  | TimeSlice | LimType | Attribute | Year | NI | SI | Pset_Set | Pset_PN |  | TimeSlice | LimType | Attribute | Year | NI | SI | Pset_Set | Pset_PN |  | TimeSlice | LimType | Attribute | Year | NI | SI | Pset_Set | Pset_PN
1 | SUM-WK-D | UP | NCAP_AF |  | 45.97% | 43.93% |  | EWIN*LOWCF* | 1 | SUM-WK-D | UP | NCAP_AF |  | 46.47% | 53.46% |  | EWIN*DIST* | 1 | SUM-WK-D | LO | NCAP_AF |  | 36.77% | 35.15% |  | EWIN*LOWCF* | 1 | SUM-WK-D | LO | NCAP_AF |  | 37.18% | 42.77% |  | EWIN*DIST*
2 | SUM-WK-N | UP | NCAP_AF |  | 26.45% | 24.19% |  | EWIN*LOWCF* | 2 | SUM-WK-N | UP | NCAP_AF |  | 26.67% | 29.45% |  | EWIN*DIST* | 2 | SUM-WK-N | LO | NCAP_AF |  | 21.16% | 19.35% |  | EWIN*LOWCF* | 2 | SUM-WK-N | LO | NCAP_AF |  | 21.34% | 23.56% |  | EWIN*DIST*
3 | SUM-WK-P | UP | NCAP_AF |  | 40.72% | 37.78% |  | EWIN*LOWCF* | 3 | SUM-WK-P | UP | NCAP_AF |  | 41.14% | 45.86% |  | EWIN*DIST* | 3 | SUM-WK-P | LO | NCAP_AF |  | 32.58% | 30.23% |  | EWIN*LOWCF* | 3 | SUM-WK-P | LO | NCAP_AF |  | 32.91% | 36.69% |  | EWIN*DIST*
4 | SUM-WE-D | UP | NCAP_AF |  | 47.39% | 54.05% |  | EWIN*LOWCF* | 4 | SUM-WE-D | UP | NCAP_AF |  | 47.9% | 65.57% |  | EWIN*DIST* | 4 | SUM-WE-D | LO | NCAP_AF |  | 37.91% | 43.24% |  | EWIN*LOWCF* | 4 | SUM-WE-D | LO | NCAP_AF |  | 38.32% | 52.46% |  | EWIN*DIST*
5 | SUM-WE-N | UP | NCAP_AF |  | 27.55% | 30.19% |  | EWIN*LOWCF* | 5 | SUM-WE-N | UP | NCAP_AF |  | 27.85% | 36.66% |  | EWIN*DIST* | 5 | SUM-WE-N | LO | NCAP_AF |  | 22.04% | 24.15% |  | EWIN*LOWCF* | 5 | SUM-WE-N | LO | NCAP_AF |  | 22.28% | 29.33% |  | EWIN*DIST*
6 | SUM-WE-P | UP | NCAP_AF |  | 42.06% | 42.45% |  | EWIN*LOWCF* | 6 | SUM-WE-P | UP | NCAP_AF |  | 42.54% | 51.62% |  | EWIN*DIST* | 6 | SUM-WE-P | LO | NCAP_AF |  | 33.65% | 33.96% |  | EWIN*LOWCF* | 6 | SUM-WE-P | LO | NCAP_AF |  | 34.04% | 41.3% |  | EWIN*DIST*
7 | FAL-WK-D | UP | NCAP_AF |  | 44.59% | 39.14% |  | EWIN*LOWCF* | 7 | FAL-WK-D | UP | NCAP_AF |  | 44.97% | 47.5% |  | EWIN*DIST* | 7 | FAL-WK-D | LO | NCAP_AF |  | 35.67% | 31.31% |  | EWIN*LOWCF* | 7 | FAL-WK-D | LO | NCAP_AF |  | 35.97% | 38% |  | EWIN*DIST*
8 | FAL-WK-N | UP | NCAP_AF |  | 26.43% | 23.43% |  | EWIN*LOWCF* | 8 | FAL-WK-N | UP | NCAP_AF |  | 26.66% | 28.46% |  | EWIN*DIST* | 8 | FAL-WK-N | LO | NCAP_AF |  | 21.15% | 18.74% |  | EWIN*LOWCF* | 8 | FAL-WK-N | LO | NCAP_AF |  | 21.33% | 22.77% |  | EWIN*DIST*
9 | FAL-WK-P | UP | NCAP_AF |  | 33.98% | 27.69% |  | EWIN*LOWCF* | 9 | FAL-WK-P | UP | NCAP_AF |  | 34.36% | 33.61% |  | EWIN*DIST* | 9 | FAL-WK-P | LO | NCAP_AF |  | 27.19% | 22.15% |  | EWIN*LOWCF* | 9 | FAL-WK-P | LO | NCAP_AF |  | 27.49% | 26.89% |  | EWIN*DIST*
10 | FAL-WE-D | UP | NCAP_AF |  | 41.01% | 37.45% |  | EWIN*LOWCF* | 10 | FAL-WE-D | UP | NCAP_AF |  | 41.39% | 45.45% |  | EWIN*DIST* | 10 | FAL-WE-D | LO | NCAP_AF |  | 32.8% | 29.96% |  | EWIN*LOWCF* | 10 | FAL-WE-D | LO | NCAP_AF |  | 33.11% | 36.36% |  | EWIN*DIST*
11 | FAL-WE-N | UP | NCAP_AF |  | 25.73% | 21.32% |  | EWIN*LOWCF* | 11 | FAL-WE-N | UP | NCAP_AF |  | 26.03% | 25.88% |  | EWIN*DIST* | 11 | FAL-WE-N | LO | NCAP_AF |  | 20.59% | 17.06% |  | EWIN*LOWCF* | 11 | FAL-WE-N | LO | NCAP_AF |  | 20.83% | 20.71% |  | EWIN*DIST*
12 | FAL-WE-P | UP | NCAP_AF |  | 33.22% | 28.73% |  | EWIN*LOWCF* | 12 | FAL-WE-P | UP | NCAP_AF |  | 33.61% | 34.91% |  | EWIN*DIST* | 12 | FAL-WE-P | LO | NCAP_AF |  | 26.57% | 22.98% |  | EWIN*LOWCF* | 12 | FAL-WE-P | LO | NCAP_AF |  | 26.89% | 27.93% |  | EWIN*DIST*
13 | WIN-WK-D | UP | NCAP_AF |  | 43.58% | 41.3% |  | EWIN*LOWCF* | 13 | WIN-WK-D | UP | NCAP_AF |  | 44.08% | 50.16% |  | EWIN*DIST* | 13 | WIN-WK-D | LO | NCAP_AF |  | 34.86% | 33.04% |  | EWIN*LOWCF* | 13 | WIN-WK-D | LO | NCAP_AF |  | 35.27% | 40.13% |  | EWIN*DIST*
14 | WIN-WK-N | UP | NCAP_AF |  | 25.31% | 26.81% |  | EWIN*LOWCF* | 14 | WIN-WK-N | UP | NCAP_AF |  | 25.61% | 32.52% |  | EWIN*DIST* | 14 | WIN-WK-N | LO | NCAP_AF |  | 20.25% | 21.45% |  | EWIN*LOWCF* | 14 | WIN-WK-N | LO | NCAP_AF |  | 20.49% | 26.01% |  | EWIN*DIST*
15 | WIN-WK-P | UP | NCAP_AF |  | 32.29% | 30.23% |  | EWIN*LOWCF* | 15 | WIN-WK-P | UP | NCAP_AF |  | 32.67% | 36.8% |  | EWIN*DIST* | 15 | WIN-WK-P | LO | NCAP_AF |  | 25.83% | 24.18% |  | EWIN*LOWCF* | 15 | WIN-WK-P | LO | NCAP_AF |  | 26.13% | 29.44% |  | EWIN*DIST*
16 | WIN-WE-D | UP | NCAP_AF |  | 46.46% | 47.48% |  | EWIN*LOWCF* | 16 | WIN-WE-D | UP | NCAP_AF |  | 46.97% | 57.64% |  | EWIN*DIST* | 16 | WIN-WE-D | LO | NCAP_AF |  | 37.17% | 37.98% |  | EWIN*LOWCF* | 16 | WIN-WE-D | LO | NCAP_AF |  | 37.58% | 46.11% |  | EWIN*DIST*
17 | WIN-WE-N | UP | NCAP_AF |  | 26.86% | 29.48% |  | EWIN*LOWCF* | 17 | WIN-WE-N | UP | NCAP_AF |  | 27.16% | 35.83% |  | EWIN*DIST* | 17 | WIN-WE-N | LO | NCAP_AF |  | 21.49% | 23.58% |  | EWIN*LOWCF* | 17 | WIN-WE-N | LO | NCAP_AF |  | 21.73% | 28.67% |  | EWIN*DIST*
18 | WIN-WE-P | UP | NCAP_AF |  | 37.6% | 38.3% |  | EWIN*LOWCF* | 18 | WIN-WE-P | UP | NCAP_AF |  | 38% | 46.48% |  | EWIN*DIST* | 18 | WIN-WE-P | LO | NCAP_AF |  | 30.08% | 30.64% |  | EWIN*LOWCF* | 18 | WIN-WE-P | LO | NCAP_AF |  | 30.4% | 37.19% |  | EWIN*DIST*
19 | SPR-WK-D | UP | NCAP_AF |  | 49.21% | 43.5% |  | EWIN*LOWCF* | 19 | SPR-WK-D | UP | NCAP_AF |  | 49.71% | 52.76% |  | EWIN*DIST* | 19 | SPR-WK-D | LO | NCAP_AF |  | 39.37% | 34.8% |  | EWIN*LOWCF* | 19 | SPR-WK-D | LO | NCAP_AF |  | 39.77% | 42.21% |  | EWIN*DIST*
20 | SPR-WK-N | UP | NCAP_AF |  | 28.62% | 25.54% |  | EWIN*LOWCF* | 20 | SPR-WK-N | UP | NCAP_AF |  | 28.92% | 30.95% |  | EWIN*DIST* | 20 | SPR-WK-N | LO | NCAP_AF |  | 22.9% | 20.43% |  | EWIN*LOWCF* | 20 | SPR-WK-N | LO | NCAP_AF |  | 23.14% | 24.76% |  | EWIN*DIST*
21 | SPR-WK-P | UP | NCAP_AF |  | 44.57% | 38.95% |  | EWIN*LOWCF* | 21 | SPR-WK-P | UP | NCAP_AF |  | 45.1% | 47.33% |  | EWIN*DIST* | 21 | SPR-WK-P | LO | NCAP_AF |  | 35.66% | 31.16% |  | EWIN*LOWCF* | 21 | SPR-WK-P | LO | NCAP_AF |  | 36.08% | 37.86% |  | EWIN*DIST*
22 | SPR-WE-D | UP | NCAP_AF |  | 51.86% | 49.98% |  | EWIN*LOWCF* | 22 | SPR-WE-D | UP | NCAP_AF |  | 52.36% | 60.65% |  | EWIN*DIST* | 22 | SPR-WE-D | LO | NCAP_AF |  | 41.49% | 39.98% |  | EWIN*LOWCF* | 22 | SPR-WE-D | LO | NCAP_AF |  | 41.89% | 48.52% |  | EWIN*DIST*
23 | SPR-WE-N | UP | NCAP_AF |  | 31.5% | 30.64% |  | EWIN*LOWCF* | 23 | SPR-WE-N | UP | NCAP_AF |  | 31.81% | 37.22% |  | EWIN*DIST* | 23 | SPR-WE-N | LO | NCAP_AF |  | 25.2% | 24.51% |  | EWIN*LOWCF* | 23 | SPR-WE-N | LO | NCAP_AF |  | 25.45% | 29.77% |  | EWIN*DIST*
24 | SPR-WE-P | UP | NCAP_AF |  | 41.83% | 40.55% |  | EWIN*LOWCF* | 24 | SPR-WE-P | UP | NCAP_AF |  | 42.23% | 49.33% |  | EWIN*DIST* | 24 | SPR-WE-P | LO | NCAP_AF |  | 33.47% | 32.44% |  | EWIN*LOWCF* | 24 | SPR-WE-P | LO | NCAP_AF |  | 33.78% | 39.47% |  | EWIN*DIST*

## RES_SOL
~TFM_INS | [8 empty] | Availability/load factor (AFA) for solar water heating technologies, by region and dwelling type:
TimeSlice | LimType | Attribute | Year | NI | SI | Pset_Set | Pset_PN | Cset_CN | NI
SUM- | UP | NCAP_AFC |  | 12.5% | 12.5% |  | R_DDW*SOL*,-*00 | RESSOL | Season | AFA, detached dwellings | AFA, joined dwellings
FAL- | UP | NCAP_AFC |  | 11.4% | 10.4% |  | R_DDW*SOL*,-*00 | RESSOL | Summer | 0.125 | 0.083
WIN- | UP | NCAP_AFC |  | 9.6% | 7.3% |  | R_DDW*SOL*,-*00 | RESSOL | Autumn | 0.114 | 0.076
SPR- | UP | NCAP_AFC |  | 12.5% | 12.5% |  | R_DDW*SOL*,-*00 | RESSOL | Winter | 0.096 | 0.064
[9 empty] | Spring | 0.125 | 0.083
~TFM_INS
TimeSlice | LimType | Attribute | Year | NI | SI | Pset_Set | Pset_PN | Cset_CN | SI
SUM- | UP | NCAP_AFC |  | 8.3% | 8.3% |  | R_JDW*SOL*,-*00 | RESSOL | Season | AFA, detached dwellings | AFA, joined dwellings
FAL- | UP | NCAP_AFC |  | 7.6% | 7% |  | R_JDW*SOL*,-*00 | RESSOL | Summer | 0.125 | 0.083
WIN- | UP | NCAP_AFC |  | 6.4% | 4.9% |  | R_JDW*SOL*,-*00 | RESSOL | Autumn | 0.104 | 0.07
SPR- | UP | NCAP_AFC |  | 8.3% | 8.3% |  | R_JDW*SOL*,-*00 | RESSOL | Winter | 0.073 | 0.049
[9 empty] | Spring | 0.125 | 0.083

## Wind
Wind Capacity Factors |  |  | 2015
[8 empty] | On-Shore |  |  |  | 39% | 44% | 52%
[11 empty] | SI | 1.1244 | 1.2685 | 1.4992
[9 empty] | SI | NI | NI | 1.0441 | 1.178 | 1.3921
| TimeSlice | LimType | Attribute | Year | NI | SI | Pset_Set | Pset_PN | 34.69% | 37.35%
1 | \I: | UP | NCAP_AF |  | 35.54% | 31.04% |  | EWIN*AF30 | 3.194% | 3.657% | 0.1029
2 | \I: | UP | NCAP_AF |  | 35.63% | 29.13% |  | EWIN*AF30 | 1.926% | 2.355% | 0.0661
3 | \I: | UP | NCAP_AF |  | 30.09% | 17.66% |  | EWIN*AF30 | 0.1289% | 0.2196% | 0.0073
4 | \I: | UP | NCAP_AF |  | 40.84% | 34.55% |  | EWIN*AF30 | 1.417% | 1.674% | 0.041
5 | \I: | UP | NCAP_AF |  | 40.52% | 32.09% |  | EWIN*AF30 | 0.8439% | 1.066% | 0.0263
6 | \I: | UP | NCAP_AF |  | 30.59% | 13.2% |  | EWIN*AF30 | 0.03829% | 0.08872% | 0.0029
7 | \I: | UP | NCAP_AF |  | 35.73% | 33.5% |  | EWIN*AF30 | 3.521% | 3.755% | 0.1051 | 8.791% | 25.2% | 0.34885
8 | \I: | UP | NCAP_AF |  | 36.2% | 35.29% |  | EWIN*AF30 | 2.386% | 2.447% | 0.0676
9 | \I: | UP | NCAP_AF |  | 28.14% | 28.49% |  | EWIN*AF30 | 0.2137% | 0.211% | 0.0075
10 | \I: | UP | NCAP_AF |  | 33.22% | 39.05% |  | EWIN*AF30 | 1.636% | 1.392% | 0.0419
11 | \I: | UP | NCAP_AF |  | 33.73% | 39.08% |  | EWIN*AF30 | 1.051% | 0.9073% | 0.0269
12 | \I: | UP | NCAP_AF |  | 26.18% | 28.99% |  | EWIN*AF30 | 0.08696% | 0.07855% | 0.003
13 | \I: | UP | NCAP_AF |  | 35.83% | 33.41% |  | EWIN*AF30 | 3.512% | 3.766% | 0.1051 | 8.886% | 25.2% | 0.3526
14 | \I: | UP | NCAP_AF |  | 35.3% | 36.02% |  | EWIN*AF30 | 2.435% | 2.386% | 0.0676
15 | \I: | UP | NCAP_AF |  | 30.69% | 27.16% |  | EWIN*AF30 | 0.2037% | 0.2302% | 0.0075
16 | \I: | UP | NCAP_AF |  | 35.18% | 34.17% |  | EWIN*AF30 | 1.432% | 1.474% | 0.0419
17 | \I: | UP | NCAP_AF |  | 35.22% | 35.86% |  | EWIN*AF30 | 0.9647% | 0.9474% | 0.0269
18 | \I: | UP | NCAP_AF |  | 27.16% | 20.04% |  | EWIN*AF30 | 0.06013% | 0.08148% | 0.003
19 | \I: | UP | NCAP_AF |  | 43.83% | 39.28% |  | EWIN*AF30 | 4.085% | 4.558% | 0.104
20 | \I: | UP | NCAP_AF |  | 42.77% | 38.39% |  | EWIN*AF30 | 2.568% | 2.861% | 0.0669
21 | \I: | UP | NCAP_AF |  | 34.1% | 28.65% |  | EWIN*AF30 | 0.212% | 0.2524% | 0.0074
22 | \I: | UP | NCAP_AF |  | 42.51% | 39.65% |  | EWIN*AF30 | 1.642% | 1.76% | 0.0414
23 | \I: | UP | NCAP_AF |  | 40.86% | 38.76% |  | EWIN*AF30 | 1.031% | 1.087% | 0.0266
24 | \I: | UP | NCAP_AF |  | 32.43% | 33.19% |  | EWIN*AF30 | 0.09956% | 0.09729% | 0.003
1 | SUM-WK-D | UP | NCAP_AF |  | 39.01% | 36.69% |  | ELCREWIND00
2 | SUM-WK-N | UP | NCAP_AF |  | 39.11% | 34.44% |  | ELCREWIND00
3 | SUM-WK-P | UP | NCAP_AF |  | 33.02% | 20.87% |  | ELCREWIND00
4 | SUM-WE-D | UP | NCAP_AF |  | 44.83% | 40.84% |  | ELCREWIND00
5 | SUM-WE-N | UP | NCAP_AF |  | 44.47% | 37.93% |  | ELCREWIND00
6 | SUM-WE-P | UP | NCAP_AF |  | 33.58% | 15.61% |  | ELCREWIND00
7 | FAL-WK-D | UP | NCAP_AF |  | 39.22% | 39.6% |  | ELCREWIND00
8 | FAL-WK-N | UP | NCAP_AF |  | 39.73% | 41.72% |  | ELCREWIND00
9 | FAL-WK-P | UP | NCAP_AF |  | 30.88% | 33.68% |  | ELCREWIND00
10 | FAL-WE-D | UP | NCAP_AF |  | 36.46% | 46.15% |  | ELCREWIND00
11 | FAL-WE-N | UP | NCAP_AF |  | 37.02% | 46.19% |  | ELCREWIND00
12 | FAL-WE-P | UP | NCAP_AF |  | 28.74% | 34.27% |  | ELCREWIND00
13 | WIN-WK-D | UP | NCAP_AF |  | 39.33% | 39.5% |  | ELCREWIND00
14 | WIN-WK-N | UP | NCAP_AF |  | 38.75% | 42.58% |  | ELCREWIND00
15 | WIN-WK-P | UP | NCAP_AF |  | 33.69% | 32.1% |  | ELCREWIND00
16 | WIN-WE-D | UP | NCAP_AF |  | 38.62% | 40.39% |  | ELCREWIND00
17 | WIN-WE-N | UP | NCAP_AF |  | 38.66% | 42.39% |  | ELCREWIND00
18 | WIN-WE-P | UP | NCAP_AF |  | 29.81% | 23.69% |  | ELCREWIND00
19 | SPR-WK-D | UP | NCAP_AF |  | 48.11% | 46.43% |  | ELCREWIND00
20 | SPR-WK-N | UP | NCAP_AF |  | 46.95% | 45.37% |  | ELCREWIND00
21 | SPR-WK-P | UP | NCAP_AF |  | 37.43% | 33.87% |  | ELCREWIND00
22 | SPR-WE-D | UP | NCAP_AF |  | 46.66% | 46.87% |  | ELCREWIND00
23 | SPR-WE-N | UP | NCAP_AF |  | 44.85% | 45.82% |  | ELCREWIND00
24 | SPR-WE-P | UP | NCAP_AF |  | 35.59% | 39.23% |  | ELCREWIND00
1 | SUM-WK-D | UP | NCAP_AF |  | 37.11% | 34.9% |  | EWIN*35
2 | SUM-WK-N | UP | NCAP_AF |  | 37.2% | 32.76% |  | EWIN*35
3 | SUM-WK-P | UP | NCAP_AF |  | 31.41% | 19.85% |  | EWIN*35
4 | SUM-WE-D | UP | NCAP_AF |  | 42.64% | 38.85% |  | EWIN*35
5 | SUM-WE-N | UP | NCAP_AF |  | 42.3% | 36.08% |  | EWIN*35
6 | SUM-WE-P | UP | NCAP_AF |  | 31.94% | 14.85% |  | EWIN*35
7 | FAL-WK-D | UP | NCAP_AF |  | 37.31% | 37.67% |  | EWIN*35
8 | FAL-WK-N | UP | NCAP_AF |  | 37.79% | 39.68% |  | EWIN*35
9 | FAL-WK-P | UP | NCAP_AF |  | 29.38% | 32.03% |  | EWIN*35
10 | FAL-WE-D | UP | NCAP_AF |  | 34.68% | 43.9% |  | EWIN*35
11 | FAL-WE-N | UP | NCAP_AF |  | 35.22% | 43.94% |  | EWIN*35
12 | FAL-WE-P | UP | NCAP_AF |  | 27.34% | 32.59% |  | EWIN*35
13 | WIN-WK-D | UP | NCAP_AF |  | 37.41% | 37.57% |  | EWIN*35
14 | WIN-WK-N | UP | NCAP_AF |  | 36.86% | 40.5% |  | EWIN*35
15 | WIN-WK-P | UP | NCAP_AF |  | 32.05% | 30.54% |  | EWIN*35
16 | WIN-WE-D | UP | NCAP_AF |  | 36.74% | 38.42% |  | EWIN*35
17 | WIN-WE-N | UP | NCAP_AF |  | 36.77% | 40.32% |  | EWIN*35
18 | WIN-WE-P | UP | NCAP_AF |  | 28.36% | 22.54% |  | EWIN*35
19 | SPR-WK-D | UP | NCAP_AF |  | 45.76% | 44.16% |  | EWIN*35
20 | SPR-WK-N | UP | NCAP_AF |  | 44.66% | 43.16% |  | EWIN*35
21 | SPR-WK-P | UP | NCAP_AF |  | 35.61% | 32.21% |  | EWIN*35
22 | SPR-WE-D | UP | NCAP_AF |  | 44.38% | 44.58% |  | EWIN*35
23 | SPR-WE-N | UP | NCAP_AF |  | 42.66% | 43.59% |  | EWIN*35
24 | SPR-WE-P | UP | NCAP_AF |  | 33.86% | 37.31% |  | EWIN*35
1 | SUM-WK-D | UP | NCAP_AF |  | 41.86% | 39.37% |  | EWIN*40
2 | SUM-WK-N | UP | NCAP_AF |  | 41.97% | 36.96% |  | EWIN*40
3 | SUM-WK-P | UP | NCAP_AF |  | 35.44% | 22.4% |  | EWIN*40
4 | SUM-WE-D | UP | NCAP_AF |  | 48.11% | 43.83% |  | EWIN*40
5 | SUM-WE-N | UP | NCAP_AF |  | 47.73% | 40.71% |  | EWIN*40
6 | SUM-WE-P | UP | NCAP_AF |  | 36.04% | 16.75% |  | EWIN*40
7 | FAL-WK-D | UP | NCAP_AF |  | 42.09% | 42.5% |  | EWIN*40
8 | FAL-WK-N | UP | NCAP_AF |  | 42.64% | 44.77% |  | EWIN*40
9 | FAL-WK-P | UP | NCAP_AF |  | 33.14% | 36.14% |  | EWIN*40
10 | FAL-WE-D | UP | NCAP_AF |  | 39.13% | 49.53% |  | EWIN*40
11 | FAL-WE-N | UP | NCAP_AF |  | 39.73% | 49.57% |  | EWIN*40
12 | FAL-WE-P | UP | NCAP_AF |  | 30.84% | 36.77% |  | EWIN*40
13 | WIN-WK-D | UP | NCAP_AF |  | 42.21% | 42.39% |  | EWIN*40
14 | WIN-WK-N | UP | NCAP_AF |  | 41.58% | 45.69% |  | EWIN*40
15 | WIN-WK-P | UP | NCAP_AF |  | 36.15% | 34.45% |  | EWIN*40
16 | WIN-WE-D | UP | NCAP_AF |  | 41.45% | 43.34% |  | EWIN*40
17 | WIN-WE-N | UP | NCAP_AF |  | 41.49% | 45.49% |  | EWIN*40
18 | WIN-WE-P | UP | NCAP_AF |  | 31.99% | 25.43% |  | EWIN*40
19 | SPR-WK-D | UP | NCAP_AF |  | 51.63% | 49.82% |  | EWIN*40
20 | SPR-WK-N | UP | NCAP_AF |  | 50.38% | 48.69% |  | EWIN*40
21 | SPR-WK-P | UP | NCAP_AF |  | 40.17% | 36.34% |  | EWIN*40
22 | SPR-WE-D | UP | NCAP_AF |  | 50.07% | 50.3% |  | EWIN*40
23 | SPR-WE-N | UP | NCAP_AF |  | 48.13% | 49.17% |  | EWIN*40
24 | SPR-WE-P | UP | NCAP_AF |  | 38.2% | 42.1% |  | EWIN*40
| SUM-WK-D | UP | NCAP_AF |  | 49.47% | 46.53% |  | EWIN*off*
| SUM-WK-N | UP | NCAP_AF |  | 49.6% | 43.67% |  | EWIN*off*
| SUM-WK-P | UP | NCAP_AF |  | 41.88% | 26.47% |  | EWIN*off*
| SUM-WE-D | UP | NCAP_AF |  | 56.85% | 51.8% |  | EWIN*off*
| SUM-WE-N | UP | NCAP_AF |  | 56.41% | 48.11% |  | EWIN*off*
| SUM-WE-P | UP | NCAP_AF |  | 42.59% | 19.8% |  | EWIN*off*
| FAL-WK-D | UP | NCAP_AF |  | 49.74% | 50.22% |  | EWIN*off*
| FAL-WK-N | UP | NCAP_AF |  | 50.39% | 52.91% |  | EWIN*off*
| FAL-WK-P | UP | NCAP_AF |  | 39.17% | 42.71% |  | EWIN*off*
| FAL-WE-D | UP | NCAP_AF |  | 46.24% | 58.54% |  | EWIN*off*
| FAL-WE-N | UP | NCAP_AF |  | 46.96% | 58.58% |  | EWIN*off*
| FAL-WE-P | UP | NCAP_AF |  | 36.45% | 43.46% |  | EWIN*off*
| WIN-WK-D | UP | NCAP_AF |  | 49.88% | 50.09% |  | EWIN*off*
| WIN-WK-N | UP | NCAP_AF |  | 49.14% | 54% |  | EWIN*off*
| WIN-WK-P | UP | NCAP_AF |  | 42.73% | 40.71% |  | EWIN*off*
| WIN-WE-D | UP | NCAP_AF |  | 48.98% | 51.22% |  | EWIN*off*
| WIN-WE-N | UP | NCAP_AF |  | 49.03% | 53.76% |  | EWIN*off*
| WIN-WE-P | UP | NCAP_AF |  | 37.81% | 30.05% |  | EWIN*off*
| SPR-WK-D | UP | NCAP_AF |  | 61.02% | 58.88% |  | EWIN*off*
| SPR-WK-N | UP | NCAP_AF |  | 59.54% | 57.55% |  | EWIN*off*
| SPR-WK-P | UP | NCAP_AF |  | 47.48% | 42.95% |  | EWIN*off*
| SPR-WE-D | UP | NCAP_AF |  | 59.18% | 59.45% |  | EWIN*off*
| SPR-WE-N | UP | NCAP_AF |  | 56.88% | 58.11% |  | EWIN*off*
| SPR-WE-P | UP | NCAP_AF |  | 45.14% | 49.75% |  | EWIN*off*
| SUM-WK-D | LO | NCAP_AF |  | 27.31% | 25.68% |  | ELCREWIND00, EWIN*AF35
| SUM-WK-N | LO | NCAP_AF |  | 27.38% | 24.11% |  | ELCREWIND00, EWIN*AF35
| SUM-WK-P | LO | NCAP_AF |  | 23.12% | 14.61% |  | ELCREWIND00, EWIN*AF35
| SUM-WE-D | LO | NCAP_AF |  | 31.38% | 28.59% |  | ELCREWIND00, EWIN*AF35
| SUM-WE-N | LO | NCAP_AF |  | 31.13% | 26.55% |  | ELCREWIND00, EWIN*AF35
| SUM-WE-P | LO | NCAP_AF |  | 23.51% | 10.93% |  | ELCREWIND00, EWIN*AF35
| FAL-WK-D | LO | NCAP_AF |  | 27.45% | 27.72% |  | ELCREWIND00, EWIN*AF35
| FAL-WK-N | LO | NCAP_AF |  | 27.81% | 29.2% |  | ELCREWIND00, EWIN*AF35
| FAL-WK-P | LO | NCAP_AF |  | 21.62% | 23.57% |  | ELCREWIND00, EWIN*AF35
| FAL-WE-D | LO | NCAP_AF |  | 25.52% | 32.31% |  | ELCREWIND00, EWIN*AF35
| FAL-WE-N | LO | NCAP_AF |  | 25.92% | 32.33% |  | ELCREWIND00, EWIN*AF35
| FAL-WE-P | LO | NCAP_AF |  | 20.12% | 23.99% |  | ELCREWIND00, EWIN*AF35
| WIN-WK-D | LO | NCAP_AF |  | 27.53% | 27.65% |  | ELCREWIND00, EWIN*AF35
| WIN-WK-N | LO | NCAP_AF |  | 27.12% | 29.8% |  | ELCREWIND00, EWIN*AF35
| WIN-WK-P | LO | NCAP_AF |  | 23.58% | 22.47% |  | ELCREWIND00, EWIN*AF35
| WIN-WE-D | LO | NCAP_AF |  | 27.03% | 28.27% |  | ELCREWIND00, EWIN*AF35
| WIN-WE-N | LO | NCAP_AF |  | 27.06% | 29.67% |  | ELCREWIND00, EWIN*AF35
| WIN-WE-P | LO | NCAP_AF |  | 20.87% | 16.58% |  | ELCREWIND00, EWIN*AF35
| SPR-WK-D | LO | NCAP_AF |  | 33.68% | 32.5% |  | ELCREWIND00, EWIN*AF35
| SPR-WK-N | LO | NCAP_AF |  | 32.86% | 31.76% |  | ELCREWIND00, EWIN*AF35
| SPR-WK-P | LO | NCAP_AF |  | 26.2% | 23.71% |  | ELCREWIND00, EWIN*AF35
| SPR-WE-D | LO | NCAP_AF |  | 32.66% | 32.81% |  | ELCREWIND00, EWIN*AF35
| SPR-WE-N | LO | NCAP_AF |  | 31.39% | 32.07% |  | ELCREWIND00, EWIN*AF35
| SPR-WE-P | LO | NCAP_AF |  | 24.92% | 27.46% |  | ELCREWIND00, EWIN*AF35
| SUM-WK-D | LO | NCAP_AF |  | 29.3% | 27.56% |  | EWIN*40
| SUM-WK-N | LO | NCAP_AF |  | 29.38% | 25.87% |  | EWIN*40
| SUM-WK-P | LO | NCAP_AF |  | 24.81% | 15.68% |  | EWIN*40
| SUM-WE-D | LO | NCAP_AF |  | 33.67% | 30.68% |  | EWIN*40
| SUM-WE-N | LO | NCAP_AF |  | 33.41% | 28.49% |  | EWIN*40
| SUM-WE-P | LO | NCAP_AF |  | 25.23% | 11.72% |  | EWIN*40
| FAL-WK-D | LO | NCAP_AF |  | 29.46% | 29.75% |  | EWIN*40
| FAL-WK-N | LO | NCAP_AF |  | 29.85% | 31.34% |  | EWIN*40
| FAL-WK-P | LO | NCAP_AF |  | 23.2% | 25.3% |  | EWIN*40
| FAL-WE-D | LO | NCAP_AF |  | 27.39% | 34.67% |  | EWIN*40
| FAL-WE-N | LO | NCAP_AF |  | 27.81% | 34.7% |  | EWIN*40
| FAL-WE-P | LO | NCAP_AF |  | 21.59% | 25.74% |  | EWIN*40
| WIN-WK-D | LO | NCAP_AF |  | 29.55% | 29.67% |  | EWIN*40
| WIN-WK-N | LO | NCAP_AF |  | 29.11% | 31.98% |  | EWIN*40
| WIN-WK-P | LO | NCAP_AF |  | 25.31% | 24.12% |  | EWIN*40
| WIN-WE-D | LO | NCAP_AF |  | 29.01% | 30.34% |  | EWIN*40
| WIN-WE-N | LO | NCAP_AF |  | 29.04% | 31.84% |  | EWIN*40
| WIN-WE-P | LO | NCAP_AF |  | 22.4% | 17.8% |  | EWIN*40
| SPR-WK-D | LO | NCAP_AF |  | 36.14% | 34.88% |  | EWIN*40
| SPR-WK-N | LO | NCAP_AF |  | 35.27% | 34.09% |  | EWIN*40
| SPR-WK-P | LO | NCAP_AF |  | 28.12% | 25.44% |  | EWIN*40
| SPR-WE-D | LO | NCAP_AF |  | 35.05% | 35.21% |  | EWIN*40
| SPR-WE-N | LO | NCAP_AF |  | 33.69% | 34.42% |  | EWIN*40
| SPR-WE-P | LO | NCAP_AF |  | 26.74% | 29.47% |  | EWIN*40
| SUM-WK-D | LO | NCAP_AF |  | 34.63% | 32.57% |  | EWIN*Off*
| SUM-WK-N | LO | NCAP_AF |  | 34.72% | 30.57% |  | EWIN*Off*
| SUM-WK-P | LO | NCAP_AF |  | 29.32% | 18.53% |  | EWIN*Off*
| SUM-WE-D | LO | NCAP_AF |  | 39.8% | 36.26% |  | EWIN*Off*
| SUM-WE-N | LO | NCAP_AF |  | 39.48% | 33.68% |  | EWIN*Off*
| SUM-WE-P | LO | NCAP_AF |  | 29.81% | 13.86% |  | EWIN*Off*
| FAL-WK-D | LO | NCAP_AF |  | 34.82% | 35.16% |  | EWIN*Off*
| FAL-WK-N | LO | NCAP_AF |  | 35.27% | 37.04% |  | EWIN*Off*
| FAL-WK-P | LO | NCAP_AF |  | 27.42% | 29.9% |  | EWIN*Off*
| FAL-WE-D | LO | NCAP_AF |  | 32.37% | 40.98% |  | EWIN*Off*
| FAL-WE-N | LO | NCAP_AF |  | 32.87% | 41.01% |  | EWIN*Off*
| FAL-WE-P | LO | NCAP_AF |  | 25.52% | 30.42% |  | EWIN*Off*
| WIN-WK-D | LO | NCAP_AF |  | 34.92% | 35.06% |  | EWIN*Off*
| WIN-WK-N | LO | NCAP_AF |  | 34.4% | 37.8% |  | EWIN*Off*
| WIN-WK-P | LO | NCAP_AF |  | 29.91% | 28.5% |  | EWIN*Off*
| WIN-WE-D | LO | NCAP_AF |  | 34.29% | 35.86% |  | EWIN*Off*
| WIN-WE-N | LO | NCAP_AF |  | 34.32% | 37.63% |  | EWIN*Off*
| WIN-WE-P | LO | NCAP_AF |  | 26.47% | 21.03% |  | EWIN*Off*
| SPR-WK-D | LO | NCAP_AF |  | 42.71% | 41.22% |  | EWIN*Off*
| SPR-WK-N | LO | NCAP_AF |  | 41.68% | 40.28% |  | EWIN*Off*
| SPR-WK-P | LO | NCAP_AF |  | 33.23% | 30.07% |  | EWIN*Off*
| SPR-WE-D | LO | NCAP_AF |  | 41.43% | 41.61% |  | EWIN*Off*
| SPR-WE-N | LO | NCAP_AF |  | 39.82% | 40.68% |  | EWIN*Off*
| SPR-WE-P | LO | NCAP_AF |  | 31.6% | 34.83% |  | EWIN*Off*

## Solar
Solar Capacity Factors |  |  | 2015
Solar PV
| TimeSlice | LimType | Attribute | Year | NI | SI | Pset_Set | Pset_PN
1 | SUM-WK-D | FX | NCAP_AF |  | 51.19% | 53.19% |  | E*SOL* | 0.1029
2 | SUM-WK-N | FX | NCAP_AF |  | 0.1241% | 0.1389% |  | E*SOL* | 0.0661
3 | SUM-WK-P | FX | NCAP_AF |  | 11.2% | 4.368% |  | E*SOL* | 0.0073
4 | SUM-WE-D | FX | NCAP_AF |  | 46.12% | 52.89% |  | E*SOL* | 0.041
5 | SUM-WE-N | FX | NCAP_AF |  | 0.1241% | 0.2048% |  | E*SOL* | 0.0263
6 | SUM-WE-P | FX | NCAP_AF |  | 19.94% | 17.7% |  | E*SOL* | 0.0029
7 | FAL-WK-D | FX | NCAP_AF |  | 28.71% | 29.3% |  | E*SOL* | 0.1051
8 | FAL-WK-N | FX | NCAP_AF |  | 0% | 0% |  | E*SOL* | 0.0676
9 | FAL-WK-P | FX | NCAP_AF |  | 0% | 0.672% |  | E*SOL* | 0.0075
10 | FAL-WE-D | FX | NCAP_AF |  | 27.9% | 30.54% |  | E*SOL* | 0.0419
11 | FAL-WE-N | FX | NCAP_AF |  | 0% | 0% |  | E*SOL* | 0.0269
12 | FAL-WE-P | FX | NCAP_AF |  | 0% | 0% |  | E*SOL* | 0.003
13 | WIN-WK-D | FX | NCAP_AF |  | 21.27% | 19.07% |  | E*SOL* | 0.1051
14 | WIN-WK-N | FX | NCAP_AF |  | 0% | 0% |  | E*SOL* | 0.0676
15 | WIN-WK-P | FX | NCAP_AF |  | 0% | 0% |  | E*SOL* | 0.0075
16 | WIN-WE-D | FX | NCAP_AF |  | 17.12% | 16.83% |  | E*SOL* | 0.0419
17 | WIN-WE-N | FX | NCAP_AF |  | 0% | 0% |  | E*SOL* | 0.0269
18 | WIN-WE-P | FX | NCAP_AF |  | 0% | 0% |  | E*SOL* | 0.003
19 | SPR-WK-D | FX | NCAP_AF |  | 41.33% | 43.02% |  | E*SOL* | 0.104
20 | SPR-WK-N | FX | NCAP_AF |  | 0.0946% | 0.08219% |  | E*SOL* | 0.0669
21 | SPR-WK-P | FX | NCAP_AF |  | 0% | 2.128% |  | E*SOL* | 0.0074
22 | SPR-WE-D | FX | NCAP_AF |  | 44.93% | 39.79% |  | E*SOL* | 0.0414
23 | SPR-WE-N | FX | NCAP_AF |  | 0.0805% | 0.1208% |  | E*SOL* | 0.0266
24 | SPR-WE-P | FX | NCAP_AF |  | 0% | 0% |  | E*SOL* | 0.003

## Hydro
Hydro Capacity Factors |  |  | 2015
| TimeSlice | LimType | Attribute | Year | NI | SI | Pset_Set | Pset_PN | Pset_CI | Pset_CO | Cset_CN
1 | SUM- | UP | NCAP_Afs |  | 38.68% | 58.37% | ELE | E*HYD*DAM*
2 | FAL- | UP | NCAP_Afs |  | 38.23% | 53.96% | ELE | E*HYD*DAM*
3 | WIN- | UP | NCAP_Afs |  | 52.05% | 59.31% | ELE | E*HYD*DAM*
4 | SPR- | UP | NCAP_Afs |  | 51.46% | 57.4% | ELE | E*HYD*DAM*
| TimeSlice | LimType | Attribute | Year | NI | SI | Pset_Set | Pset_PN | Pset_CI | Pset_CO | Cset_CN
1 | SUM-WK- | UP | NCAP_AF |  | 40.76% | 59.92% | ELE | E*HYD*RRF*
2 | SUM-WE- | UP | NCAP_AF |  | 33.46% | 54.5% | ELE | E*HYD*RRF*
3 | FAL-WK- | UP | NCAP_AF |  | 40.02% | 55.44% | ELE | E*HYD*RRF*
4 | FAL-WE- | UP | NCAP_AF |  | 33.73% | 50.23% | ELE | E*HYD*RRF*
5 | WIN-WK- | UP | NCAP_AF |  | 53.9% | 60.99% | ELE | E*HYD*RRF*
6 | WIN-WE- | UP | NCAP_AF |  | 47.42% | 55.11% | ELE | E*HYD*RRF*
7 | SPR-WK- | UP | NCAP_AF |  | 53.53% | 59.1% | ELE | E*HYD*RRF*
8 | SPR-WE- | UP | NCAP_AF |  | 46.26% | 53.12% | ELE | E*HYD*RRF*
[7 empty] | Run-of-River | [13 empty] | Dam | [9 empty] | Pumped Storage
~TFM_INS
| TimeSlice | LimType | Attribute | Year | NI | SI | Pset_Set | Pset_PN | Pset_CI | Pset_CO | Cset_CN
1 | SUM-WK-D | UP | NCAP_AF |  | 47.99% | 64.41% | ELE | E*HYD*RRI*,EHYD*RR* |  |  |  | 0.1029 | 0.049377 | 0.095355 | 0.38684 |  | TimeSlice | LimType | Attribute | NI | Pset_Set | Pset_PN | Pset_CI | Pset_CO | Cset_CN |  | TimeSlice | LimType | Attribute | NI | Pset_Set | Pset_PN | Pset_CI | Pset_CO | Cset_CN
2 | SUM-WK-N | UP | NCAP_AF |  | 29.81% | 53.41% | ELE | E*HYD*RRI*,EHYD*RR* |  |  |  | 0.0661 | 0.019705 |  |  | 1 | SUM-WK-D | UP | NCAP_AF |  | ELE |  | ELCHYD | ELC |  | 1 | SUM-WK-D | UP | NCAP_AF |  | ELE |  | ELCHYD | ELC
3 | SUM-WK-P | UP | NCAP_AF |  | 38.17% | 55.54% | ELE | E*HYD*RRI*,EHYD*RR* |  |  |  | 0.0073 | 0.0027866 |  |  | 2 | SUM-WK-N | UP | NCAP_AF |  | ELE |  | ELCHYD | ELC |  | 2 | SUM-WK-N | UP | NCAP_AF |  | ELE |  | ELCHYD | ELC
4 | SUM-WE-D | UP | NCAP_AF |  | 37.22% | 56.8% | ELE | E*HYD*RRI*,EHYD*RR* |  |  |  | 0.041 | 0.01526 |  |  | 3 | SUM-WE-D | UP | NCAP_AF |  | ELE |  | ELCHYD | ELC |  | 3 | SUM-WE-D | UP | NCAP_AF |  | ELE |  | ELCHYD | ELC
5 | SUM-WE-N | UP | NCAP_AF |  | 27.59% | 51.1% | ELE | E*HYD*RRI*,EHYD*RR* |  |  |  | 0.0263 | 0.0072554 |  |  | 4 | SUM-WE-N | UP | NCAP_AF |  | ELE |  | ELCHYD | ELC |  | 4 | SUM-WE-N | UP | NCAP_AF |  | ELE |  | ELCHYD | ELC
6 | SUM-WE-P | UP | NCAP_AF |  | 33.52% | 52.88% | ELE | E*HYD*RRI*,EHYD*RR* |  |  |  | 0.0029 | 0.00097209 |  |  | 5 | FAL-WK-D | UP | NCAP_AF |  | ELE |  | ELCHYD | ELC |  | 5 | FAL-WK-D | UP | NCAP_AF |  | ELE |  | ELCHYD | ELC
7 | FAL-WK-D | UP | NCAP_AF |  | 46.25% | 60.24% | ELE | E*HYD*RRI*,EHYD*RR* |  |  |  | 0.1051 | 0.048606 | 0.096334 | 0.38228 | 6 | FAL-WK-N | UP | NCAP_AF |  | ELE |  | ELCHYD | ELC |  | 6 | FAL-WK-N | UP | NCAP_AF |  | ELE |  | ELCHYD | ELC
8 | FAL-WK-N | UP | NCAP_AF |  | 30.13% | 48.68% | ELE | E*HYD*RRI*,EHYD*RR* |  |  |  | 0.0676 | 0.020371 |  |  | 7 | FAL-WE-D | UP | NCAP_AF |  | ELE |  | ELCHYD | ELC |  | 7 | FAL-WE-D | UP | NCAP_AF |  | ELE |  | ELCHYD | ELC
9 | FAL-WK-P | UP | NCAP_AF |  | 41.85% | 49.13% | ELE | E*HYD*RRI*,EHYD*RR* |  |  |  | 0.0075 | 0.0031387 |  |  | 8 | FAL-WE-N | UP | NCAP_AF |  | ELE |  | ELCHYD | ELC |  | 8 | FAL-WE-N | UP | NCAP_AF |  | ELE |  | ELCHYD | ELC
10 | FAL-WE-D | UP | NCAP_AF |  | 36.97% | 52.77% | ELE | E*HYD*RRI*,EHYD*RR* |  |  |  | 0.0419 | 0.015492 |  |  | 9 | WIN-WK-D | UP | NCAP_AF |  | ELE |  | ELCHYD | ELC |  | 9 | WIN-WK-D | UP | NCAP_AF |  | ELE |  | ELCHYD | ELC
11 | FAL-WE-N | UP | NCAP_AF |  | 28.42% | 46.8% | ELE | E*HYD*RRI*,EHYD*RR* |  |  |  | 0.0269 | 0.0076451 |  |  | 10 | WIN-WK-N | UP | NCAP_AF |  | ELE |  | ELCHYD | ELC |  | 10 | WIN-WK-N | UP | NCAP_AF |  | ELE |  | ELCHYD | ELC
12 | FAL-WE-P | UP | NCAP_AF |  | 36.04% | 45.47% | ELE | E*HYD*RRI*,EHYD*RR* |  |  |  | 0.003 | 0.0010812 |  |  | 11 | WIN-WE-D | UP | NCAP_AF |  | ELE |  | ELCHYD | ELC |  | 11 | WIN-WE-D | UP | NCAP_AF |  | ELE |  | ELCHYD | ELC
13 | WIN-WK-D | UP | NCAP_AF |  | 60.39% | 65.72% | ELE | E*HYD*RRI*,EHYD*RR* |  |  |  | 0.1051 | 0.063469 | 0.13117 | 0.52051 | 12 | WIN-WE-N | UP | NCAP_AF |  | ELE |  | ELCHYD | ELC |  | 12 | WIN-WE-N | UP | NCAP_AF |  | ELE |  | ELCHYD | ELC
14 | WIN-WK-N | UP | NCAP_AF |  | 43.75% | 53.95% | ELE | E*HYD*RRI*,EHYD*RR* |  |  |  | 0.0676 | 0.029577 |  |  | 13 | SPR-WK-D | UP | NCAP_AF |  | ELE |  | ELCHYD | ELC |  | 13 | SPR-WK-D | UP | NCAP_AF |  | ELE |  | ELCHYD | ELC
15 | WIN-WK-P | UP | NCAP_AF |  | 54.38% | 58.02% | ELE | E*HYD*RRI*,EHYD*RR* |  |  |  | 0.0075 | 0.0040788 |  |  | 14 | SPR-WK-N | UP | NCAP_AF |  | ELE |  | ELCHYD | ELC |  | 14 | SPR-WK-N | UP | NCAP_AF |  | ELE |  | ELCHYD | ELC
16 | WIN-WE-D | UP | NCAP_AF |  | 51.05% | 57.12% | ELE | E*HYD*RRI*,EHYD*RR* |  |  |  | 0.0419 | 0.02139 |  |  | 15 | SPR-WE-D | UP | NCAP_AF |  | ELE |  | ELCHYD | ELC |  | 15 | SPR-WE-D | UP | NCAP_AF |  | ELE |  | ELCHYD | ELC
17 | WIN-WE-N | UP | NCAP_AF |  | 41.13% | 51.95% | ELE | E*HYD*RRI*,EHYD*RR* |  |  |  | 0.0269 | 0.011065 |  |  | 16 | SPR-WE-N | UP | NCAP_AF |  | ELE |  | ELCHYD | ELC |  | 16 | SPR-WE-N | UP | NCAP_AF |  | ELE |  | ELCHYD | ELC
18 | WIN-WE-P | UP | NCAP_AF |  | 53% | 55.27% | ELE | E*HYD*RRI*,EHYD*RR* |  |  |  | 0.003 | 0.0015899 |  |  | 1 | SUM-WK-D | LO | NCAP_AF |  | ELE |  | ELCHYD | ELC |  | 1 | SUM-WK-D | LO | NCAP_AF |  | ELE |  | ELCHYD | ELC
19 | SPR-WK-D | UP | NCAP_AF |  | 60.9% | 63.45% | ELE | E*HYD*RRI*,EHYD*RR* |  |  |  | 0.104 | 0.06334 | 0.12828 | 0.51457 | 2 | SUM-WK-N | LO | NCAP_AF |  | ELE |  | ELCHYD | ELC |  | 2 | SUM-WK-N | LO | NCAP_AF |  | ELE |  | ELCHYD | ELC
20 | SPR-WK-N | UP | NCAP_AF |  | 42.33% | 52.08% | ELE | E*HYD*RRI*,EHYD*RR* |  |  |  | 0.0669 | 0.028318 |  |  | 3 | SUM-WE-D | LO | NCAP_AF |  | ELE |  | ELCHYD | ELC |  | 3 | SUM-WE-D | LO | NCAP_AF |  | ELE |  | ELCHYD | ELC
21 | SPR-WK-P | UP | NCAP_AF |  | 51.1% | 61.39% | ELE | E*HYD*RRI*,EHYD*RR* |  |  |  | 0.0074 | 0.0037812 |  |  | 4 | SUM-WE-N | LO | NCAP_AF |  | ELE |  | ELCHYD | ELC |  | 4 | SUM-WE-N | LO | NCAP_AF |  | ELE |  | ELCHYD | ELC
22 | SPR-WE-D | UP | NCAP_AF |  | 49.86% | 55.09% | ELE | E*HYD*RRI*,EHYD*RR* |  |  |  | 0.0414 | 0.020643 |  |  | 5 | FAL-WK-D | LO | NCAP_AF |  | ELE |  | ELCHYD | ELC |  | 5 | FAL-WK-D | LO | NCAP_AF |  | ELE |  | ELCHYD | ELC
23 | SPR-WE-N | UP | NCAP_AF |  | 40.5% | 49.95% | ELE | E*HYD*RRI*,EHYD*RR* |  |  |  | 0.0266 | 0.010774 |  |  | 6 | FAL-WK-N | LO | NCAP_AF |  | ELE |  | ELCHYD | ELC |  | 6 | FAL-WK-N | LO | NCAP_AF |  | ELE |  | ELCHYD | ELC
24 | SPR-WE-P | UP | NCAP_AF |  | 47.53% | 53.96% | ELE | E*HYD*RRI*,EHYD*RR* |  |  |  | 0.003 | 0.0014258 |  |  | 7 | FAL-WE-D | LO | NCAP_AF |  | ELE |  | ELCHYD | ELC |  | 7 | FAL-WE-D | LO | NCAP_AF |  | ELE |  | ELCHYD | ELC
[16 empty] | 8 | FAL-WE-N | LO | NCAP_AF |  | ELE |  | ELCHYD | ELC |  | 8 | FAL-WE-N | LO | NCAP_AF |  | ELE |  | ELCHYD | ELC
[16 empty] | 9 | WIN-WK-D | LO | NCAP_AF |  | ELE |  | ELCHYD | ELC |  | 9 | WIN-WK-D | LO | NCAP_AF |  | ELE |  | ELCHYD | ELC
[16 empty] | 10 | WIN-WK-N | LO | NCAP_AF |  | ELE |  | ELCHYD | ELC |  | 10 | WIN-WK-N | LO | NCAP_AF |  | ELE |  | ELCHYD | ELC
1 | SUM-WK-D | LO | NCAP_AF |  | 0% |  | ELE | ELCREHYDR00,EHYD-DAM-New20 | ELCHYD | ELC | [5 empty] | 11 | WIN-WE-D | LO | NCAP_AF |  | ELE |  | ELCHYD | ELC |  | 11 | WIN-WE-D | LO | NCAP_AF |  | ELE |  | ELCHYD | ELC
2 | SUM-WK-N | LO | NCAP_AF |  | 0% |  | ELE | ELCREHYDR00,EHYD-DAM-New20 | ELCHYD | ELC | [5 empty] | 12 | WIN-WE-N | LO | NCAP_AF |  | ELE |  | ELCHYD | ELC |  | 12 | WIN-WE-N | LO | NCAP_AF |  | ELE |  | ELCHYD | ELC
3 | SUM-WE-D | LO | NCAP_AF |  | 0% |  | ELE | ELCREHYDR00,EHYD-DAM-New20 | ELCHYD | ELC | [5 empty] | 13 | SPR-WK-D | LO | NCAP_AF |  | ELE |  | ELCHYD | ELC |  | 13 | SPR-WK-D | LO | NCAP_AF |  | ELE |  | ELCHYD | ELC
4 | SUM-WE-N | LO | NCAP_AF |  | 0% |  | ELE | ELCREHYDR00,EHYD-DAM-New20 | ELCHYD | ELC | [5 empty] | 14 | SPR-WK-N | LO | NCAP_AF |  | ELE |  | ELCHYD | ELC |  | 14 | SPR-WK-N | LO | NCAP_AF |  | ELE |  | ELCHYD | ELC
5 | FAL-WK-D | LO | NCAP_AF |  | 0% |  | ELE | ELCREHYDR00,EHYD-DAM-New20 | ELCHYD | ELC | [5 empty] | 15 | SPR-WE-D | LO | NCAP_AF |  | ELE |  | ELCHYD | ELC |  | 15 | SPR-WE-D | LO | NCAP_AF |  | ELE |  | ELCHYD | ELC
6 | FAL-WK-N | LO | NCAP_AF |  | 0% |  | ELE | ELCREHYDR00,EHYD-DAM-New20 | ELCHYD | ELC | [5 empty] | 16 | SPR-WE-N | LO | NCAP_AF |  | ELE |  | ELCHYD | ELC |  | 16 | SPR-WE-N | LO | NCAP_AF |  | ELE |  | ELCHYD | ELC
7 | FAL-WE-D | LO | NCAP_AF |  | 0% |  | ELE | ELCREHYDR00,EHYD-DAM-New20 | ELCHYD | ELC
8 | FAL-WE-N | LO | NCAP_AF |  | 0% |  | ELE | ELCREHYDR00,EHYD-DAM-New20 | ELCHYD | ELC
9 | WIN-WK-D | LO | NCAP_AF |  | 0% |  | ELE | ELCREHYDR00,EHYD-DAM-New20 | ELCHYD | ELC
10 | WIN-WK-N | LO | NCAP_AF |  | 0% |  | ELE | ELCREHYDR00,EHYD-DAM-New20 | ELCHYD | ELC
11 | WIN-WE-D | LO | NCAP_AF |  | 0% |  | ELE | ELCREHYDR00,EHYD-DAM-New20 | ELCHYD | ELC
12 | WIN-WE-N | LO | NCAP_AF |  | 0% |  | ELE | ELCREHYDR00,EHYD-DAM-New20 | ELCHYD | ELC
13 | SPR-WK-D | LO | NCAP_AF |  | 0% |  | ELE | ELCREHYDR00,EHYD-DAM-New20 | ELCHYD | ELC
14 | SPR-WK-N | LO | NCAP_AF |  | 0% |  | ELE | ELCREHYDR00,EHYD-DAM-New20 | ELCHYD | ELC
15 | SPR-WE-D | LO | NCAP_AF |  | 0% |  | ELE | ELCREHYDR00,EHYD-DAM-New20 | ELCHYD | ELC
16 | SPR-WE-N | LO | NCAP_AF |  | 0% |  | ELE | ELCREHYDR00,EHYD-DAM-New20 | ELCHYD | ELC

## Geo
Geo Capcity Factors |  |  | 2015
Geo
| TimeSlice | LimType | Attribute | Year | SI | NI | Pset_Set | Pset_PN | Pset_CI | Pset_CO | Cset_CN
1 | SUM-WK-D | UP | NCAP_AF |  | 92.77% | 92.77% | ELE | ELCREGEO00, EGEO* |  |  |  | 0.1029
2 | SUM-WK-N | UP | NCAP_AF |  | 94.92% | 94.92% | ELE | ELCREGEO00, EGEO* |  |  |  | 0.0661
3 | SUM-WK-P | UP | NCAP_AF |  | 94.39% | 94.39% | ELE | ELCREGEO00, EGEO* |  |  |  | 0.0073
4 | SUM-WE-D | UP | NCAP_AF |  | 93.87% | 93.87% | ELE | ELCREGEO00, EGEO* |  |  |  | 0.041
5 | SUM-WE-N | UP | NCAP_AF |  | 95.17% | 95.17% | ELE | ELCREGEO00, EGEO* |  |  |  | 0.0263
6 | SUM-WE-P | UP | NCAP_AF |  | 95.26% | 95.26% | ELE | ELCREGEO00, EGEO* |  |  |  | 0.0029
7 | FAL-WK-D | UP | NCAP_AF |  | 93.41% | 93.41% | ELE | ELCREGEO00, EGEO* |  |  |  | 0.1051
8 | FAL-WK-N | UP | NCAP_AF |  | 94.78% | 94.78% | ELE | ELCREGEO00, EGEO* |  |  |  | 0.0676
9 | FAL-WK-P | UP | NCAP_AF |  | 93.31% | 93.31% | ELE | ELCREGEO00, EGEO* |  |  |  | 0.0075
10 | FAL-WE-D | UP | NCAP_AF |  | 93.78% | 93.78% | ELE | ELCREGEO00, EGEO* |  |  |  | 0.0419
11 | FAL-WE-N | UP | NCAP_AF |  | 95.01% | 95.01% | ELE | ELCREGEO00, EGEO* |  |  |  | 0.0269
12 | FAL-WE-P | UP | NCAP_AF |  | 93.17% | 93.17% | ELE | ELCREGEO00, EGEO* |  |  |  | 0.003
13 | WIN-WK-D | UP | NCAP_AF |  | 90.34% | 90.34% | ELE | ELCREGEO00, EGEO* |  |  |  | 0.1051
14 | WIN-WK-N | UP | NCAP_AF |  | 91.72% | 91.72% | ELE | ELCREGEO00, EGEO* |  |  |  | 0.0676
15 | WIN-WK-P | UP | NCAP_AF |  | 90.43% | 90.43% | ELE | ELCREGEO00, EGEO* |  |  |  | 0.0075
16 | WIN-WE-D | UP | NCAP_AF |  | 91.5% | 91.5% | ELE | ELCREGEO00, EGEO* |  |  |  | 0.0419
17 | WIN-WE-N | UP | NCAP_AF |  | 92.76% | 92.76% | ELE | ELCREGEO00, EGEO* |  |  |  | 0.0269
18 | WIN-WE-P | UP | NCAP_AF |  | 91.17% | 91.17% | ELE | ELCREGEO00, EGEO* |  |  |  | 0.003
19 | SPR-WK-D | UP | NCAP_AF |  | 89.77% | 89.77% | ELE | ELCREGEO00, EGEO* |  |  |  | 0.104
20 | SPR-WK-N | UP | NCAP_AF |  | 91.79% | 91.79% | ELE | ELCREGEO00, EGEO* |  |  |  | 0.0669
21 | SPR-WK-P | UP | NCAP_AF |  | 91.16% | 91.16% | ELE | ELCREGEO00, EGEO* |  |  |  | 0.0074
22 | SPR-WE-D | UP | NCAP_AF |  | 90.33% | 90.33% | ELE | ELCREGEO00, EGEO* |  |  |  | 0.0414
23 | SPR-WE-N | UP | NCAP_AF |  | 91.53% | 91.53% | ELE | ELCREGEO00, EGEO* |  |  |  | 0.0266
24 | SPR-WE-P | UP | NCAP_AF |  | 90.75% | 90.75% | ELE | ELCREGEO00, EGEO* |  |  |  | 0.003
1 | SUM-WK-D | LO | NCAP_AF |  |  | 0% | ELE | ELCREGEO00, EGEO20 | ELCGEO | ELC
2 | SUM-WK-N | LO | NCAP_AF |  |  | 0% | ELE | ELCREGEO00, EGEO20 | ELCGEO | ELC
3 | SUM-WE-D | LO | NCAP_AF |  |  | 0% | ELE | ELCREGEO00, EGEO20 | ELCGEO | ELC
4 | SUM-WE-N | LO | NCAP_AF |  |  | 0% | ELE | ELCREGEO00, EGEO20 | ELCGEO | ELC
5 | FAL-WK-D | LO | NCAP_AF |  |  | 0% | ELE | ELCREGEO00, EGEO20 | ELCGEO | ELC
6 | FAL-WK-N | LO | NCAP_AF |  |  | 0% | ELE | ELCREGEO00, EGEO20 | ELCGEO | ELC
7 | FAL-WE-D | LO | NCAP_AF |  |  | 0% | ELE | ELCREGEO00, EGEO20 | ELCGEO | ELC
8 | FAL-WE-N | LO | NCAP_AF |  |  | 0% | ELE | ELCREGEO00, EGEO20 | ELCGEO | ELC
9 | WIN-WK-D | LO | NCAP_AF |  |  | 0% | ELE | ELCREGEO00, EGEO20 | ELCGEO | ELC
10 | WIN-WK-N | LO | NCAP_AF |  |  | 0% | ELE | ELCREGEO00, EGEO20 | ELCGEO | ELC
11 | WIN-WE-D | LO | NCAP_AF |  |  | 0% | ELE | ELCREGEO00, EGEO20 | ELCGEO | ELC
12 | WIN-WE-N | LO | NCAP_AF |  |  | 0% | ELE | ELCREGEO00, EGEO20 | ELCGEO | ELC
13 | SPR-WK-D | LO | NCAP_AF |  |  | 0% | ELE | ELCREGEO00, EGEO20 | ELCGEO | ELC
14 | SPR-WK-N | LO | NCAP_AF |  |  | 0% | ELE | ELCREGEO00, EGEO20 | ELCGEO | ELC
15 | SPR-WE-D | LO | NCAP_AF |  |  | 0% | ELE | ELCREGEO00, EGEO20 | ELCGEO | ELC
16 | SPR-WE-N | LO | NCAP_AF |  |  | 0% | ELE | ELCREGEO00, EGEO20 | ELCGEO | ELC