## Sets-Proc-elec_generation
~TFM_Psets
PSET_SET | PSET_PN | PSET_PD | PSET_CI | PSET_CO | SetName | SetDesc | T_Pos_AndOr | T_Neg_AndOr | T_Pos_AndOr_forSets | T_Neg_AndOr_forSets | Comment
IRE | IMP*Z |  |  |  | DUMMY_IMPORT | Dummy import processes | AND | OR | AND | OR
IRE | IMP* |  |  |  | IRE_IMP | Import processes | AND | OR | AND | OR
IRE | EXP* |  |  |  | IRE_EXP | Export processes | AND | OR | AND | OR
IRE | MIN* |  |  |  | IRE_MIN | Mining processes | AND | OR | AND | OR
ELE | ELC_Geo* |  |  |  | PS_ELC_Geothermal | Process Set - Electrcity Sector - Geothermal | AND | OR
ELE | ELC_Hyd* |  |  |  | PS_ELC_Hydro | Process Set - Electrcity Sector - Hydro | AND | OR
ELE | ELC_HydRR* |  |  |  | PS_ELC_HydroRR | Process Set - Electrcity Sector - Hydro (Run-of-river) | AND | OR
ELE | ELC_HydSC* |  |  |  | PS_ELC_HydroSC | Process Set - Electrcity Sector - Hydro (Schedulable) | AND | OR
ELE | ELC_Solar* |  |  |  | PS_ELC_Solar | Process Set - Electrcity Sector - Solar | AND | OR
ELE | ELC_SolarDist* |  |  |  | PS_ELC_SolarDist | Process Set - Electrcity Sector - Solar Distributed | AND | OR
ELE | ELC_SolarFixed* |  |  |  | PS_ELC_SolarFixed | Process Set - Electrcity Sector - Solar Utility Fixed | AND | OR
ELE | ELC_SolarTrack* |  |  |  | PS_ELC_SolarTrack | Process Set - Electrcity Sector - Solar Utility Tracking | AND | OR
ELE | ELC_BiogasCHP*,ELC_CCGT*,ELC_COAL*,ELC_Dsl*,ELC_GasCHP*,ELC_GasPKR*,ELC_Rankine*,ELC_BioRecip*,ELC_WoodCHP* |  |  |  | PS_ELC_Thermal | Process Set - Electrcity Sector - Thermal Plant | AND | OR
ELE | ELC_BiogasCHP |  |  |  | PS_ELC_Biogas Cogen | Process Set - Electrcity Sector - Thermal Plant Biogas Cogen | AND | OR
ELE | ELC_CCGT* |  |  |  | PS_ELC_CCGT | Process Set - Electrcity Sector - Thermal Plant CCGT | AND | OR
ELE | ELC_COAL* |  |  |  | PS_ELC_COAL | Process Set - Electrcity Sector - Thermal Plant Coal Cogen | AND | OR
ELE | ELC_Dsl* |  |  |  | PS_ELC_Dsl | Process Set - Electrcity Sector - Thermal Plant Diesel peaker | AND | OR
ELE | ELC_GasCHP* |  |  |  | PS_ELC_GasCHP | Process Set - Electrcity Sector - Thermal Plant Natural gas cogen | AND | OR
ELE | ELC_GasPKR* |  |  |  | PS_ELC_GasPKR | Process Set - Electrcity Sector - Thermal Plant Natural gas peaker | AND | OR
ELE | ELC_Rankine* |  |  |  | PS_ELC_Rankine | Process Set - Electrcity Sector - Thermal Plant Rankine | AND | OR
ELE | ELC_BioRecip* |  |  |  | PS_ELC_BioRecip | Process Set - Electrcity Sector - Thermal Plant Reciprocating Biogas | AND | OR
ELE | ELC_WoodCHP* |  |  |  | PS_ELC_WoodCHP | Process Set - Electrcity Sector - Thermal Plant Wood Cogen | AND | OR
ELE | ELC_Wind* |  |  |  | PS_ELC_Wind | Process Set - Electrcity Sector - Wind | AND | OR
ELE | ELC_WindOn* |  |  |  | PS_ELC_WindOn | Process Set - Electrcity Sector - Wind Onshore | AND | OR
ELE | ELC_WindFixOff* |  |  |  | PS_ELC_WindFixOff | Process Set - Electrcity Sector - Wind Offshore Fixed | AND | OR
ELE | ELC_WindFloatOff* |  |  |  | PS_ELC_WindFloatOff | Process Set - Electrcity Sector - Wind Offshore Floating | AND | OR

## Sets-Comm
~TFM_Csets
CSET_SET | CSET_CN | CSET_CD | SetName | SetDesc | C_Pos_AndOr | C_Neg_AndOr | C_Pos_AndOr_forSets | C_Neg_AndOr_forSets | Comment
NRG | E* |  | CS_ELC_E | Commodities Set - Electricity Sector - ALL (Be CAREFUL) | AND | OR | AND | OR
NRG | ELC |  | CS_ELC_ELC | Commodities Set - Electricity Sector - ELC | AND | OR | AND | OR
NRG | ELCBIG |  | CS_ELC_ELCBIG | Commodities Set - Electricity Sector - BIG | AND | OR | AND | OR
NRG | ELCBPLT |  | CS_ELC_ELCBPLT | Commodities Set - Electricity Sector - BPLT | AND | OR | AND | OR
NRG | ELCCOA |  | CS_ELC_COA | Commodities Set - Electricity Sector - Coal | AND | OR | AND | OR
NRG | ELCD |  | CS_ELC_ELCD | Commodities Set - Electricity Sector - ELCD | AND | OR | AND | OR
NRG | ELCDSL |  | CS_ELC_DSL | Commodities Set - Electricity Sector - DSL | AND | OR | AND | OR
NRG | ELCGEO |  | CS_ELC_GEO | Commodities Set - Electricity Sector - Geothermal | AND | OR | AND | OR
NRG | ELCHV |  | CS_ELC_ELCHV | Commodities Set - Electricity Sector - ELCHV | AND | OR | AND | OR
NRG | ELCHYD |  | CS_ELC_HYD | Commodities Set - Electricity Sector - Hydro | AND | OR | AND | OR
NRG | ELCNGA |  | CS_ELC_NGA | Commodities Set - Electricity Sector - Natural Gas | AND | OR | AND | OR
NRG | ELCSOL |  | CS_ELC_SOL | Commodities Set - Electricity Sector - Solar (ALL) | AND | OR | AND | OR
NRG | ELCWIN |  | CS_ELC_WIN | Commodities Set - Electricity Sector - Wind (ALL) | AND | OR | AND | OR
NRG | ELCWOD |  | CS_ELC_WOD | Commodities Set - Electricity Sector - Wood | AND | OR | AND | OR
ENV | *CO2*,-*CO2S* |  | CS_ENV_CO2 | CO2 Emissions | AND | AND | AND | OR
ENV | *CO2S* |  | CS_ENV_CO2S | CO2 Emissions For Sequestration | AND | AND | AND | OR
ENV | E*CO2*,-*CO2S |  | CS_ENV_CO2_ELC | CO2 emissions from Electricity generation | AND | OR | AND | OR
ENV | E*CO2S* |  | CS_ENV_CO2S_ELC | CO2 emissions from Electricity generation for Sequestration | AND | OR | AND | OR
DEM | DEMELC* |  | DEM_ELC | Electricity Demand | AND | AND | AND | OR
ENV | *CH4* |  | CS_ENV_CH4 | CH4 Emissions | AND | AND | AND | OR
ENV | E*CH4* |  | CS_ENV_CH4_ELC | CH4 emissions from Electricity generation | AND | OR | AND | OR
ENV | *N2O* |  | CS_ENV_N2O | N2O Emissions | AND | AND | AND | OR
ENV | E*N2O* |  | CS_ENV_N2O_ELC | N2O emissions from Electricity generation | AND | OR | AND | OR
ENV | *NOX* |  | CS_ENV_NOX | NOx Emissions | AND | AND | AND | OR
ENV | E*NOX* |  | CS_ENV_NOX_ELC | NOx emissions from Electricity generation | AND | OR | AND | OR
ENV | *PM10* |  | CS_ENV_PM10 | PM10 Emissions | AND | AND | AND | OR
ENV | E*PM10* |  | CS_ENV_PM10_ELC | PM10 emissions from Electricity generation | AND | OR | AND | OR
ENV | *PM25* |  | CS_ENV_PM25 | PM2.5 Emissions | AND | AND | AND | OR
ENV | E*PM25* |  | CS_ENV_PM25_ELC | PM2.5 emissions from Electricity generation | AND | OR | AND | OR
ENV | *SO2* |  | CS_ENV_SO2 | SO2 Emissions | AND | AND | AND | OR
ENV | E*SO2* |  | CS_ENV_SO2_ELC | SO2 emissions from Electricity generation | AND | OR | AND | OR
NRG | ELCDST,ELCOIL |  | CS_ELC_OIL | COmmodities Set - Electricity Sector - Oil | AND | OR | AND | OR
NRG | ELCNUC |  | CS_ELC_NUC | COmmodities Set - Electricity Sector - Nuclear | AND | OR | AND | OR
NRG | ELCOGF |  | CS_ELC_OGF | COmmodities Set - Electricity Sector - Other Gaseous Fuels | AND | OR | AND | OR
NRG | ELCBMS |  | CS_ELC_BMS | COmmodities Set - Electricity Sector - Biomass | AND | OR | AND | OR
NRG | ELCMSW |  | CS_ELC_MSW | COmmodities Set - Electricity Sector - Municipal Solid Wastes | AND | OR | AND | OR
NRG | ELCWAT,ELCHYD |  | CS_ELC_WAT | COmmodities Set - Electricity Sector - Hydro | AND | OR | AND | OR
NRG | ELCTID |  | CS_ELC_TID | COmmodities Set - Electricity Sector - Tidal | AND | OR | AND | OR
NRG | ELCWNO,ELCWNF |  | CS_ELC_WIN | COmmodities Set - Electricity Sector -Wind (ALL) | AND | OR | AND | OR
NRG | ELCWNO |  | CS_ELC_WNO | COmmodities Set - Electricity Sector - Wind Onshore | AND | OR | AND | OR
NRG | ELCWNF |  | CS_ELC_WNF | COmmodities Set - Electricity Sector - Wind Offshore | AND | OR | AND | OR
NRG | ELCSTH |  | CS_ELC_STH | COmmodities Set - Electricity Sector - Solar Thermal | AND | OR | AND | OR
NRG | ELCSPV |  | CS_ELC_SPV | COmmodities Set - Electricity Sector - Solar PV | AND | OR | AND | OR
NRG | ELCLIQ |  | CS_ELC_BLQ | COmmodities Set - Electricity Sector - Bioliquids | AND | OR | AND | OR
NRG | ELCH2 |  | CS_ELC_H2 | COmmodities Set - Electricity Sector - Hydrogen | AND | OR | AND | OR

## Sets-Proc-batteries
~TFM_Psets
PSET_SET | PSET_PN | PSET_PD | PSET_CI | PSET_CO | SetName | SetDesc | T_Pos_AndOr | T_Neg_AndOr | T_Pos_AndOr_forSets | T_Neg_AndOr_forSets | Comment
STG | ELC_BAT* |  |  |  | PS_Battery | Process Set - Storage - Battery | AND | OR
STG | ELC_BAT*H |  |  |  | PS_Battery_Utility | Process Set - Storage - Battery Utility-scale battery | AND | OR
STG | ELC_BAT_DIST |  |  |  | PS_Battery_DIST | Process Set - Storage - Battery Distributed battery | AND | OR