## Documentation
Workbook: Agriculture, Forestry and Fishing Future Technologies for Tui Scenario
OTH_AGR: Technology definitions and parameters

## OTH_AGR
~FI_T
TechName | *TechDesc | Comm-IN | Comm-OUT | START | EFF | EFF~2030 | EFF~2050 | EFF~0 | AFA~NI | AFA~SI | AF | Life | CAP2ACT | INVCOST~2018 | INVCOST~2021 | INVCOST~2030 | INVCOST~2040 | INVCOST~2050 | INVCOST~0 | FIXOM | FIXOM~2030 | FIXOM~2040 | FIXOM~0 | FLO_MARK | FLO_MARK~2040
ADCF-MoTP-Stat-VacP-ELC | Dairy Cattle Farming-Vacuum Pump | AGRELC | ADCF-MoTP-Stat | 2020 | 0.84 |  |  |  | 0.23 | 0.23 |  | 25 | 31.536 | 410.6135 | [5 empty] | 21.596
ADCF-MoTP-Stat-VPVSD-ELC | Dairy Cattle Farming-Vacuum pump with VSD | AGRELC | ADCF-MoTP-Stat | 2020 | 0.95 |  |  |  | 0.23 | 0.23 |  | 25 | 31.536 | 643.4135 | [5 empty] | 21.596
ADCF-IRG-Irg-ELC | Dairy Cattle Farming-Irrigation | AGRELC | ADCF-IRG | 2020 | 0.7 |  |  |  | 0.16 | 0.16 |  | 20 | 31.536 | 6000 | [5 empty] | 917.1932
ADCF-IRG-IrgVSD-ELC | Dairy Cattle Farming-Irrigation with VSD | AGRELC | ADCF-IRG | 2020 | 0.83 |  |  |  | 0.16 | 0.16 |  | 20 | 31.536 | 6257.1429 | [5 empty] | 917.1932
ADCF-WH-Cylinder-ELC | Dairy Cattle Farming-Hot Water Cylinder | AGRELC | ADCF-WH | 2020 | 0.9 |  |  |  | 0.23 | 0.23 |  | 20 | 31.536 | 466.6652 | [5 empty] | 24.544
ADCF-WH-Hreco-ELC | Dairy Cattle Farming-Heat Recovery & Heat Pump | AGRELC | ADCF-WH | 2020 | 3.5 |  |  |  | 0.23 | 0.23 |  | 20 | 31.536 | 435.7348 | [5 empty] | 22.9172
\I: ADCF-WH-HP-ELC | \I: Dairy Cattle Farming-Hot Water Heat Pump | AGRELC | ADCF-WH | 2020
ADCF-MoTP-Mob-Trac--DSL | Dairy Cattle Farming-Tractor | AGRDSL | ADCF-MoTP-Mob-Trac | 2020 | 0.11 |  |  |  | 0.09 | 0.09 |  | 15 | 1 | 965.2941 | [5 empty] | 38.6118
ADCF-MoTP-Mob-Trac--ELC | Dairy Cattle Farming-Electric Tractor | AGRELC | ADCF-MoTP-Mob-Trac | 2020 | 0.39 |  |  |  | 0.09 | 0.09 |  | 15 | 1 |  | 3076.9693 | 1595.2207 | 1071.7594 | 1071.7594 |  | 57.0713 | 28.5356
ADCF-MoTP-Mob-Trac--H2R | Dairy Cattle Farming-Hydrogen Tractor | AGRH2R | ADCF-MoTP-Mob-Trac | 2020 | 0.24 |  |  |  | 0.09 | 0.09 |  | 15 | 1 |  | 2307.2582 | 2140.7868 | 819.5422 | 675.3559 |  | 34.7506
ADCF-MoTP-Mob-MTr--DSL | Dairy Cattle Farming-Medium Truck | AGRDSL | ADCF-MoTP-Mob-MTr | 2020 | 0.13 |  |  |  | 0.02 | 0.02 |  | 22 | 1 | 1851.8667 | 1898.1633 | 1962.9787 | 2042.5 | 2096.9667 |  | 70.3961
ADCF-MoTP-Mob-MTr--ELC | Dairy Cattle Farming-Electric Medium Truck | AGRELC | ADCF-MoTP-Mob-MTr | 2020 | 0.44 |  |  |  | 0.02 | 0.02 |  | 22 | 1 | 6565.0101 | 3455.2449 | 2084.8754 | 2084.8754 | 2084.8754 |  | 65.438 |  | 48.3243
ADCF-MoTP-Mob-MTr--H2R | Dairy Cattle Farming-Hydrogen Medium Truck | AGRH2R | ADCF-MoTP-Mob-MTr | 2020 | 0.27 |  |  |  | 0.02 | 0.02 |  | 22 | 1 | 7542.1453 | 4158.2148 | 3104.0294 | 2612.6269 | 2501.4005 |  | 71.3433
ADCF-MoTP-Mob-Uti--DSL | Dairy Cattle Farming-Utility | AGRDSL | ADCF-MoTP-Mob-Uti | 2020 | 0.23 |  |  |  | 0.09 | 0.09 |  | 22 | 1 | 363.43 | 368.42 | 375.08 | 383.4 | 394.6 |  | 11.8798
ADCF-MoTP-Mob-Uti--ELC | Dairy Cattle Farming-Electric Utility | AGRELC | ADCF-MoTP-Mob-Uti | 2020 | 0.8 |  |  |  | 0.09 | 0.09 |  | 22 | 1 | 563.28 | 549.56 | 413.47 | 413.47 | 413.47 |  | 10.53 |  | 9.015
ADCF-MoTP-Mob-Uti--H2R | Dairy Cattle Farming-Hydrogen Utility | AGRH2R | ADCF-MoTP-Mob-Uti | 2020 | 0.5 |  |  |  | 0.09 | 0.09 |  | 22 | 1 | 748.66 | 644.3 | 431.38 | 431.38 | 408.55 |  | 13.0607
ADCF-MoTP-Mob-Bike--PET | Dairy Cattle Farming-Motorbike/side by side | AGRPET | ADCF-MoTP-Mob-Bike | 2020 | 0.1 |  |  |  | 0.25 | 0.25 |  | 10 | 1 | 264 | 264 | 264 | 264 | 264 |  | 500
ADCF-MoTP-Mob-Bike--ELC | Dairy Cattle Farming-Electric Motorbike | AGRELC | ADCF-MoTP-Mob-Bike | 2020 | 0.35 |  |  |  | 0.25 | 0.25 |  | 10 | 1 | 483 | 379 | 287 | 189 | 189 |  | 250
ADCF-PUMP--ELC | Dairy Cattle Farming-Transfer Pumps etc | AGRELC | ADCF-PUMP | 2020 | 0.7 |  |  |  | 0.23 | 0.23 |  | 25 | 31.536 | 886.9062 | [5 empty] | 46.6464
ADCF-RFGR--ELC | Dairy Cattle Farming-Refrigeration | AGRELC | ADCF-RFGR | 2020 | 2.9516 |  |  |  | 0.23 | 0.23 |  | 15 | 31.536 | 545.7819 | [5 empty] | 28.7051
ADCF-RFGR-HRECSys-ELC | Dairy Cattle Farming-Heat Recovery System | AGRELC | ADCF-RFGR | 2020 | 3.5 |  |  |  | 0.23 | 0.23 |  | 15 | 31.536 | 684.4486 | [5 empty] | 35.9982
ADCF-LIG--ELC | Dairy Cattle Farming-LED | AGRELC | ADCF-LIG | 2020 | 0.45 |  |  |  | 0.23 | 0.23 |  | 17.1233 | 31.536 | 1076.087
ALIVE-IRG-Irg-ELC | Livestock Farming-Irrigation | AGRELC | ALIVE-IRG | 2020 | 0.7 |  |  |  | 0.16 | 0.16 |  | 20 | 31.536 | 6000 | [5 empty] | 917.1932
ALIVE-IRG-IrgVSD-ELC | Livestock Farming-Irrigation with VSD | AGRELC | ALIVE-IRG | 2020 | 0.83125 |  |  |  | 0.16 | 0.16 |  | 20 | 31.536 | 6257.1429 | [5 empty] | 917.1932
ALIVE-MoTP-Mob-Trac--DSL | Livestock Farming-Tractor | AGRDSL | ALIVE-MoTP-Mob-Trac | 2020 | 0.11111 |  |  |  | 0.09 | 0.09 |  | 15 | 1 | 965.2941 | [5 empty] | 38.6118
ALIVE-MoTP-Mob-Trac--ELC | Livestock Farming-Electric Tractor | AGRELC | ALIVE-MoTP-Mob-Trac | 2020 | 0.38647 |  |  |  | 0.09 | 0.09 |  | 15 | 1 |  | 3076.9693 | 1595.2207 | 1071.7594 | 1071.7594 |  | 57.0713 | 28.5356
ALIVE-MoTP-Mob-Trac--H2R | Livestock Farming-Hydrogen Tractor | AGRH2R | ALIVE-MoTP-Mob-Trac | 2020 | 0.24155 |  |  |  | 0.09 | 0.09 |  | 15 | 1 |  | 2307.2582 | 2140.7868 | 819.5422 | 675.3559 |  | 34.7506
ALIVE-MoTP-Mob-MTr--DSL | Livestock Farming-Medium Truck | AGRDSL | ALIVE-MoTP-Mob-MTr | 2020 | 0.12516 |  |  |  | 0.02 | 0.02 |  | 22 | 1 | 1851.8667 | 1898.1633 | 1962.9787 | 2042.5 | 2096.9667 |  | 70.3961
ALIVE-MoTP-Mob-MTr--ELC | Livestock Farming-Electric Medium Truck | AGRELC | ALIVE-MoTP-Mob-MTr | 2020 | 0.43535 |  |  |  | 0.02 | 0.02 |  | 22 | 1 | 6565.0101 | 3455.2449 | 2084.8754 | 2084.8754 | 2084.8754 |  | 65.438 |  | 48.3243
ALIVE-MoTP-Mob-MTr--H2R | Livestock Farming-Hydrogen Medium Truck | AGRH2R | ALIVE-MoTP-Mob-MTr | 2020 | 0.27209 |  |  |  | 0.02 | 0.02 |  | 22 | 1 | 7542.1453 | 4158.2148 | 3104.0294 | 2612.6269 | 2501.4005 |  | 71.3433
ALIVE-MoTP-Mob-Uti--DSL | Livestock Farming-Utility | AGRDSL | ALIVE-MoTP-Mob-Uti | 2020 | 0.23 |  |  |  | 0.09 | 0.09 |  | 22 | 1 | 363.4258 | 368.4188 | 375.0761 | 383.3977 | 394.6037 |  | 11.8798
ALIVE-MoTP-Mob-Uti--ELC | Livestock Farming-Electric Utility | AGRELC | ALIVE-MoTP-Mob-Uti | 2020 | 0.8 |  |  |  | 0.09 | 0.09 |  | 22 | 1 | 563.2761 | 549.5555 | 413.4744 | 413.4744 | 413.4744 |  | 10.53 |  | 9.015
ALIVE-MoTP-Mob-Uti--H2R | Livestock Farming-Hydrogen Utility | AGRH2R | ALIVE-MoTP-Mob-Uti | 2020 | 0.5 |  |  |  | 0.09 | 0.09 |  | 22 | 1 | 748.66 | 644.2987 | 431.3847 | 431.3847 | 408.5524 |  | 13.0607
ALIVE-MoTP-Mob-Bike--PET | Livestock Farming-Motorbike/side by side | AGRPET | ALIVE-MoTP-Mob-Bike | 2020 | 0.1 |  |  |  | 0.25 | 0.25 |  | 10 | 1 | 264.043 | 264.043 | 264.043 | 264.043 | 264.043 |  | 34.7505
ALIVE-MoTP-Mob-Bike--ELC | Livestock Farming-Electric Motorbike/side by side | AGRELC | ALIVE-MoTP-Mob-Bike | 2020 | 0.34783 |  |  |  | 0.25 | 0.25 |  | 12 | 1 | 483.4846 | 378.6448 | 287.0372 | 189.3224 | 189.3224 |  | 17.3752
ALIVE-LIG--ELC | Livestock Farming-LED | AGRELC | ALIVE-LIG | 2020 | 0.45 |  |  |  | 0.23 | 0.23 |  | 17.1233 | 31.536 | 1076.087
AHORT-IRG-Irg-ELC | Horticulture (Outdoor)-Irrigation | AGRELC | AHORT-IRG | 2020 | 0.7 |  |  |  | 0.16 | 0.16 |  | 20 | 31.536 | 6000 | [5 empty] | 917.1932
AHORT-IRG-IrgVSD-ELC | Horticulture (Outdoor)-Irrigation with VSD | AGRELC | AHORT-IRG | 2020 | 0.83125 |  |  |  | 0.16 | 0.16 |  | 20 | 31.536 | 6257.1429 | [5 empty] | 917.1932
AHORT-MoTP-Mob-Trac--DSL | Horticulture (Outdoor)-Tractor | AGRDSL | AHORT-MoTP-Mob-Trac | 2020 | 0.11111 |  |  |  | 0.061644 | 0.06 |  | 12 | 1 | 1560.0712 | 1560.0712 |  |  |  |  | 62.4028
AHORT-MoTP-Mob-Trac--ELC | Horticulture (Outdoor)-Electric Tractor | AGRELC | AHORT-MoTP-Mob-Trac | 2020 | 0.38647 |  |  |  | 0.061644 | 0.06 |  | 12 | 1 |  | 10961.1096 | 5626.2887 | 3923.315 | 3923.315 |  | 138.3546 | 69.1773
AHORT-MoTP-Mob-Trac--H2R | Horticulture (Outdoor)-Hydrogen Tractor | AGRH2R | AHORT-MoTP-Mob-Trac | 2020 | 0.24155 |  |  |  | 0.061644 | 0.06 |  | 12 | 1 |  | 10802.6442 | 10005.4745 | 3678.5268 | 2988.0727 |  | 56.1626
AHORT-MoTP-Mob-MTr--DSL | Horticulture (Outdoor)-Medium Truck | AGRDSL | AHORT-MoTP-Mob-MTr | 2020 | 0.12516 |  |  |  | 0.02 | 0.02 |  | 22 | 1 | 1851.8667 | 1898.1633 | 1962.9787 | 2042.5 | 2096.9667 |  | 70.3961
AHORT-MoTP-Mob-MTr--ELC | Horticulture (Outdoor)-Electric Medium Truck | AGRELC | AHORT-MoTP-Mob-MTr | 2020 | 0.43535 |  |  |  | 0.02 | 0.02 |  | 22 | 1 | 6565.0101 | 3455.2449 | 2084.8754 | 2084.8754 | 2084.8754 |  | 65.438 |  | 48.3243
AHORT-MoTP-Mob-MTr--H2R | Horticulture (Outdoor)-Hydrogen Medium Truck | AGRH2R | AHORT-MoTP-Mob-MTr | 2020 | 0.27209 |  |  |  | 0.02 | 0.02 |  | 22 | 1 | 7542.1453 | 4158.2148 | 3104.0294 | 2612.6269 | 2501.4005 |  | 71.3433
AHORT-MoTP-Mob-Uti--DSL | Horticulture (Outdoor)-Utility | AGRDSL | AHORT-MoTP-Mob-Uti | 2020 | 0.23 |  |  |  | 0.09 | 0.09 |  | 22 | 1 | 363.4258 | 368.4188 | 375.0761 | 383.3977 | 394.6037 |  | 11.8798
AHORT-MoTP-Mob-Uti--ELC | Horticulture (Outdoor)-Electric Utility | AGRELC | AHORT-MoTP-Mob-Uti | 2020 | 0.8 |  |  |  | 0.09 | 0.09 |  | 22 | 1 | 563.2761 | 549.5555 | 413.4744 | 413.4744 | 413.4744 |  | 10.53 |  | 9.015
AHORT-MoTP-Mob-Uti--H2R | Horticulture (Outdoor)-Hydrogen Utility | AGRH2R | AHORT-MoTP-Mob-Uti | 2020 | 0.5 |  |  |  | 0.09 | 0.09 |  | 22 | 1 | 748.66 | 644.2987 | 431.3847 | 431.3847 | 408.5524 |  | 13.0607
AHORT-MoTP-Stat-Motor-ELC | Horticulture (Outdoor)-Frost Protection windmills | AGRELC | AHORT-MoTP-Stat | 2020 | 0.9 |  |  |  | 0.07416 | 0.17 |  | 20 | 31.536 | 2400
AHORT-LIG--ELC | Horticulture (Outdoor)-LED | AGRELC | AHORT-LIG | 2020 | 0.45 |  |  |  | 0.23 | 0.23 |  | 17.1233 | 31.536 | 1076.087
AINDC-SH-Boiler-WOD | Indoor Cropping-Boiler | AGRWOD | AINDC-SH | 2020 | 0.85 |  |  |  | 0.27 | 0.27 |  | 25 | 31.536 | 705.8824 | [5 empty] | 11.25
AINDC-SH-Boiler-NGA | Indoor Cropping-Boiler | AGRNGA | AINDC-SH | 2020 | 0.87 |  |  |  | 0.27 | 0.27 |  | 25 | 31.536 | 114.9425 | [5 empty] | 4.41
AINDC-SH-Boiler-ELC | Indoor Cropping-Boiler | AGRELC | AINDC-SH | 2020 | 0.99 |  |  |  | 0.27 | 0.27 |  | 25 | 31.536 | 370.5 | 250 | 250 | 250 | 250
AINDC-SH-Boiler-H2R | Indoor Cropping-Boiler | AGRH2R | AINDC-SH | 2020 | 0.87 |  |  |  | 0.27 | 0.27 |  | 25 | 31.536 | 174.825 | [5 empty] | 6.62
AINDC-SH-HP-ELC | Indoor Cropping-High Temperature Heat Pump | AGRELC | AINDC-SH | 2020 | 3.5 |  |  |  | 0.27 | 0.27 |  | 20 | 31.536 | 1071.4286
AINDC-LIG--ELC | Indoor Cropping-LED | AGRELC | AINDC-LIG | 2020 | 0.45 |  |  |  | 0.23 | 0.23 |  | 17.1233 | 31.536 | 1076.087
\I: AINDC-SH-ThScrn-ELC | Indoor Cropping-Thermal Screens |  | AINDC-SH | 2020 | [5 empty] | 0 |  | 15 | 31.536
\I: AINDC-SH-Dehumid-ELC | Indoor Cropping-Dehumidifiers |  | AINDC-SH | 2020 | [5 empty] | 0 |  | 20 | 31.536
AFORE-MoTP-Stat--ELC | Forestry and Logging-Motive Power Stationery | AGRELC | AFORE-MoTP-Stat | 2020 | 0.9 |  |  |  | 0.15366 | 0.15 |  | 20 | 31.536 | 174.6612
AFORE-MoTP-Mob-GB--DSL | Forestry and Logging-Ground Based | AGRDSL | AFORE-MoTP-Mob-GB | 2020 | 0.11111 |  |  |  | 0.15366 | 0.15 |  | 15 | 1 | 1273.6607 | [5 empty] | 50.9464
AFORE-MoTP-Mob-GB--ELC | Forestry and Logging-Electric Ground Based | AGRELC | AFORE-MoTP-Mob-GB | 2020 | 0.38647 |  |  |  | 0.15366 | 0.15 |  | 15 | 1 |  |  | 6998.6692 | 2677.272 | 2331.8508 |  | 18.8257
AFORE-MoTP-Mob-GB--H2R | Forestry and Logging-Hydrogen Ground Based | AGRH2R | AFORE-MoTP-Mob-GB | 2020 | 0.24155 |  |  |  | 0.15366 | 0.15 |  | 15 | 1 |  |  | 2440.4418 | 1358.6703 | 858.7682 |  | 45.8518
AFORE-MoTP-Mob-CY--DSL | Forestry and Logging-Cable Yarding | AGRDSL | AFORE-MoTP-Mob-CY | 2020 | 0.11111 |  |  |  | 0.15339 | 0.15 |  | 15 | 1 | 805.5517 | [5 empty] | 32.2221
AFORE-MoTP-Mob-CY--ELC | Forestry and Logging-Electric Cable Yarding | AGRELC | AFORE-MoTP-Mob-CY | 2020 | 0.38647 |  |  |  | 0.15339 | 0.15 |  | 15 | 1 |  |  | 8412.9254 | 4519.7525 | 2771.3657 |  | 11.9067
AFORE-MoTP-Mob-CY--H2R | Forestry and Logging-Hydrogen Cable Yarding | AGRH2R | AFORE-MoTP-Mob-CY | 2020 | 0.24155 |  |  |  | 0.15339 | 0.15 |  | 15 | 1 |  |  | 2742.3667 | 2658.498 | 1086.0655 |  | 28.9999
AFORE-LIG--ELC | Forestry and Logging-LED | AGRELC | AFORE-LIG | 2020 | 0.45 |  |  |  | 0.23 | 0.23 |  | 17.1233 | 31.536 | 1076.087
AFISH-BOAT-Boat-DSL | Fishing, Hunting and Trapping-Boat | AGRDSL | AFISH-BOAT | 2020 | 0.18 |  |  |  | 1 | 1 |  | 20 | 31.536 | 986.6756
\I: AFISH-BOAT-Boat-FOL | Fishing, Hunting and Trapping-Boat | AGRFOL | AFISH-BOAT | 2020 | 0.18 |  |  |  | 1 | 1 |  | 20 | 31.536 | 986.6756
AFISH-BOAT-HYBBOAT-DSL | Fishing, Hunting and Trapping-Hybrid Boat | AGRDSL | AFISH-BOAT | 2020 | 0.19382 |  |  |  | 1 | 1 |  | 20 | 31.536 | 1480.0134 | [9 empty] | 0.1 | 1
\I: AFISH-BOAT--ELC | \I: Fishing, Hunting and Trapping-Hybrid Electric Boat | AGRELC | AFISH-BOAT | 2020 | [7 empty] | 20
\I: AFISH-BOAT--H2R | \I: Fishing, Hunting and Trapping-Hydrogen Boat | AGRH2R | AFISH-BOAT | 2020 | [7 empty] | 20
AFISH-RFGR-RF-ELC | Fishing, Hunting and Trapping-Refrigeration | AGRELC | AFISH-RFGR | 2020 | 2.9516 |  |  |  | 1 | 1 |  | 15 | 31.536 | 545.7819
AFISH-LIG--ELC | Fishing, Hunting and Trapping-LED | AGRELC | AFISH-LIG | 2020 | 0.45 |  |  |  | 0.23 | 0.23 |  | 17.1233 | 31.536 | 1076.087
~FI_Process
Sets | Region | TechName | * Sector | * Subsector | * Enduse | * Technology | * Fuel | * ParametersOverride | * DisplayCapacity | TechDesc | * OLD TechDesc | Tact | Tcap | Tslvl | PrimaryCG | Vintage
*Process Set Membership | Region Name | Technology Name | [8 empty] | Technology Description | Activity Unit | Capacity Unit | TimeSlice level of Process Activity | Primary Commodity Group | Vintage Tracking
DMD |  | ADCF-MoTP-Stat-VacP-ELC | Agriculture | Dairy Cattle Farming | Milking Machine | Vacuum Pump | Electricity |  | 1 | Agriculture -:- Dairy Cattle Farming -:- Milking Machine -:- Vacuum Pump -:- Electricity -:- -:- 1 | Dairy Cattle Farming-Vacuum Pump | PJ | GW
DMD |  | ADCF-MoTP-Stat-VPVSD-ELC | Agriculture | Dairy Cattle Farming | Milking Machine | Vacuum Pump with VSD | Electricity |  | 1 | Agriculture -:- Dairy Cattle Farming -:- Milking Machine -:- Vacuum Pump with VSD -:- Electricity -:- -:- 1 | Dairy Cattle Farming-Vacuum pump with VSD | PJ | GW
DMD |  | ADCF-IRG-Irg-ELC | Agriculture | Dairy Cattle Farming | Irrigation | Irrigator | Electricity |  |  | Agriculture -:- Dairy Cattle Farming -:- Irrigation -:- Irrigator -:- Electricity -:- -:- | Dairy Cattle Farming-Irrigation | PJ | GW
DMD |  | ADCF-IRG-IrgVSD-ELC | Agriculture | Dairy Cattle Farming | Irrigation | Irrigator with VSD | Electricity |  | 1 | Agriculture -:- Dairy Cattle Farming -:- Irrigation -:- Irrigator with VSD -:- Electricity -:- -:- 1 | Dairy Cattle Farming-Irrigation with VSD | PJ | GW
DMD |  | ADCF-WH-Cylinder-ELC | Agriculture | Dairy Cattle Farming | Water Heating | Hot Water Cylinder | Electricity |  |  | Agriculture -:- Dairy Cattle Farming -:- Water Heating -:- Hot Water Cylinder -:- Electricity -:- -:- | Dairy Cattle Farming-Hot Water Cylinder | PJ | GW
DMD |  | ADCF-WH-Hreco-ELC | Agriculture | Dairy Cattle Farming | Water Heating | Heat Recovery System (Heating) | Electricity |  | 1 | Agriculture -:- Dairy Cattle Farming -:- Water Heating -:- Heat Recovery System (Heating) -:- Electricity -:- -:- 1 | Dairy Cattle Farming-Heat Recovery & Heat Pump | PJ | GW
\I: |  | ADCF-WH-HP-ELC | [8 empty] | \I: Dairy Cattle Farming-Hot Water Heat Pump | PJ | GW
DMD |  | ADCF-MoTP-Mob-Trac--DSL | Agriculture | Dairy Cattle Farming | Tractor Services | Tractor (Agricultural) | Diesel |  | 1 | Agriculture -:- Dairy Cattle Farming -:- Tractor Services -:- Tractor (Agricultural) -:- Diesel -:- -:- 1 | Dairy Cattle Farming-Tractor | PJ | GW
DMD |  | ADCF-MoTP-Mob-Trac--ELC | Agriculture | Dairy Cattle Farming | Tractor Services | Tractor (Agricultural) | Electricity |  | 1 | Agriculture -:- Dairy Cattle Farming -:- Tractor Services -:- Tractor (Agricultural) -:- Electricity -:- -:- 1 | Dairy Cattle Farming-Electric Tractor | PJ | GW
DMD |  | ADCF-MoTP-Mob-Trac--H2R | Agriculture | Dairy Cattle Farming | Tractor Services | Tractor (Agricultural) | Green Hydrogen |  | 1 | Agriculture -:- Dairy Cattle Farming -:- Tractor Services -:- Tractor (Agricultural) -:- Green Hydrogen -:- -:- 1 | Dairy Cattle Farming-Hydrogen Tractor | PJ | GW
DMD |  | ADCF-MoTP-Mob-MTr--DSL | Agriculture | Dairy Cattle Farming | Truck Services | Truck (Agricultural) | Diesel |  | 1 | Agriculture -:- Dairy Cattle Farming -:- Truck Services -:- Truck (Agricultural) -:- Diesel -:- -:- 1 | Dairy Cattle Farming-Medium Truck | PJ | GW
DMD |  | ADCF-MoTP-Mob-MTr--ELC | Agriculture | Dairy Cattle Farming | Truck Services | Truck (Agricultural) | Electricity |  | 1 | Agriculture -:- Dairy Cattle Farming -:- Truck Services -:- Truck (Agricultural) -:- Electricity -:- -:- 1 | Dairy Cattle Farming-Electric Medium Truck | PJ | GW
DMD |  | ADCF-MoTP-Mob-MTr--H2R | Agriculture | Dairy Cattle Farming | Truck Services | Truck (Agricultural) | Green Hydrogen |  |  | Agriculture -:- Dairy Cattle Farming -:- Truck Services -:- Truck (Agricultural) -:- Green Hydrogen -:- -:- | Dairy Cattle Farming-Hydrogen Medium Truck | PJ | GW
DMD |  | ADCF-MoTP-Mob-Uti--DSL | Agriculture | Dairy Cattle Farming | Farm Vehicle | Utility Vehicle (Agricultural) | Diesel |  | 1 | Agriculture -:- Dairy Cattle Farming -:- Farm Vehicle -:- Utility Vehicle (Agricultural) -:- Diesel -:- -:- 1 | Dairy Cattle Farming-Utility | PJ | GW
DMD |  | ADCF-MoTP-Mob-Uti--ELC | Agriculture | Dairy Cattle Farming | Farm Vehicle | Utility Vehicle (Agricultural) | Electricity |  | 1 | Agriculture -:- Dairy Cattle Farming -:- Farm Vehicle -:- Utility Vehicle (Agricultural) -:- Electricity -:- -:- 1 | Dairy Cattle Farming-Electric Utility | PJ | GW
DMD |  | ADCF-MoTP-Mob-Uti--H2R | Agriculture | Dairy Cattle Farming | Farm Vehicle | Utility Vehicle (Agricultural) | Green Hydrogen |  |  | Agriculture -:- Dairy Cattle Farming -:- Farm Vehicle -:- Utility Vehicle (Agricultural) -:- Green Hydrogen -:- -:- | Dairy Cattle Farming-Hydrogen Utility | PJ | GW
DMD |  | ADCF-MoTP-Mob-Bike--PET | Agriculture | Dairy Cattle Farming | Off-road Motorbike Use | Farm Bike | Petrol |  |  | Agriculture -:- Dairy Cattle Farming -:- Off-road Motorbike Use -:- Farm Bike -:- Petrol -:- -:- | Dairy Cattle Farming-Motorbike/side by side | PJ | GW
DMD |  | ADCF-MoTP-Mob-Bike--ELC | Agriculture | Dairy Cattle Farming | Off-road Motorbike Use | Farm Bike | Electricity |  | 1 | Agriculture -:- Dairy Cattle Farming -:- Off-road Motorbike Use -:- Farm Bike -:- Electricity -:- -:- 1 | Dairy Cattle Farming-Electric Motorbike | PJ | GW
DMD |  | ADCF-PUMP--ELC | Agriculture | Dairy Cattle Farming | Pumping | Transfer Pump | Electricity |  | 1 | Agriculture -:- Dairy Cattle Farming -:- Pumping -:- Transfer Pump -:- Electricity -:- -:- 1 | Dairy Cattle Farming-Transfer Pumps etc | PJ | GW
DMD |  | ADCF-RFGR--ELC | Agriculture | Dairy Cattle Farming | Refrigeration | Refrigerator | Electricity |  | 1 | Agriculture -:- Dairy Cattle Farming -:- Refrigeration -:- Refrigerator -:- Electricity -:- -:- 1 | Dairy Cattle Farming-Refrigeration | PJ | GW
DMD |  | ADCF-RFGR-HRECSys-ELC | Agriculture | Dairy Cattle Farming | Refrigeration | Heat Recovery System (Heating) | Electricity |  |  | Agriculture -:- Dairy Cattle Farming -:- Refrigeration -:- Heat Recovery System (Heating) -:- Electricity -:- -:- | Dairy Cattle Farming-Heat Recovery System | PJ | GW
DMD |  | ADCF-LIG--ELC | Agriculture | Dairy Cattle Farming | Lighting | Lights (General) | Electricity |  | 1 | Agriculture -:- Dairy Cattle Farming -:- Lighting -:- Lights (General) -:- Electricity -:- -:- 1 | Dairy Cattle Farming-LED | PJ | GW
DMD |  | ALIVE-IRG-Irg-ELC | Agriculture | Livestock Farming | Irrigation | Irrigator | Electricity |  |  | Agriculture -:- Livestock Farming -:- Irrigation -:- Irrigator -:- Electricity -:- -:- | Livestock Farming-Irrigation | PJ | GW
DMD |  | ALIVE-IRG-IrgVSD-ELC | Agriculture | Livestock Farming | Irrigation | Irrigator with VSD | Electricity |  | 1 | Agriculture -:- Livestock Farming -:- Irrigation -:- Irrigator with VSD -:- Electricity -:- -:- 1 | Livestock Farming-Irrigation with VSD | PJ | GW
DMD |  | ALIVE-MoTP-Mob-Trac--DSL | Agriculture | Livestock Farming | Tractor Services | Tractor (Agricultural) | Diesel |  | 1 | Agriculture -:- Livestock Farming -:- Tractor Services -:- Tractor (Agricultural) -:- Diesel -:- -:- 1 | Livestock Farming-Tractor | PJ | GW
DMD |  | ALIVE-MoTP-Mob-Trac--ELC | Agriculture | Livestock Farming | Tractor Services | Tractor (Agricultural) | Electricity |  | 1 | Agriculture -:- Livestock Farming -:- Tractor Services -:- Tractor (Agricultural) -:- Electricity -:- -:- 1 | Livestock Farming-Electric Tractor | PJ | GW
DMD |  | ALIVE-MoTP-Mob-Trac--H2R | Agriculture | Livestock Farming | Tractor Services | Tractor (Agricultural) | Green Hydrogen |  | 1 | Agriculture -:- Livestock Farming -:- Tractor Services -:- Tractor (Agricultural) -:- Green Hydrogen -:- -:- 1 | Livestock Farming-Hydrogen Tractor | PJ | GW
DMD |  | ALIVE-MoTP-Mob-MTr--DSL | Agriculture | Livestock Farming | Truck Services | Truck (Agricultural) | Diesel |  | 1 | Agriculture -:- Livestock Farming -:- Truck Services -:- Truck (Agricultural) -:- Diesel -:- -:- 1 | Livestock Farming-Medium Truck | PJ | GW
DMD |  | ALIVE-MoTP-Mob-MTr--ELC | Agriculture | Livestock Farming | Truck Services | Truck (Agricultural) | Electricity |  | 1 | Agriculture -:- Livestock Farming -:- Truck Services -:- Truck (Agricultural) -:- Electricity -:- -:- 1 | Livestock Farming-Electric Medium Truck | PJ | GW
DMD |  | ALIVE-MoTP-Mob-MTr--H2R | Agriculture | Livestock Farming | Truck Services | Truck (Agricultural) | Green Hydrogen |  |  | Agriculture -:- Livestock Farming -:- Truck Services -:- Truck (Agricultural) -:- Green Hydrogen -:- -:- | Livestock Farming-Hydrogen Medium Truck | PJ | GW
DMD |  | ALIVE-MoTP-Mob-Uti--DSL | Agriculture | Livestock Farming | Farm Vehicle | Utility Vehicle (Agricultural) | Diesel |  | 1 | Agriculture -:- Livestock Farming -:- Farm Vehicle -:- Utility Vehicle (Agricultural) -:- Diesel -:- -:- 1 | Livestock Farming-Utility | PJ | GW
DMD |  | ALIVE-MoTP-Mob-Uti--ELC | Agriculture | Livestock Farming | Farm Vehicle | Utility Vehicle (Agricultural) | Electricity |  | 1 | Agriculture -:- Livestock Farming -:- Farm Vehicle -:- Utility Vehicle (Agricultural) -:- Electricity -:- -:- 1 | Livestock Farming-Electric Utility | PJ | GW
DMD |  | ALIVE-MoTP-Mob-Uti--H2R | Agriculture | Livestock Farming | Farm Vehicle | Utility Vehicle (Agricultural) | Green Hydrogen |  |  | Agriculture -:- Livestock Farming -:- Farm Vehicle -:- Utility Vehicle (Agricultural) -:- Green Hydrogen -:- -:- | Livestock Farming-Hydrogen Utility | PJ | GW
DMD |  | ALIVE-MoTP-Mob-Bike--PET | Agriculture | Livestock Farming | Off-road Motorbike Use | Farm Bike | Petrol |  |  | Agriculture -:- Livestock Farming -:- Off-road Motorbike Use -:- Farm Bike -:- Petrol -:- -:- | Livestock Farming-Motorbike/side by side | PJ | GW
DMD |  | ALIVE-MoTP-Mob-Bike--ELC | Agriculture | Livestock Farming | Off-road Motorbike Use | Farm Bike | Electricity |  | 1 | Agriculture -:- Livestock Farming -:- Off-road Motorbike Use -:- Farm Bike -:- Electricity -:- -:- 1 | Livestock Farming-Electric Motorbike/side by side | PJ | GW
DMD |  | ALIVE-LIG--ELC | Agriculture | Livestock Farming | Lighting | Lights (General) | Electricity |  | 1 | Agriculture -:- Livestock Farming -:- Lighting -:- Lights (General) -:- Electricity -:- -:- 1 | Livestock Farming-LED | PJ | GW
DMD |  | AHORT-IRG-Irg-ELC | Agriculture | Forestry | Irrigation | Irrigator | Electricity |  |  | Agriculture -:- Forestry -:- Irrigation -:- Irrigator -:- Electricity -:- -:- | Horticulture (Outdoor)-Irrigation | PJ | GW
DMD |  | AHORT-IRG-IrgVSD-ELC | Agriculture | Outdoor Horticulture/Arable Farming | Irrigation | Irrigator with VSD | Electricity |  | 1 | Agriculture -:- Outdoor Horticulture/Arable Farming -:- Irrigation -:- Irrigator with VSD -:- Electricity -:- -:- 1 | Horticulture (Outdoor)-Irrigation with VSD | PJ | GW
DMD |  | AHORT-MoTP-Mob-Trac--DSL | Agriculture | Outdoor Horticulture/Arable Farming | Tractor Services | Tractor (Agricultural) | Diesel |  | 1 | Agriculture -:- Outdoor Horticulture/Arable Farming -:- Tractor Services -:- Tractor (Agricultural) -:- Diesel -:- -:- 1 | Horticulture (Outdoor)-Tractor | PJ | GW
DMD |  | AHORT-MoTP-Mob-Trac--ELC | Agriculture | Outdoor Horticulture/Arable Farming | Tractor Services | Tractor (Agricultural) | Electricity |  |  | Agriculture -:- Outdoor Horticulture/Arable Farming -:- Tractor Services -:- Tractor (Agricultural) -:- Electricity -:- -:- | Horticulture (Outdoor)-Electric Tractor | PJ | GW
DMD |  | AHORT-MoTP-Mob-Trac--H2R | Agriculture | Outdoor Horticulture/Arable Farming | Tractor Services | Tractor (Agricultural) | Green Hydrogen |  |  | Agriculture -:- Outdoor Horticulture/Arable Farming -:- Tractor Services -:- Tractor (Agricultural) -:- Green Hydrogen -:- -:- | Horticulture (Outdoor)-Hydrogen Tractor | PJ | GW
DMD |  | AHORT-MoTP-Mob-MTr--DSL | Agriculture | Outdoor Horticulture/Arable Farming | Truck Services | Truck (Agricultural) | Diesel |  | 1 | Agriculture -:- Outdoor Horticulture/Arable Farming -:- Truck Services -:- Truck (Agricultural) -:- Diesel -:- -:- 1 | Horticulture (Outdoor)-Medium Truck | PJ | GW
DMD |  | AHORT-MoTP-Mob-MTr--ELC | Agriculture | Outdoor Horticulture/Arable Farming | Truck Services | Truck (Agricultural) | Electricity |  | 1 | Agriculture -:- Outdoor Horticulture/Arable Farming -:- Truck Services -:- Truck (Agricultural) -:- Electricity -:- -:- 1 | Horticulture (Outdoor)-Electric Medium Truck | PJ | GW
DMD |  | AHORT-MoTP-Mob-MTr--H2R | Agriculture | Outdoor Horticulture/Arable Farming | Truck Services | Truck (Agricultural) | Green Hydrogen |  |  | Agriculture -:- Outdoor Horticulture/Arable Farming -:- Truck Services -:- Truck (Agricultural) -:- Green Hydrogen -:- -:- | Horticulture (Outdoor)-Hydrogen Medium Truck | PJ | GW
DMD |  | AHORT-MoTP-Mob-Uti--DSL | Agriculture | Outdoor Horticulture/Arable Farming | Farm Vehicle | Utility Vehicle (Agricultural) | Diesel |  | 1 | Agriculture -:- Outdoor Horticulture/Arable Farming -:- Farm Vehicle -:- Utility Vehicle (Agricultural) -:- Diesel -:- -:- 1 | Horticulture (Outdoor)-Utility | PJ | GW
DMD |  | AHORT-MoTP-Mob-Uti--ELC | Agriculture | Outdoor Horticulture/Arable Farming | Farm Vehicle | Utility Vehicle (Agricultural) | Electricity |  | 1 | Agriculture -:- Outdoor Horticulture/Arable Farming -:- Farm Vehicle -:- Utility Vehicle (Agricultural) -:- Electricity -:- -:- 1 | Horticulture (Outdoor)-Electric Utility | PJ | GW
DMD |  | AHORT-MoTP-Mob-Uti--H2R | Agriculture | Outdoor Horticulture/Arable Farming | Farm Vehicle | Utility Vehicle (Agricultural) | Green Hydrogen |  |  | Agriculture -:- Outdoor Horticulture/Arable Farming -:- Farm Vehicle -:- Utility Vehicle (Agricultural) -:- Green Hydrogen -:- -:- | Horticulture (Outdoor)-Hydrogen Utility | PJ | GW
DMD |  | AHORT-MoTP-Stat-Motor-ELC | Agriculture | Outdoor Horticulture/Arable Farming | Motive Power, Stationary | Stationary Motor | Electricity |  | 1 | Agriculture -:- Outdoor Horticulture/Arable Farming -:- Motive Power, Stationary -:- Stationary Motor -:- Electricity -:- -:- 1 | Horticulture (Outdoor)-Frost Protection windmills | PJ | GW
DMD |  | AHORT-LIG--ELC | Agriculture | Outdoor Horticulture/Arable Farming | Lighting | Lights (General) | Electricity |  | 1 | Agriculture -:- Outdoor Horticulture/Arable Farming -:- Lighting -:- Lights (General) -:- Electricity -:- -:- 1 | Horticulture (Outdoor)-LED | PJ | GW
DMD |  | AINDC-SH-Boiler-WOD | Agriculture | Indoor Cropping | Space Heating | Boiler | Wood |  | 1 | Agriculture -:- Indoor Cropping -:- Space Heating -:- Boiler -:- Wood -:- -:- 1 | Indoor Cropping-Boiler | PJ | GW
DMD |  | AINDC-SH-Boiler-NGA | Agriculture | Indoor Cropping | Space Heating | Boiler | Natural Gas |  | 1 | Agriculture -:- Indoor Cropping -:- Space Heating -:- Boiler -:- Natural Gas -:- -:- 1 | Indoor Cropping-Boiler | PJ | GW
DMD |  | AINDC-SH-Boiler-ELC | Agriculture | Indoor Cropping | Space Heating | Boiler | Electricity |  |  | Agriculture -:- Indoor Cropping -:- Space Heating -:- Boiler -:- Electricity -:- -:- | Indoor Cropping-Boiler | PJ | GW
DMD |  | AINDC-SH-Boiler-H2R | Agriculture | Indoor Cropping | Space Heating | Boiler | Green Hydrogen |  |  | Agriculture -:- Indoor Cropping -:- Space Heating -:- Boiler -:- Green Hydrogen -:- -:- | Indoor Cropping-Boiler | PJ | GW
DMD |  | AINDC-SH-HP-ELC | Agriculture | Indoor Cropping | Space Heating | Heat Pump | Electricity |  | 1 | Agriculture -:- Indoor Cropping -:- Space Heating -:- Heat Pump -:- Electricity -:- -:- 1 | Indoor Cropping-High Temperature Heat Pump | PJ | GW
DMD |  | AINDC-LIG--ELC | Agriculture | Indoor Cropping | Lighting | Lights (General) | Electricity |  | 1 | Agriculture -:- Indoor Cropping -:- Lighting -:- Lights (General) -:- Electricity -:- -:- 1 | Indoor Cropping-LED | PJ | GW
\I: |  | AINDC-SH-ThScrn-ELC | Agriculture | Indoor Cropping | Thermal Screen | Thermal Screen | Electricity |  | 1 | Agriculture -:- Indoor Cropping -:- Thermal Screen -:- Thermal Screen -:- Electricity -:- -:- 1 | Indoor Cropping-Thermal Screens | PJ | GW
\I: |  | AINDC-SH-Dehumid-ELC | Agriculture | Indoor Cropping | Dehumidifier | Dehumidifier | Electricity |  | 1 | Agriculture -:- Indoor Cropping -:- Dehumidifier -:- Dehumidifier -:- Electricity -:- -:- 1 | Indoor Cropping-Dehumidifiers | PJ | GW
DMD |  | AFORE-MoTP-Stat--ELC | Agriculture | Forestry | Motive Power, Stationary | Stationary Motor | Electricity |  | 1 | Agriculture -:- Forestry -:- Motive Power, Stationary -:- Stationary Motor -:- Electricity -:- -:- 1 | Forestry and Logging-Motive Power Stationery | PJ | GW
DMD |  | AFORE-MoTP-Mob-GB--DSL | Agriculture | Forestry | Ground Based Forestry | Skidder (Forestry) | Diesel |  | 1 | Agriculture -:- Forestry -:- Ground Based Forestry -:- Skidder (Forestry) -:- Diesel -:- -:- 1 | Forestry and Logging-Ground Based | PJ | GW
DMD |  | AFORE-MoTP-Mob-GB--ELC | Agriculture | Forestry | Ground Based Forestry | Skidder (Forestry) | Electricity |  |  | Agriculture -:- Forestry -:- Ground Based Forestry -:- Skidder (Forestry) -:- Electricity -:- -:- | Forestry and Logging-Electric Ground Based | PJ | GW
DMD |  | AFORE-MoTP-Mob-GB--H2R | Agriculture | Forestry | Ground Based Forestry | Skidder (Forestry) | Green Hydrogen |  | 1 | Agriculture -:- Forestry -:- Ground Based Forestry -:- Skidder (Forestry) -:- Green Hydrogen -:- -:- 1 | Forestry and Logging-Hydrogen Ground Based | PJ | GW
DMD |  | AFORE-MoTP-Mob-CY--DSL | Agriculture | Forestry | Cable Yarding (Forestry) | Cable Yarder (Forestry) | Diesel |  | 1 | Agriculture -:- Forestry -:- Cable Yarding (Forestry) -:- Cable Yarder (Forestry) -:- Diesel -:- -:- 1 | Forestry and Logging-Cable Yarding | PJ | GW
DMD |  | AFORE-MoTP-Mob-CY--ELC | Agriculture | Forestry | Cable Yarding (Forestry) | Cable Yarder (Forestry) | Electricity |  |  | Agriculture -:- Forestry -:- Cable Yarding (Forestry) -:- Cable Yarder (Forestry) -:- Electricity -:- -:- | Forestry and Logging-Electric Cable Yarding | PJ | GW
DMD |  | AFORE-MoTP-Mob-CY--H2R | Agriculture | Forestry | Cable Yarding (Forestry) | Cable Yarder (Forestry) | Green Hydrogen |  | 1 | Agriculture -:- Forestry -:- Cable Yarding (Forestry) -:- Cable Yarder (Forestry) -:- Green Hydrogen -:- -:- 1 | Forestry and Logging-Hydrogen Cable Yarding | PJ | GW
DMD |  | AFORE-LIG--ELC | Agriculture | Forestry | Lighting | Lights (General) | Electricity |  | 1 | Agriculture -:- Forestry -:- Lighting -:- Lights (General) -:- Electricity -:- -:- 1 | Forestry and Logging-LED | PJ | GW
DMD |  | AFISH-BOAT-Boat-DSL | Agriculture | Fishing | Boat | Fishing Boat | Diesel |  |  | Agriculture -:- Fishing -:- Boat -:- Fishing Boat -:- Diesel -:- -:- | Fishing, Hunting and Trapping-Boat | PJ | GW
\I: |  | AFISH-BOAT-Boat-FOL | Agriculture | Fishing | Boat | Fishing Boat | Fuel Oil |  | 1 | Agriculture -:- Fishing -:- Boat -:- Fishing Boat -:- Fuel Oil -:- -:- 1 | Fishing, Hunting and Trapping-Boat | PJ | GW
DMD |  | AFISH-BOAT-HYBBOAT-DSL | Agriculture | Fishing | Boat | Fishing Boat (Hybrid) | Diesel |  | 1 | Agriculture -:- Fishing -:- Boat -:- Fishing Boat (Hybrid) -:- Diesel -:- -:- 1 | Fishing, Hunting and Trapping-Hybrid Boat | PJ | GW
\I: |  | AFISH-BOAT--ELC | [8 empty] | \I: Fishing, Hunting and Trapping-Hybrid Electric Boat | PJ | GW
\I: |  | AFISH-BOAT--H2R | [8 empty] | \I: Fishing, Hunting and Trapping-Hydrogen Boat | PJ | GW
DMD |  | AFISH-RFGR-RF-ELC | Agriculture | Fishing | Refrigeration | Refrigerator | Electricity |  | 1 | Agriculture -:- Fishing -:- Refrigeration -:- Refrigerator -:- Electricity -:- -:- 1 | Fishing, Hunting and Trapping-Refrigeration | PJ | GW
DMD |  | AFISH-LIG--ELC | Agriculture | Fishing | Lighting | Lights (General) | Electricity |  | 1 | Agriculture -:- Fishing -:- Lighting -:- Lights (General) -:- Electricity -:- -:- 1 | Fishing, Hunting and Trapping-LED | PJ | GW