## Documentation
Workbook: South Island Electricity Sector Base Year
RES_ELC: Reference energy system
Sector_Fuels_ELC: Commodity and process definitions for electricity sector
Existing_techs_NI: Base year generation technology information and definitions
Demand and Distribution: Electricity transmission and distribution grid definitions and parameters
Emissions: Electricty emissions factors

## Sector_Fuels_ELC
Sector Name | Commodity | Description | Deafult unit | Currency | Existing
ELC | Electricity Plants | Sector Fuel | PJ | Milion NZD (2015) | E
~FI_Comm | [11 empty] | ~FI_Process
Csets | Region | CommName | * Fuel | * Enduse | CommDesc | * OLD CommDesc | Unit | LimType | CTSLvl | PeakTS | Ctype | Sets | Region | TechName | * Sector | * Subsector | * Enduse | * Technology | * Fuel | * DisplayCapacity | * | TechDesc | * OLD TechDesc | Tact | Tcap | Tslvl | PrimaryCG | Vintage
*Commodity Set Membership | Region Name | Commodity Name |  |  |  | Commodity Description | Unit | Sense of the Balance EQN. | Timeslice Level | Peak Monitoring | Electricity Indicator | *Process Set Membership | Region Name | Technology Name | [8 empty] | Technology Description | Activity Unit | Capacity Unit | TimeSlice level of Process Activity | Primary Commodity Group | Vintage Tracking
NRG |  | ELCCOA | Coal | Electricity Production | Coal -:- Electricity Production | Electricity Plants Bituminous & Sub-bitum. | PJ |  | DAYNITE |  |  | *
NRG |  | ELCCOL | Coal | Electricity Production | Coal -:- Electricity Production | Electricity Plants Lignite | PJ |  | DAYNITE |  |  | PRE |  | FTE_ELCCOA | Electricity |  |  |  | Coal |  |  | Electricity -:- -:- -:- -:- Coal -:- -:- | Sector Fuel Technology Existing Electricity Plants Bituminous & Sub-bitum. | PJ | PJa | DAYNITE
NRG |  | ELCOIL | Oil | Electricity Production | Oil -:- Electricity Production | Electricity Plants Oil | PJ |  | DAYNITE |  |  |  |  | FTE_ELCCOL | Electricity |  |  |  | Coal |  |  | Electricity -:- -:- -:- -:- Coal -:- -:- | Sector Fuel Technology Existing Electricity Plants Lignite | PJ | PJa | DAYNITE
NRG |  | ELCNGA | Natural Gas | Electricity Production | Natural Gas -:- Electricity Production | Electricity Plants Natural Gas | PJ |  | DAYNITE |  |  |  |  | FTE_ELCOIL | Electricity |  |  |  | Oil |  |  | Electricity -:- -:- -:- -:- Oil -:- -:- | Sector Fuel Technology Existing Electricity Plants Oil | PJ | PJa | DAYNITE
NRG |  | ELCHYD | Hydro | Electricity Production | Hydro -:- Electricity Production | Electricity Plants Hydro | PJ |  | DAYNITE |  |  |  |  | FTE_ELCNGA | Electricity |  |  |  | Natural Gas |  |  | Electricity -:- -:- -:- -:- Natural Gas -:- -:- | Sector Fuel Technology Existing Electricity Plants Natural Gas | PJ | PJa | DAYNITE
NRG |  | ELCGEO | Geothermal | Electricity Production | Geothermal -:- Electricity Production | Electricity Plants Geothermal | PJ |  | DAYNITE |  |  |  |  | FTE_ELCHYD | Electricity |  |  |  | Hydro |  |  | Electricity -:- -:- -:- -:- Hydro -:- -:- | Sector Fuel Technology Existing Electricity Plants Hydro | PJ | PJa | DAYNITE
NRG |  | ELCSOL | Solar | Electricity Production | Solar -:- Electricity Production | Electricity Plants Solar | PJ |  | DAYNITE |  |  |  |  | FTE_ELCGEO | Electricity |  |  |  | Geothermal |  |  | Electricity -:- -:- -:- -:- Geothermal -:- -:- | Sector Fuel Technology Existing Electricity Plants Geothermal | PJ | PJa | DAYNITE
NRG |  | ELCWIN | Wind | Electricity Production | Wind -:- Electricity Production | Electricity Plants Wind | PJ |  | DAYNITE |  |  |  |  | FTE_ELCSOL | Electricity |  |  |  | Solar |  |  | Electricity -:- -:- -:- -:- Solar -:- -:- | Sector Fuel Technology Existing Electricity Plants Solar | PJ | PJa | DAYNITE
NRG |  | ELCBIL | Liquid Biofuels | Electricity Production | Liquid Biofuels -:- Electricity Production | Electricity Plants Liquid Biofuels | PJ |  | DAYNITE |  |  |  |  | FTE_ELCWIN | Electricity |  |  |  | Wind |  |  | Electricity -:- -:- -:- -:- Wind -:- -:- | Sector Fuel Technology Existing Electricity Plants Wind | PJ | PJa | DAYNITE
NRG |  | ELCBIG | Biogas | Electricity Production | Biogas -:- Electricity Production | Electricity Plants Biogas | PJ |  | DAYNITE |  |  |  |  | FTE_ELCBIL | Electricity |  |  |  | Liquid Biofuels |  |  | Electricity -:- -:- -:- -:- Liquid Biofuels -:- -:- | Sector Fuel Technology Existing Electricity Plants Liquid Biofuels | PJ | PJa | DAYNITE
NRG |  | ELCWOD | Wood | Electricity Production | Wood -:- Electricity Production | Electricity Plants Wood | PJ |  | DAYNITE |  |  |  |  | FTE_ELCBIG | Electricity |  |  |  | Biogas |  |  | Electricity -:- -:- -:- -:- Biogas -:- -:- | Sector Fuel Technology Existing Electricity Plants Biogas | PJ | PJa | DAYNITE
NRG |  | ELCTID | Tidal | Electricity Production | Tidal -:- Electricity Production | Electricity Plants Tidal | PJ |  | DAYNITE |  |  |  |  | FTE_ELCWOD | Electricity |  |  |  | Wood |  |  | Electricity -:- -:- -:- -:- Wood -:- -:- | Sector Fuel Technology Existing Electricity Plants Wood | PJ | PJa | DAYNITE
ENV |  | BATNRG | Electricity | Electricity Production | Electricity -:- Electricity Production | Dummy Commodity for Batteries | PJ | N | DAYNITE |  |  |  |  | FTE_ELCTID | Electricity |  |  |  | Tidal |  |  | Electricity -:- -:- -:- -:- Tidal -:- -:- | Sector Fuel Technology Existing Electricity Plants Tidal | PJ | PJa | DAYNITE
~FI_T
TechName | Comm-IN | Comm-OUT | Share-I~UP | STOCK | EFF | LIFE | INVCOST | FIXOM | VAROM
*Technology Name | Input Commodity | Output Commodity | Input Share | Existing Installed Capacity | Efficiency | Lifetime | Capital costs | Fixed O&M | Variable O&M
*Units |  |  |  | Milion NZD (2015)a |  | Years | MNZD/Pja | MNZD/Pja | MNZD/PJ
FTE_ELCCOA | COA | ELCCOA |  |  | 1 | 100
FTE_ELCCOL | COL | ELCCOL |  |  | 1 | 100
FTE_ELCOIL | DSL | ELCOIL | 100% |  | 1 | 100
| FOL |  | 0%
FTE_ELCNGA | NGA | ELCNGA |  |  | 1 | 100 |  |  | 0.746
FTE_ELCHYD | HYD | ELCHYD |  |  | 1 | 100
FTE_ELCGEO | GEO | ELCGEO |  |  | 1 | 100
FTE_ELCSOL | SOL | ELCSOL |  |  | 1 | 100
FTE_ELCWIN | WIN | ELCWIN |  |  | 1 | 100
FTE_ELCBIL | BIL | ELCBIL |  |  | 1 | 100
FTE_ELCBIG | BIG | ELCBIG |  |  | 1 | 100
FTE_ELCWOD | WOD | ELCWOD |  |  | 1 | 100
FTE_ELCTID | TID | ELCTID |  |  | 1 | 100

## Existing_techs_SI
Sector Name | Description | Type | Activity Unit | Capacity unit | Currency Unit | Existing | Region
ELC | Electricity Plants | Power Plants | PJ | GW | Milion NZD (2015) | E | SI
Power Plant Type | Thermal | CHP | Renewable | Nuclear
Code | T | C | R | N
~FI_Comm | [14 empty] | ~FI_Process
Csets | Region | CommName | * Fuel | * Enduse | CommDesc | * OLD CommDesc | Unit | LimType | CTSLvl | PeakTS | Ctype |  |  |  | Sets | Region | TechName | * Sector | * Subsector | * Enduse | * Technology | * Fuel | * ParametersOverride | * DisplayCapacity | TechDesc | * OLD TechDesc | Tact | Tcap | Tslvl | PrimaryCG | Vintage
*Commodity Set Membership | Region Name | Commodity Name |  |  |  | Commodity Description | Unit | Sense of the Balance EQN. | Timeslice Level | Peak Monitoring | Electricity Indicator |  |  |  | *Process Set Membership | Region Name | Technology Name | [8 empty] | Technology Description | Activity Unit | Capacity Unit | TimeSlice level of Process Activity | Primary Commodity Group | Vintage Tracking
NRG |  | ELC |  | Electricity Production | -:- Electricity Production | Electricity | PJ |  | DAYNITE |  | ELC |  |  |  | * | [16 empty] | Key
ENV |  | ELCCO2 |  | Electricity Production | -:- Electricity Production | Electricity Plants Carbon dioxide | kt |  | ANNUAL | [5 empty] | ELE | SI | ELCREHYDRRInflex00 | Electricity | Hydro | Electricity Production | Hydro Run of River (Existing) | Hydro |  | 1 | Electricity -:- Hydro -:- Electricity Production -:- Hydro Run of River (Existing) -:- Hydro -:- -:- 1 | Power Plants Existing - Hydro - Inflexible run-of-river | PJ | GW | DAYNITE |  |  | HYDRRInflex | Hydro - Inflexible run-of-river
[15 empty] | ELE | SI | ELCREHYDDAM00 | Electricity | Hydro | Electricity Production | Hydro Dam (Existing) | Hydro |  | 1 | Electricity -:- Hydro -:- Electricity Production -:- Hydro Dam (Existing) -:- Hydro -:- -:- 1 | Power Plants Existing - Controlled Hydro | PJ | GW | DAYNITE |  |  | HYDDAM | Controlled Hydro
[15 empty] | ELE | SI | ELCREHYDRRFlex00 | Electricity | Hydro | Electricity Production | Hydro Run of River (Existing) | Hydro |  | 1 | Electricity -:- Hydro -:- Electricity Production -:- Hydro Run of River (Existing) -:- Hydro -:- -:- 1 | Power Plants Existing - Hydro - Flexible run- of-river | PJ | GW | DAYNITE |  |  | HYDRRFlex | Hydro - Flexible run- of-river
[15 empty] | ELE | SI | ELCREWind00 | Electricity | Wind | Electricity Production | Wind (Existing) | Wind |  | 1 | Electricity -:- Wind -:- Electricity Production -:- Wind (Existing) -:- Wind -:- -:- 1 | Power Plants Existing - Wind | PJ | GW | DAYNITE |  |  | CHP | Thermal - Cogen
[15 empty] | ELE | SI | ELCREWindMV00 | Electricity | Wind | Electricity Production | Wind (Existing) | Wind |  | 1 | Electricity -:- Wind -:- Electricity Production -:- Wind (Existing) -:- Wind -:- -:- 1 | Power Plants Existing - Wind - medium voltage connection | PJ | GW | DAYNITE
[15 empty] | ELE | SI | ELCRESOL00 | Electricity | Solar | Electricity Production | Solar (Existing) | Solar |  | 1 | Electricity -:- Solar -:- Electricity Production -:- Solar (Existing) -:- Solar -:- -:- 1 | Power Plants Existing - Solar plant | PJ | GW | DAYNITE
[32 empty] | COA | Thermal - Coal
[32 empty] | NGA | Thermal - Gas
[32 empty] | DSL | Thermal - Diesel
[32 empty] | Wind | Wind
[32 empty] | WindMV | Wind - medium voltage connection
Biogas
Wood_waste
Tidal
~FI_T
TechName | Comm-IN | Comm-OUT | PASTI~1970 | PASTI~2000 | PASTI~2005 | PASTI~2015 | NCAP_PASTI~2018 | *RESID~2018 | *RESID~2035 | *RESID~2050 | EFF | *AFA~2015 | AFA~2018 | *ACT_BND~UP~2015 | ACT_BND~UP~2018 | ACT_BND~0 | INVCOST | FIXOM | VAROM | LIFE | CAP2ACT | Peak | NCAP_BND~2015 | NCAP_BND~2021 | NCAP_BND~0
*Technology Name | Input Commodity | Output Commodity | Past Investment Capacity | Past Investment Capacity | Past Investment Capacity | Past Investment Capacity | Past Investment Capacity | Existing Installed Capacity | Retirement Capacity | Retirement Capacity | Efficiency | Utilisation Factor | Utilisation Factor |  |  |  | Invesctment Cost | Fixed O&M Cost | Variable O&M Cost | Lifetime | Capacity to Activity Factor | % contribution to PEAK | 2015
*Units |  |  | GW | GW | GW | GW | GW | GW | GW | GW | [6 empty] | Milion NZD (2015)/GW | Milion NZD (2015)/GW | Milion NZD (2015)/PJ | Years | PJ/GW
ELCREHYDRRInflex00 | ELCHYD | ELC | 0.04405 |  | 0.0045 |  |  | 0.04855 | 0 |  | 1 |  |  | 0.43 | 0.59 | 1 |  | 6.54 | 0.24 | 100 | 31.536 | 0.722 | 0 | 0 | 5
ELCREHYDDAM00 | ELCHYD | ELC | 3.379 | 0.0075 |  |  |  | 3.3865 | 0 |  | 1 |  |  | 61.65 | 62.58 | 1 |  | 6.54 | 0.24 | 100 | 31.536 | 0.98 | 0 | 0 | 5
ELCREHYDRRFlex00 | ELCHYD | ELC | 0.12453 |  |  |  |  | 0.12453 | 0 |  | 1 |  |  | 2.33 | 1.72 | 1 |  | 6.54 | 0.24 | 100 | 31.536 | 0.83 | 0 | 0 | 5
ELCREWind00 | ELCWIN | ELC |  |  | 0.0616 | 0.01611 |  | 0.07771 | 0 |  | 1 | 0.335 | 0.302 | 0.83 | 0.74 |  |  | 61.51 | 0.83 | 20 | 31.536 | 0.25 | 0 | 0 | 5
ELCREWindMV00 | ELCWIN | ELC-MV |  |  |  | 0.036 |  | 0.036 | 0 |  | 1 | 0.335 | 0.302 | 0.39 | 0.35 |  |  | 61.51 | 0.83 | 20 | 31.536 | 0.25 | 0 | 0 | 5
ELCRESOL00 | ELCSOL | ELCDD |  |  |  | 0.014453 | 0.043648 | 0.058101 | 0 |  | 1 | [6 empty] | 41 | 1.11 | 20 | 31.536 | 0 | 0 | 0 | 5
[18 empty] | comes from GEM model |  |  |  | data from security study
[18 empty] | Assumption Summary 20190416.xlsx |  |  |  | SoS Annual Assessment 2018 .pdf
Remarks
Coal decommisioned in 2018 |  | https://www.nzherald.co.nz/element-magazine/news/article.cfm?c_id=1503340&objectid=11492913
Cost and Efficiency |  | http://www.mbie.govt.nz/info-services/sectors-industries/energy/energy-data-modelling/modelling/electricity-demand-and-generation-scenarios/edgs-2016
Solar Capacity |  | Miller et al 2014. Allan Miller, John Williams, Alan Wood, David Santos-Martin, Scott Lemon, Neville Watson, and Shreejan Pandey, Photovoltaic Solar Power Uptake in New Zealand, EEA Conference & Exhibition 2014, 18 - 20 June, Auckland
Note on A11: Csets declarations are inherited until the next one is encountered. Allowed Cset: NRG (Energy) ENV (Emission) DEM (Demand) MAT (Material) FIN (Financial)
Note on I11: Amit Kanudia: LO for PRODUCTION >= CONSUMPTION (Default) FX for PRODUCTION = CONSUMPTION UP for PRODUCTION <= CONSUMPTION
Note on J11: Allowed CTSLvl SEASON (Seasonal level) WEEKLY (Weekly level) DAYNITE (day and night level)
Note on K11: Allowed PeakTS ANNUAL (to generate Peak Equation for all the TimeSlices) User TS (to generate Peak Equation for a single TS)
Note on L11: Allowed Ctype ELC (Electricity)
Note on AD11: Allowed TsLvl ANNUAL (Annual level) SEASON (Seasonal level) WEEKLY (Weekly level) DAYNITE (day and night level)
Note on AE11: Amit Kanudia: Needed only when one wants to override the VEDA default assignment
Note on AF11: Allowed Vintage NO (if empty by default mean NO) YES
Note on P12: Sets declarations are inherited. Allowed Process Sets ELE (Thermal Electric Power Plant) CHP (Combined Heat and Power) STGTSS (Pump Storage) STGIPS (Pump Storage IP) PRE (Genric Process/Technology) DMD (Demand Device) IMP (Import) EXP (Export) MIN (Mining Process) RNW (Renewable Technology) HPL (Heating Plant)

## Demand and Distribution
~FI_Process
Sets | TechName | * Sector | * Subsector | * Enduse | * Technology | * Fuel | * ParametersOverride | * DisplayCapacity | TechDesc | * OLD TechDesc | Tact | Tcap | Tslvl | PrimaryCG | Vintage
*Process Set Membership | Technology Name | [8 empty] | Technology Description | Activity Unit | Capacity Unit | TimeSlice level of Process Activity | Primary Commodity Group | Vintage Tracking
PRE | G_ELC_HV-00 | [7 empty] | -:- -:- -:- -:- -:- -:- | Existing electricity distribution grid - 220V voltage | PJ | GW | DAYNITE
PRE | G_ELC_MV-00 | [7 empty] | -:- -:- -:- -:- -:- -:- | Existing electricity distribution grid - 65/50V voltage | PJ | GW | DAYNITE
PRE | G_ELC_LV-00 | [7 empty] | -:- -:- -:- -:- -:- -:- | Existing electricity distribution grid - Low voltage | PJ | GW | DAYNITE
PRE | G_ELC2ELCD | [7 empty] | -:- -:- -:- -:- -:- -:- | Virtual process for collecting ELCDD from grid and RES | PJ | GW | DAYNITE
PRE | G_ELC_R_00 | [7 empty] | -:- -:- -:- -:- -:- -:- | Existing electricity distribution grid RESELC | PJ | GW | DAYNITE
PRE | G_ELC_I_00 | [7 empty] | -:- -:- -:- -:- -:- -:- | Existing electricity distribution grid INDELC | PJ | GW | DAYNITE
PRE | G_ELC_S_00 | [7 empty] | -:- -:- -:- -:- -:- -:- | Existing electricity distribution grid COMELC | PJ | GW | DAYNITE
PRE | G_ELC_A_00 | [7 empty] | -:- -:- -:- -:- -:- -:- | Existing electricity distribution grid AGRELC | PJ | GW | DAYNITE
~FI_T
TechName | *TechDesc | Comm-IN | Comm-OUT | NCAP_PASTI~2015 | AF | INVCOST | FIXOM | VAROM | Life | CAP2ACT | EFF | EFF~2020 | EFF~2035 | EFF~2050 | EFF~0
G_ELC_HV-00 | Existing electricity distribution grid - 220V voltage | ELC | ELC-HV | 2.5 | 1 | 500 | 2.5 | 0.44 | 100 | 31.536 | 97.1% | 97.1% | 97.1% | 97.1% | 5
G_ELC_MV-00 | Existing electricity distribution grid - 65/50V voltage | ELC-HV | ELC-MV | 2.5 | 1 | 1500 | 7.5 | 0.44 | 100 | 31.536 | 98% | 98% | 98% | 98% | 5
G_ELC_LV-00 | Existing electricity distribution grid - Low voltage | ELC-MV | ELCDD | 2.5 | 1 | 1700 | 8.5 | 0.44 | 100 | 31.536 | 98% | 98% | 98% | 98% | 5
G_ELC2ELCD | Virtual process for collecting ELCDD from grid and RES | ELCDD | ELCD | [5 empty] | 100 | 31.536 | 100% | 100% | 100% | 100% | 5
G_ELC_R_00 | Existing electricity distribution grid RESELC | ELCD | RESELC | 1.2 | 1 | 0 |  |  | 100 | 31.536 | 100% | 100% | 100% | 100% | 5
G_ELC_I_00 | Existing electricity distribution grid INDELC | ELCD | INDELC | 0.5 | 1 | 0 |  |  | 100 | 31.536 | 100% | 100% | 100% | 100% | 5
G_ELC_S_00 | Existing electricity distribution grid COMELC | ELCD | COMELC | 0.5 | 1 | 0 |  |  | 100 | 31.536 | 100% | 100% | 100% | 100% | 5
G_ELC_A_00 | Existing electricity distribution grid AGRELC | ELCD | AGRELC | 0.3 | 1 | 0 |  |  | 100 | 31.536 | 100% | 100% | 100% | 100% | 5
~FI_Comm
Csets | Region | CommName | * Fuel | * Enduse | CommDesc | * OLD CommDesc | Unit | LimType | CTSLvl | PeakTS | Ctype
*Commodity Set Membership | Region Name | Commodity Name |  |  |  | Commodity Description | Unit | Sense of the Balance EQN. | Timeslice Level | Peak Monitoring | Electricity Indicator
NRG |  | ELC-HV |  |  | -:- | High voltage ELC From Dist. Grid | PJ | FX | DAYNITE |  | ELC
NRG |  | ELC-MV |  |  | -:- | Mid voltage ELC From Dist. Grid | PJ | FX | DAYNITE |  | ELC
NRG |  | ELCDD |  |  | -:- | Low voltage ELC From Dist. Grid | PJ | FX | DAYNITE |  | ELC
NRG |  | ELCD |  |  | -:- | Low voltage ELC From Dist. Grid | PJ | FX | DAYNITE |  | ELC
NRG |  | RESELC |  |  | -:- | Residential ELC From Dist. Grid | PJ | FX | DAYNITE |  | ELC
NRG |  | INDELC |  |  | -:- | Industrial ELC From Dist. Grid | PJ | FX | DAYNITE |  | ELC
NRG |  | COMELC |  |  | -:- | Service ELC From Dist. Grid | PJ | FX | DAYNITE |  | ELC
NRG |  | AGRELC |  |  | -:- | Agricultural ELC From Dist. Grid | PJ | FX | DAYNITE |  | ELC
see data in VT_NI_ELC_V4.xlsx

## Emissions
Dynamic coefficients for combustion emissions in power sector
~COMEMI
CommName | ELCCOA | ELCCOL | ELCOIL | ELCNGA | ELCBIL | ELCBIG | ELCWOD
*Units | kt/PJ | kt/PJ | kt/PJ | kt/PJ | kt/PJ | kt/PJ | kt/PJ
ELCCO2 | 89.1 | 93.1 | 69.69 | 53.96
see data in VT_NI_ELC_V4.xlsx