## OTH_RES
~FI_T
TechName | *TechDesc | Comm-IN | Comm-OUT | EFF | AFA | AFA~LO | Life | CAP2ACT | INVCOST | FIXOM | Start | Flo_mark | CEFF
\I: Technology Name | Technology Description | Input Commodity | Output Commodity | Efficiency | Annual Availability Factor | Annual Availability Factor | Lifetime of Process | Capacity to Activity Factor | Investment cost | O&M costs | First available year |  | Efficiency
R_DDW-SH_HP-ELC | Detached dwellings - Heat/Cooling Devices - Heat Pump (for Heating) | RESELC | R_DDW-SH | 3.75 | 8.21% | 6.158% | 12 | 31.536 | 557.907 |  | 2020
R_DDW-SC_HP-ELC | Detached dwellings - Heat/Cooling Devices - Heat Pump (for Cooling) | RESELC | R_DDW-SC | 3.45 | 1.14% | 0.855% | 12 | 31.536 | 685.4286 |  | 2020
\I: | Detached dwellings - Heat/Cooling Devices - Ground Source Heat Pump (for Heating) | RESELC | R_DDW-SH | 4.5 | 8.2% | 6.15% | 50 | 31.536 | 10000000000 |  | 2020
\I: | Detached dwellings - Heat/Cooling Devices - Ground Source Heat Pump (for Cooling) | RESELC | R_DDW-SH | 4 | 1.14% | 0.855% | 50 | 31.536 | 10000000000 |  | 2020
\I: | Detached dwellings - Heat/Cooling Devices - Water Source Heat Pump (for Heating) | RESELC | R_DDW-SH | 0 | 8.2% | 6.15% | 25 | 31.536 | 10000000000 |  | 2020
\I: | Detached dwellings - Heat/Cooling Devices - Water Source Heat Pump (for Cooling) | RESELC | R_DDW-SH | 0 | 1.14% | 0.855% | 25 | 31.536 | 10000000000 |  | 2020
R_DDW-SH_DUCHP-ELC | Detached dwellings - Heat/Cooling Devices - Ducted Heat Pump (for Heating) | RESELC | R_DDW-SH | 3.75 | 8.2% | 6.15% | 15 | 31.536 | 1500 |  | 2020
R_DDW-SH_DUCHP-ELC | Detached dwellings - Heat/Cooling Devices - Ducted Heat Pump (for Cooling) | RESELC | R_DDW-SH | 3.45 | 1.14% | 0.855% | 15 | 31.536 | 1875 |  | 2020
R_DDW-SH_MSHP-ELC | Detached dwellings - Heat/Cooling Devices - Multi-Split Heat Pump (for Heating) | RESELC | R_DDW-SH | 3.75 | 8.2% | 6.15% | 15 | 31.536 | 625 |  | 2020
R_DDW-SH_MSHP-ELC | Detached dwellings - Heat/Cooling Devices - Multi-Split Heat Pump (for Cooling) | RESELC | R_DDW-SH | 3.45 | 1.14% | 0.855% | 15 | 31.536 | 781.25 |  | 2020
R_DDW-SH_Centrgasheat-NGA | Detached dwellings - Heat/Cooling Devices - Centralised Gas Heating | RESNGA | R_DDW-SH | 0.8 | 8.2% | 6.15% | 30 | 31.536 | 517.3333 | 150 | 2020
R_DDW-WH_HWC-SOL | Detached dwellings - Heat/Cooling Devices - Hot Water Cylinder | RESSOL | R_DDW-WH |  | 12.5% |  | 20 | 31.536 | 2121 |  | 2020 |  | 0.6
|  | RESELC | [10 empty] | 1
R_DDW-WH_HWC-ELC | Detached dwellings - Heat/Cooling Devices - Hot Water Cylinder | RESELC | R_DDW-WH | 1 | 12.5% | 9.375% | 20 | 31.536 | 757.58 |  | 2020
R_DDW-WH_Gasheat-NGA | Detached dwellings - Heat/Cooling Devices - Gas Water Heater | RESNGA | R_DDW-WH | 0.8 | 4.2% | 3.15% | 20 | 31.536 | 250 | 150 | 2020
R_DDW-WH_Gasheat-LPG | Detached dwellings - Heat/Cooling Devices - Gas Water Heater | RESLPG | R_DDW-WH | 0.8 | 4.2% | 3.15% | 20 | 31.536 | 250 | 150 | 2020
R_DDW-WH_HP-ELC | Detached dwellings - Heat/Cooling Devices - Heat Pump (Water Heating) | RESELC | R_DDW-WH | 2 | 12.5% | 9.375% | 12 | 31.536 | 1818.2 |  | 2020
R_DDW-RF_Refriger-ELC | Detached dwellings - Heat/Cooling Devices - Refrigeration systems | RESELC | R_DDW-RF | 1.8 | 100% | 75% | 18 | 31.536 | 3280 |  | 2020
R_DDW-CK_IndCook-ELC | Detached dwellings - Heat/Cooling Devices - Induction Cooktops | RESELC | R_DDW-CK | 0.9 | 4.16% | 3.12% | 8 | 31.536 | 745.4545 |  | 2020
R_DDW-DW_Dwash-ELC | Detached dwellings - Heat/Cooling Devices - Dishwashers | RESELC | R_DDW-DW | 0.25 | 4.16% | 3.12% | 15 | 31.536 | 2640 |  | 2020
R_DDW-CW_Washer-ELC | Detached dwellings - Heat/Cooling Devices - Clothes Washers | RESELC | R_DDW-CW | 0.25 | 4.16% | 3.12% | 15 | 31.536 | 3994.6667 |  | 2020
R_DDW-CD_Hpdryer-ELC | Detached dwellings - Heat/Cooling Devices - Heat Pump Dryer | RESELC | R_DDW-CD | 1 | 0.59% | 0.4425% | 10 | 31.536 | 2211.5556 |  | 2020
R_JDW-SH_HP-ELC | Joined dwellings - Heat/Cooling Devices - Heat Pump (for Heating) | RESELC | R_JDW-SH | 3.75 | 8.21% | 6.158% | 12 | 31.536 | 702.8125 |  | 2020
R_JDW-SC_HP-ELC | Joined dwellings - Heat/Cooling Devices - Heat Pump (for Cooling) | RESELC | R_JDW-SC | 3.45 | 1.14% | 0.855% | 12 | 31.536 | 899.6 |  | 2020
\I: | Joined dwellings - Heat/Cooling Devices - Ground Source Heat Pump (for Heating) | RESELC | R_JDW-SH | 4.5 | 8.2% | 6.15% | 50 | 31.536 | 10000000000 |  | 2020
\I: | Joined dwellings - Heat/Cooling Devices - Ground Source Heat Pump (for Cooling) | RESELC | R_JDW-SH | 4 | 1.14% | 0.855% | 50 | 31.536 | 10000000000 |  | 2020
\I: | Joined dwellings - Heat/Cooling Devices - Water Source Heat Pump (for Heating) | RESELC | R_JDW-SH | 0 | 8.2% | 6.15% | 25 | 31.536 | 10000000000 |  | 2020
\I: | Joined dwellings - Heat/Cooling Devices - Water Source Heat Pump (for Cooling) | RESELC | R_JDW-SH | 0 | 1.14% | 0.855% | 25 | 31.536 | 10000000000 |  | 2020
R_JDW-SH_DUCHP-ELC | Joined dwellings - Heat/Cooling Devices - Ducted Heat Pump (for Heating) | RESELC | R_JDW-SH | 3.75 | 8.2% | 6.15% | 15 | 31.536 | 1200 |  | 2020
R_JDW-SH_DUCHP-ELC | Joined dwellings - Heat/Cooling Devices - Ducted Heat Pump (for Cooling) | RESELC | R_JDW-SH | 3.45 | 1.14% | 0.855% | 15 | 31.536 | 1500 |  | 2020
R_JDW-SH_MSHP-ELC | Joined dwellings - Heat/Cooling Devices - Multi-Split Heat Pump (for Heating) | RESELC | R_JDW-SH | 3.75 | 8.2% | 6.15% | 15 | 31.536 | 703.125 |  | 2020
R_JDW-SH_MSHP-ELC | Joined dwellings - Heat/Cooling Devices - Multi-Split Heat Pump (for Cooling) | RESELC | R_JDW-SH | 3.45 | 1.14% | 0.855% | 15 | 31.536 | 878.9062 |  | 2020
R_JDW-SH_Centrgasheat-NGA | Joined dwellings - Heat/Cooling Devices - Centralised Gas Heating | RESNGA | R_JDW-SH | 0.8 | 8.2% | 6.15% | 30 | 31.536 | 724.0476 | 150 | 2020
R_JDW-WH_HWC-SOL | Joined dwellings - Heat/Cooling Devices - Hot Water Cylinder | RESSOL | R_JDW-WH |  | 8.3% |  | 20 | 31.536 | 2121 |  | 2020 |  | 0.6
|  | RESELC | [10 empty] | 1
R_JDW-WH_HWC-ELC | Joined dwellings - Heat/Cooling Devices - Hot Water Cylinder | RESELC | R_JDW-WH | 1 | 8.33% | 6.248% | 20 | 31.536 | 757.6 |  | 2020
R_JDW-WH_Gasheat-NGA | Joined dwellings - Heat/Cooling Devices - Gas Water Heater | RESNGA | R_JDW-WH | 0.8 | 2.8% | 2.1% | 20 | 31.536 | 250 | 150 | 2020
R_JDW-WH_Gasheat-LPG | Joined dwellings - Heat/Cooling Devices - Gas Water Heater | RESLPG | R_JDW-WH | 0.8 | 2.8% | 2.1% | 20 | 31.536 | 250 | 150 | 2020
R_JDW-WH_HP-ELC | Joined dwellings - Heat/Cooling Devices - Heat Pump (Water Heating) | RESELC | R_JDW-WH | 2 | 8.33% | 6.248% | 12 | 31.536 | 1818 |  | 2020
R_JDW-RF_Refriger-ELC | Joined dwellings - Heat/Cooling Devices - Refrigeration systems | RESELC | R_JDW-RF | 1.8 | 100% | 75% | 18 | 31.536 | 3280 |  | 2020
R_JDW-CK_IndCook-ELC | Joined dwellings - Heat/Cooling Devices - Induction Cooktops | RESELC | R_JDW-CK | 0.9 | 2.8% | 2.1% | 8 | 31.536 | 745.4545 |  | 2020
R_JDW-DW_Dwash-ELC | Joined dwellings - Heat/Cooling Devices - Dishwashers | RESELC | R_JDW-DW | 0.25 | 4.16% | 3.12% | 15 | 31.536 | 2640 |  | 2020
R_JDW-CW_Washer-ELC | Joined dwellings - Heat/Cooling Devices - Clothes Washers | RESELC | R_JDW-CW | 0.25 | 4.16% | 3.12% | 15 | 31.536 | 3994.6667 |  | 2020
R_JDW-CD_Hpdryer-ELC | Joined dwellings - Heat/Cooling Devices - Heat Pump Dryer | RESELC | R_JDW-CD | 1 | 0.59% | 0.4425% | 10 | 31.536 | 2211.5556 |  | 2020
~FI_Process
Sets | TechName | TechDesc | Tact | Tcap | Tslvl | PrimaryCG | Vintage
\I: Process Set Membership | Technology Name | Technology Description | Activity Unit | Capacity Unit | Timeslice Operational Level | Operational Commodity Group | Vintage Tracking
DMD | R_DDW-SH_HP-ELC | Detached dwellings - Heat/Cooling Devices - Heat Pump (for Heating) | PJ | GW
DMD | R_DDW-SC_HP-ELC | Detached dwellings - Heat/Cooling Devices - Heat Pump (for Cooling) | PJ | GW
\I: | \I: | Detached dwellings - Heat/Cooling Devices - Ground Source Heat Pump (for Heating) | PJ | GW
\I: | \I: | Detached dwellings - Heat/Cooling Devices - Ground Source Heat Pump (for Cooling) | PJ | GW
\I: | \I: | Detached dwellings - Heat/Cooling Devices - Water Source Heat Pump (for Heating) | PJ | GW
\I: | \I: | Detached dwellings - Heat/Cooling Devices - Water Source Heat Pump (for Cooling) | PJ | GW
DMD | R_DDW-SH_DUCHP-ELC | Detached dwellings - Heat/Cooling Devices - Ducted Heat Pump (for Heating) | PJ | GW
DMD | R_DDW-SH_DUCHP-ELC | Detached dwellings - Heat/Cooling Devices - Ducted Heat Pump (for Cooling) | PJ | GW
DMD | R_DDW-SH_MSHP-ELC | Detached dwellings - Heat/Cooling Devices - Multi-Split Heat Pump (for Heating) | PJ | GW
DMD | R_DDW-SH_MSHP-ELC | Detached dwellings - Heat/Cooling Devices - Multi-Split Heat Pump (for Cooling) | PJ | GW
DMD | R_DDW-SH_Centrgasheat-NGA | Detached dwellings - Heat/Cooling Devices - Centralised Gas Heating | PJ | GW
DMD | R_DDW-WH_HWC-SOL | Detached dwellings - Heat/Cooling Devices - Hot Water Cylinder | PJ | GW
DMD | R_DDW-WH_HWC-ELC | Detached dwellings - Heat/Cooling Devices - Hot Water Cylinder | PJ | GW
DMD | R_DDW-WH_Gasheat-NGA | Detached dwellings - Heat/Cooling Devices - Gas Water Heater | PJ | GW
DMD | R_DDW-WH_Gasheat-LPG | Detached dwellings - Heat/Cooling Devices - Gas Water Heater | PJ | GW
DMD | R_DDW-WH_HP-ELC | Detached dwellings - Heat/Cooling Devices - Heat Pump (Water Heating) | PJ | GW
DMD | R_DDW-RF_Refriger-ELC | Detached dwellings - Heat/Cooling Devices - Refrigeration systems | PJ | GW
DMD | R_DDW-CK_IndCook-ELC | Detached dwellings - Heat/Cooling Devices - Induction Cooktops | PJ | GW
DMD | R_DDW-DW_Dwash-ELC | Detached dwellings - Heat/Cooling Devices - Dishwashers | PJ | GW
DMD | R_DDW-CW_Washer-ELC | Detached dwellings - Heat/Cooling Devices - Clothes Washers | PJ | GW
DMD | R_DDW-CD_Hpdryer-ELC | Detached dwellings - Heat/Cooling Devices - Heat Pump Dryer | PJ | GW
DMD | R_JDW-SH_HP-ELC | Joined dwellings - Heat/Cooling Devices - Heat Pump (for Heating) | PJ | GW
DMD | R_JDW-SC_HP-ELC | Joined dwellings - Heat/Cooling Devices - Heat Pump (for Cooling) | PJ | GW
\I: | \I: | Joined dwellings - Heat/Cooling Devices - Ground Source Heat Pump (for Heating) | PJ | GW
\I: | \I: | Joined dwellings - Heat/Cooling Devices - Ground Source Heat Pump (for Cooling) | PJ | GW
\I: | \I: | Joined dwellings - Heat/Cooling Devices - Water Source Heat Pump (for Heating) | PJ | GW
\I: | \I: | Joined dwellings - Heat/Cooling Devices - Water Source Heat Pump (for Cooling) | PJ | GW
DMD | R_JDW-SH_DUCHP-ELC | Joined dwellings - Heat/Cooling Devices - Ducted Heat Pump (for Heating) | PJ | GW
DMD | R_JDW-SH_DUCHP-ELC | Joined dwellings - Heat/Cooling Devices - Ducted Heat Pump (for Cooling) | PJ | GW
DMD | R_JDW-SH_MSHP-ELC | Joined dwellings - Heat/Cooling Devices - Multi-Split Heat Pump (for Heating) | PJ | GW
DMD | R_JDW-SH_MSHP-ELC | Joined dwellings - Heat/Cooling Devices - Multi-Split Heat Pump (for Cooling) | PJ | GW
DMD | R_JDW-SH_Centrgasheat-NGA | Joined dwellings - Heat/Cooling Devices - Centralised Gas Heating | PJ | GW
DMD | R_JDW-WH_HWC-SOL | Joined dwellings - Heat/Cooling Devices - Hot Water Cylinder | PJ | GW
DMD | R_JDW-WH_HWC-ELC | Joined dwellings - Heat/Cooling Devices - Hot Water Cylinder | PJ | GW
DMD | R_JDW-WH_Gasheat-NGA | Joined dwellings - Heat/Cooling Devices - Gas Water Heater | PJ | GW
DMD | R_JDW-WH_Gasheat-LPG | Joined dwellings - Heat/Cooling Devices - Gas Water Heater | PJ | GW
DMD | R_JDW-WH_HP-ELC | Joined dwellings - Heat/Cooling Devices - Heat Pump (Water Heating) | PJ | GW
DMD | R_JDW-RF_Refriger-ELC | Joined dwellings - Heat/Cooling Devices - Refrigeration systems | PJ | GW
DMD | R_JDW-CK_IndCook-ELC | Joined dwellings - Heat/Cooling Devices - Induction Cooktops | PJ | GW
DMD | R_JDW-DW_Dwash-ELC | Joined dwellings - Heat/Cooling Devices - Dishwashers | PJ | GW
DMD | R_JDW-CW_Washer-ELC | Joined dwellings - Heat/Cooling Devices - Clothes Washers | PJ | GW
DMD | R_JDW-CD_Hpdryer-ELC | Joined dwellings - Heat/Cooling Devices - Heat Pump Dryer | PJ | GW
Note on H59: Possible TsLvl ANNUAL (Annual level) SEASON (Seasonal level) WEEKLY (Weekly level) DAYNITE (day and night level)
Note on J59: Possible Vintage NO (if empty by default mean NO) YES
Note on C60: Sets declarations are NOT inherited. Possible Process Sets ELE (Thermal Electric Power Plant) CHP (Combined Heat and Power) STGTSS (Pump Storage) PRE (Genric Process/Technology) DMD (Demand Device) IMP (Import) EXP (Export) MIN (Mining Process) RNW (Renewable Technology) HPL (Heating Plant)

## old_OTH_RES
*Declare and characterize the new technologies by sector. Sheet names should indicate the sector as <SectorName>_<Anything>
New Processes |  |  | FI_T
TechName | *TechDesc | Comm-IN | Comm-OUT | START | EFF | Input | Output | AFA | Life | CAP2ACT | INVCOST | FIXOM | VAROM
\I:Technology Name | Technology Description | Input Commodity | Output Commodity | Starting Year | Efficiency | Fuel input level | Fuel Output level | Annual Availability Factor | Lifetime of Process | Capacity to Activity Factor | Investment Cost | Fixed O&M Cost | Variable O&M Cost
RES_ROTH-ELC_020 | Other electric devices | RESELC | ROTH | 2020 | 90% |  |  | 0.16 | 4 | 31.536 | 5000
RES_RCL-ELC-HP_020 | Heat pump for cooling | RESELC | RCL | 2020 | 378% |  |  | 0.01 | 10 | 31.536 | 1718 | 0
RES_RCK-ELC_020 | Electric cooker | RESELC | RCK | 2020 | 59% |  |  | 0.08 | 12.5 | 31.536 | 200
RES_RCK-NGA_020 | Gas cooker | RESNGA | RCK | 2020 | 32% |  |  | 0.08 | 12.5 | 31.536 | 200
RES_RL-ELC-CFL_020 | CFL lightning | RESELC | RL | 2020 | 27% |  |  | 0.08 | 7 | 31.536 | 333
RES_RL-ELC-LED_020 | LED lightning | RESELC | RL | 2020 | 40% |  |  | 0.08 | 18 | 31.536 | 700
RES_RCD-ELC_020 | Clothes drying | RESELC | RCD | 2020 | 55% |  |  | 0.04 | 6.66 | 31.536 | 167
\I: |  | RESCOA | RH | 2020 | [5 empty] | 31.536
\I: |  | RESCOA | RH | 2020 | [5 empty] | 31.536
\I: |  | RESGEO | RH | 2020 | [5 empty] | 31.536
RES_RH-DSL_020 | residential space heating -DSL | RESDSL | RH | 2020 | 80% |  |  | 0.15 | 12.5 | 31.536 | 667
RES_RH-ELC-resist_020 | residential space heating -Resistance heater | RESELC | RH | 2020 | 100% |  |  | 0.15 | 8 | 31.536 | 50
RES_RH-ELC-GroundHP_020 | residential space heating -Ground heat pump | RESELC | RH | 2020 | 378% |  |  | 0.15 | 10 | 31.536 | 1718
RES_RH-ELC-AirHP_020 | residential space heating -Air heat pump | RESELC | RH | 2020 | 2.6 |  |  | 0.15 | 10 | 31.536 | 859
RES_RH-LPG_020 | residential space heating -LPG boiler | RESLPG | RH | 2020 | 80% |  |  | 0.15 | 12.5 | 31.536 | 667
RES_RH-NGA_020 | residential space heating -Natural gas boiler | RESNGA | RH | 2020 | 80% |  |  | 0.15 | 12.5 | 31.536 | 667
RES_RH-WOD_020 | residential space heating -wood open spacburner | RESWOD | RH | 2020 | 67% |  |  | 0.15 | 15 | 31.536 | 333
RES_RH-PLT_020 | residential space heating -pellet open spacburner | RESPLT | RH | 2020 | 80% |  |  | 0.15 | 12.5 | 31.536 | 500
RES_RHW-NGASOL_020 | residential water heating -solar thermal | RESNGA | RHW | 2020 | 160% |  |  | 0.04 | 15 | 31.536 | 1709
\I: |  | RESSOL
RES_RHW-ELC-resist_020 | Residential water heatingResistance heater | RESELC | RHW | 2020 | 80% |  |  | 0.04 | 15 | 31.536 | 267
RES_RHW-ELC-GroundHP_020 | Residential water heating -Ground heat pump | RESELC | RHW | 2020 | 180% |  |  | 0.04 | 15 | 31.536 | 1442
RES_RHW-ELC-AirHP_020 | Residential water heating -Air heat pump | RESELC | RHW | 2020 | 1.3 |  |  | 0.04 | 15 | 31.536 | 1009.4
RES_RHW-NGA_020 | Residential water heating -Natural gas boiler | RESNGA | RHW | 2020 | 60% |  |  | 0.04 | 15 | 31.536 | 200
RES_RHW-SOLELC_020 | Residential water heating -solar thermal | RESELC | RHW | 2020 | 270% |  |  | 0.04 | 15 | 31.536 | 2703
\I: |  | RESSOL
RES_RHW-WOD_020 | Residential water heating-wood burner | RESWOD | RHW | 2020 | 50% |  |  | 0.04 | 15 | 31.536 | 74.9
RES_Rmot-ELC_020 | Motive power | RESELC | Rmot | 2020 | 75% |  |  | 0.17 | 15 | 31.536 | 2500
RES_RRF-ELC_020 | Residential refrigirator | RESELC | RRF | 2020 | 180% |  |  | 0.3 | 15 | 31.536 | 5000
RES_RCL-ELCAdvHP_020 | Space cooling - Advanced heat pump | RESELC | RCL | 2020 | 4.69 |  |  | 0.01 | 14 | 31.536 | 2577
FTE_RESPLT00 |  | PLT | RESPLT | 2020 | 1
FI_Comm
Csets | CommName | CommDesc | Unit | LimType | CTSLvl | PeakTS | Ctype
\I: Commodity Set Membership | Commodity Name | Commodity Description | Unit | Balance Equ Type Override | Timeslice Tracking Level | Peak Monitoring | Electricity Indicator
NRG | RESPLT | Residential pellet | PJ | FX
FI_Process
Sets | TechName | TechDesc | Tact | Tcap | Tslvl | PrimaryCG | Vintage
\I: Process Set Membership | Technology Name | Technology Description | Activity Unit | Capacity Unit | Timeslice Operational Level | Operational Commodity Group | Vintage Tracking
DMD | RES_ROTH-ELC_020 | Other electric devices | PJ | GW | DAYNITE
DMD | RES_RCL-ELC-HP_020 | Heat pump for cooling | PJ | GW | DAYNITE
DMD | RES_RCK-ELC_020 | Electric cooker | PJ | GW | DAYNITE
DMD | RES_RCK-NGA_020 | Gas cooker | PJ | GW | DAYNITE
DMD | RES_RL-ELC-CFL_020 | CFL lightning | PJ | GW | DAYNITE
DMD | RES_RL-ELC-LED_020 | LED lightning | PJ | GW | DAYNITE
DMD | RES_RCD-ELC_020 | Clothes drying | PJ | GW | DAYNITE
DMD | RES_RH-DSL_020 | residential space heating -DSL | PJ | GW | DAYNITE
DMD | RES_RH-ELC-resist_020 | residential space heating -Resistance heater | PJ | GW | DAYNITE
DMD | RES_RH-ELC-GroundHP_020 | residential space heating -Ground heat pump | PJ | GW | DAYNITE
DMD | RES_RH-ELC-AirHP_020 | residential space heating -Air heat pump | PJ | GW | DAYNITE
DMD | RES_RH-LPG_020 | residential space heating -LPG boiler | PJ | GW | DAYNITE
DMD | RES_RH-NGA_020 | residential space heating -Natural gas boiler | PJ | GW | DAYNITE
DMD | RES_RH-WOD_020 | residential space heating -wood open spacburner | PJ | GW | DAYNITE
DMD | RES_RHW-NGASOL_020 | residential water heating -solar thermal | PJ | GW | DAYNITE
DMD | RES_RHW-ELC-resist_020 | Residential water heatingResistance heater | PJ | GW | DAYNITE
DMD | RES_RHW-ELC-GroundHP_020 | Residential water heating -Ground heat pump | PJ | GW | DAYNITE
DMD | RES_RHW-ELC-AirHP_020 | Residential water heating -Air heat pump | PJ | GW | DAYNITE
DMD | RES_RHW-NGA_020 | Residential water heating -Natural gas boiler | PJ | GW | DAYNITE
DMD | RES_RHW-SOLELC_020 | Residential water heating -solar thermal | PJ | GW | DAYNITE
DMD | RES_RHW-WOD_020 | Residential water heating-wood burner | PJ | GW | DAYNITE
DMD | RES_Rmot-ELC_020 | Motive power | PJ | GW | DAYNITE
DMD | RES_RRF-ELC_020 | Residential refrigirator | PJ | GW | DAYNITE
DMD | RES_RCL-ELCAdvHP_020 | Space cooling - Advanced heat pump | PJ | GW | DAYNITE
DMD | RES_RH-PLT_020 | residential space heating -pellet open spacburner | PJ | GW | DAYNITE
PRE | FTE_RESPLT00 | Fuel technology residential pellet | PJ | GW
Note on K14: BSR: Technical lifetime from STEM
Note on M22: BSR: Air heat pump cost realtion to ground heat pump cost from STEM
Note on B42: Csets declarations are inherited until the next one is encountered. Possible Cset: NRG (Energy) ENV (Emission) DEM (Demand) MAT (Material) FIN (Financial)
Note on F42: Possible Lim Type UP (upper for >=) LO (Lower for <=) FX (Fix for =)
Note on G42: Possible CTSLvl SEASON (Seasonal level) WEEKLY (Weekly level) DAYNITE (day and night level)
Note on H42: Possible PeakTS ANNUAL (to generate Peak Equation for all the TimeSlices) User TS (to generate Peak Equation for a single TS)
Note on I42: Possible Ctype ELC (Electricity)
Note on G49: Possible TsLvl ANNUAL (Annual level) SEASON (Seasonal level) WEEKLY (Weekly level) DAYNITE (day and night level)
Note on I49: Possible Vintage NO (if empty by default mean NO) YES
Note on B50: Sets declarations are NOT inherited. Possible Process Sets ELE (Thermal Electric Power Plant) CHP (Combined Heat and Power) STGTSS (Pump Storage) PRE (Genric Process/Technology) DMD (Demand Device) IMP (Import) EXP (Export) MIN (Mining Process) RNW (Renewable Technology) HPL (Heating Plant)

## OTH_COM
~FI_T
TechName | *TechDesc | Comm-IN | Comm-OUT | START | EFF | EFF~2030 | EFF~2050 | CEFF | CEFF~2030 | CEFF~2050 | Share-O | Share-O~0 | *Share~UP~2050 | Life | INVCOST | INVCOST~2030 | INVCOST~2050 | FIXOM | AFA | FLO_MARK | FLO_MARK~2030 | FLO_MARK~2050 | FLO_MARK~0
*Technology Name | Technology Description | Input Commodity |  |  | Efficiency | [8 empty] | Lifetime of Process | Investment Cost | Investment Cost 2030 | Investment Cost 2050 | O&M Cost | Capacity Factor
C_EDU-OTH_ELEC-ELC | Education Electronics ELC | COMELC | C_EDU-OTH | 2020 | 90% | 95% | 96% | [6 empty] | 4 | 5555.556 |  |  | 0 | 0.2169
C_EDU-LT_INC-ELC | Education Lighting Incandescent ELC | COMELC | C_EDU-LT | 2020 | 1.5% | [8 empty] | 1 | 1466.667 |  |  | 0 | 0.2169 | 0.01 | 0.01 | 0 | 3
C_EDU-LT_FLU-ELC | Education Lighting Fluorescent ELC | COMELC | C_EDU-LT | 2020 | 13.5% | [8 empty] | 5 | 2466.667 |  |  | 0 | 0.2169 | 0.81 | 0.6 | 0.4 | 3
C_EDU-LT_LED-ELC | Education Lighting LED ELC | COMELC | C_EDU-LT | 2020 | 25% | 28% | 29% | [6 empty] | 20 | 4000 |  |  | 0 | 0.2169 | 0.18 | 0.8 | 1 | 3
C_EDU-SH_Boiler-COA | Education Boiler Systems COA | COMCOA | C_EDU-SH | 2020 | 75% | [8 empty] | 25 | 5333.333 |  |  | 15 | 0.16267 | 0.0468 | 0.05 | 0 | 3
C_EDU-SH_Boiler-DSL | Education Boiler Systems DSL | COMDSL | C_EDU-SH | 2020 | 85% | [8 empty] | 25 | 2235.294 |  |  | 3 | 0.16267 | 0.01 | 0.01 | 0 | 3
C_EDU-SH_Boiler-FOL | Education Boiler Systems FOL | COMFOL | C_EDU-SH | 2020 | 84% | [8 empty] | 25 | 2261.905 |  |  | 3 | 0.16267 | 0.0017 | 0 | 0 | 3
C_EDU-SH_Boiler-LPG | Education Boiler Systems LPG | COMLPG | C_EDU-SH | 2020 | 85% | [8 empty] | 25 | 1470.588 |  |  | 2 | 0.16267
C_EDU-SH_Boiler-NGA | Education Boiler Systems NGA | COMNGA | C_EDU-SH | 2020 | 85% | [8 empty] | 25 | 1470.588 |  |  | 2 | 0.16267 | 0.1955 | 0.1955 | 0.1955 | 3
C_EDU-SH_Boiler-WOD | Education Boiler Systems WOD | COMWOD | C_EDU-SH | 2020 | 85% | [8 empty] | 30 | 5294.118 |  |  | 10 | 0.16267 | 0 | 0.2 | 0.4 | 3
C_EDU-SH_Boiler-PLT | Education Boiler Systems PLT | COMPLT | C_EDU-SH | 2020 | 92% | [8 empty] | 30 | 4891.304 |  |  | 10 | 0.16267 | 0 | 0.2 | 0.4 | 3
C_EDU-SH_Boiler-ELC | Education Boiler Systems ELC | COMELC | C_EDU-SH | 2020 | 99% | [8 empty] | 30 | 1262.626 |  |  | 2 | 0.16267
C_EDU-SH_Boiler-BIG | Education Boiler Systems BIG | COMBIG | C_EDU-SH | 2020 | 85% | [8 empty] | 25 | 1470.588 |  |  | 2 | 0.16267 | 0 | 0 | 0 | 3
C_EDU-SH_Boiler-H2R | Education Boiler Systems H2R | COMH2R | C_EDU-SH | 2020 | 75% | [8 empty] | 25 | 1833.333 |  |  | 2 | 0.16267
C_EDU-WH_Boiler-COA | Education Boiler Systems COA | COMCOA | C_EDU-WH | 2020 | 75% | [8 empty] | 25 | 5333.333 |  |  | 15 | 0.2169 | 0.0632 | 0.0632 | 0 | 3
C_EDU-WH_Boiler-DSL | Education Boiler Systems DSL | COMDSL | C_EDU-WH | 2020 | 85% | [8 empty] | 25 | 2235.294 |  |  | 3 | 0.2169
C_EDU-WH_Boiler-FOL | Education Boiler Systems FOL | COMFOL | C_EDU-WH | 2020 | 84% | [8 empty] | 25 | 2261.905 |  |  | 3 | 0.2169
C_EDU-WH_Boiler-LPG | Education Boiler Systems LPG | COMLPG | C_EDU-WH | 2020 | 85% | [8 empty] | 25 | 1470.588 |  |  | 2 | 0.2169
C_EDU-WH_Boiler-NGA | Education Boiler Systems NGA | COMNGA | C_EDU-WH | 2020 | 85% | [8 empty] | 25 | 1470.588 |  |  | 2 | 0.2169
C_EDU-WH_Boiler-WOD | Education Boiler Systems WOD | COMWOD | C_EDU-WH | 2020 | 85% | [8 empty] | 30 | 5294.118 |  |  | 10 | 0.2169
C_EDU-WH_Boiler-PLT | Education Boiler Systems PLT | COMPLT | C_EDU-WH | 2020 | 92% | [8 empty] | 30 | 4891.304 |  |  | 10 | 0.2169
C_EDU-WH_Boiler-ELC | Education Boiler Systems ELC | COMELC | C_EDU-WH | 2020 | 99% | [8 empty] | 30 | 1262.626 |  |  | 2 | 0.2169
C_EDU-WH_Boiler-BIG | Education Boiler Systems BIG | COMBIG | C_EDU-WH | 2020 | 85% | [8 empty] | 25 | 1470.588 |  |  | 2 | 0.2169 | 0 | 0 | 0 | 3
C_EDU-WH_Boiler-H2R | Education Boiler Systems H2R | COMH2R | C_EDU-WH | 2020 | 75% | [8 empty] | 25 | 1833.333 |  |  | 2 | 0.2169
C_EDU-SH_AIRHP-ELC | Education Heat Pump Air Source (for Heating) ELC | COMELC | C_EDU-SH | 2020 |  |  |  | 350% | 400% | 450% | 95% | 5 |  | 20 | 490.8571 | 466.3143 | 456.988 | 0 | 0.16267 | 0.0094 | 0.3 | 0.7 | 3
|  |  | C_EDU-SC |  |  |  |  | 300% | 350% | 400% | 6% | 5
C_EDU-SH_GHP-ELC | Education Heat Pump Ground Source (for Heating) ELC | COMELC | C_EDU-SH | 2020 |  |  |  | 350% | 400% | 450% | 95% | 5 |  | 20 | 1846 | 1753.7 | 1718.626 | 0 | 0.16267 | 0.0094 | 0.3 | 0.7 | 3
|  |  | C_EDU-SC |  |  |  |  | 300% | 350% | 400% | 6% | 5
C_EDU-SH_RH-ELC | Education Resistance Heater ELC | COMELC | C_EDU-SH | 2020 | 99% | [8 empty] | 10 | 80.8081 |  |  | 0 | 0.16267 | 0.6289 | 0.5 | 0.3 | 3
C_EDU-WH_AIRHP-ELC | Education Heat Pump Air Source (for Heating) ELC | COMELC | C_EDU-WH | 2020 | 250% | 350% | 400% | [6 empty] | 20 | 1500 | 1425 | 1396.5 | 0 | 0.2169 |  | 0.6 | 1 | 3
C_EDU-WH_GHP-ELC | Education Heat Pump Ground Source (for Heating) ELC | COMELC | C_EDU-WH | 2020 | 250% | 350% | 400% | [6 empty] | 20 | 1846 | 1753.7 | 1718.626 | 0 | 0.2169 |  | 0.6 | 1 | 3
C_EDU-WH_Cylinder-ELC | Education Hot Water Cylinder ELC | COMELC | C_EDU-WH | 2020 | 90% | [8 empty] | 15 | 727.7778 |  |  | 0 | 0.2169 | 0.6549 | 0.6549 | 0.6549 | 3
C_EDU-WH_Cylinder-NGA | Education Hot Water Cylinder NGA | COMNGA | C_EDU-WH | 2020 | 60% | [8 empty] | 15 | 526.6667 |  |  | 0 | 0.2169 | 0.2819 | 0.2819 | 0.1 | 3
C_EDU-WH_Cylinder-LPG | Education Hot Water Cylinder LPG | COMLPG | C_EDU-WH | 2020 | 60% | [8 empty] | 15 | 526.6667 |  |  | 0 | 0.2169
C_EDU-WH_Instant-NGA | Education Instant NGA | COMNGA | C_EDU-WH | 2020 | 65% | [8 empty] | 15 | 49.2308 |  |  | 0 | 0.2169 |  | 0.2 | 0.1 | 3
C_EDU-WH_Instant-LPG | Education Instant LPG | COMLPG | C_EDU-WH | 2020 | 65% | [8 empty] | 15 | 49.2308 |  |  | 0 | 0.2169
C_EDU-WH_Instant-ELC | Education Instant ELC | COMELC | C_EDU-WH | 2020 | 85% | [8 empty] | 15 | 842.3529 |  |  | 0 | 0.2169 |  | 0.05 | 0.1 | 3
C_EDU-MPM_-DSL | Education Motive power - mobile DSL | COMDSL | C_EDU-MPM | 2020 | 16% | [8 empty] | 20 | 929 |  |  | 7 | 0.05 | 0.8034 | 0.8 | 0.8 | 3
C_EDU-MPM_-PET | Education Motive power - mobile PET | COMPET | C_EDU-MPM | 2020 | 14% | [8 empty] | 20 | 900 |  |  | 7 | 0.05 | 0.1966 | 0.2 | 0.2 | 3
C_EDU-MPM_-LPG | Education Motive power - mobile LPG | COMLPG | C_EDU-MPM | 2020 | 14% | [8 empty] | 20 | 900 |  |  | 7 | 0.05
C_EDU-MPM_-ELC | Education Motive power - mobile ELC | COMELC | C_EDU-MPM | 2020 | 99% | [8 empty] | 10 | 188.8889 |  |  | 0 | 0.05 |  | 0.5 | 1 | 3
C_EDU-MPM_-H2R | Education Motive power - mobile H2R | COMH2R | C_EDU-MPM | 2020 | 50% | 60% | 65% | [6 empty] | 10 | 876 | 832.2 | 815.556 | 2 | 0.05 |  | 0.1 | 0.5 | 3
C_EDU-MPS_-DSL | Education Motive power Stationary DSL | COMDSL | C_EDU-MPS | 2020 | 16% | [8 empty] | 20 | 937.5 |  |  | 5 | 0.2169 | 0.4 | 0.4 | 0.4 | 3
C_EDU-MPS_-PET | Education Motive power Stationary PET | COMPET | C_EDU-MPS | 2020 | 14% | [8 empty] | 20 | 1071.429 |  |  | 5 | 0.2169 | 0.4 | 0.4 | 0.4 | 3
C_EDU-MPS_-LPG | Education Motive power Stationary LPG | COMLPG | C_EDU-MPS | 2020 | 14% | [8 empty] | 20 | 1071.429 |  |  | 5 | 0.2169
C_EDU-MPS_-ELC | Education Motive power Stationary ELC | COMELC | C_EDU-MPS | 2020 | 86% | 90% | 92% | [6 empty] | 10 | 217.4419 |  |  | 0 | 0.2169 | 0.7597 | 1 | 1 | 3
C_EDU-MPS_-H2R | Education Motive power Stationary H2R | COMH2R | C_EDU-MPS | 2020 | 50% | 60% | 65% | [6 empty] | 10 | 876 | 832.2 | 815.556 | 2 | 0.2169 |  | 0.1 | 0.3 | 3
C_EDU-RF_Refriger-ELC | Education Refrigeration Systems ELC | COMELC | C_EDU-RF | 2020 | 180% | [8 empty] | 8 | 4166.667 |  |  | 5 | 0.2169
\I:C_EDU-SC_AirHP-ELC | Education Heat Pump Air Source (for Cooling) ELC | COMELC | C_EDU-SC | 2020 | 350% | 400% | 450% | [6 empty] | 10 | 490.8571 | 466.3143 | 456.988 | 0 | 0.10845
\I:C_EDU-SC_GHP-ELC | Education Heat Pump Ground Source (for Cooling) ELC | COMELC | C_EDU-SC | 2020 | 350% | 400% | 450% | [6 empty] | 10 | 1071.429 | 1017.857 | 997.5 | 0 | 0.10845
\I: |  |  | #N/A | 2020
C_HLTH-OTH_ELEC-ELC | Healthcare Electronics ELC | COMELC | C_HLTH-OTH | 2020 | 90% | 95% | 96% | [6 empty] | 4 | 5555.556 |  |  | 0 | 0.45625
C_HLTH-LT_INC-ELC | Healthcare Lighting Incandescent ELC | COMELC | C_HLTH-LT | 2020 | 1.5% | [8 empty] | 1 | 5866.667 |  |  | 0 | 0.45625 | 0.01 | 0.01 | 0 | 3
C_HLTH-LT_FLU-ELC | Healthcare Lighting Fluorescent ELC | COMELC | C_HLTH-LT | 2020 | 13.5% | [8 empty] | 5 | 9866.667 |  |  | 0 | 0.45625 | 0.81 | 0.6 | 0.4 | 3
C_HLTH-LT_LED-ELC | Healthcare Lighting LED ELC | COMELC | C_HLTH-LT | 2020 | 25% | 28% | 29% | [6 empty] | 20 | 16000 |  |  | 0 | 0.45625 | 0.18 | 0.8 | 1 | 3
C_HLTH-SH_Boiler-COA | Healthcare Boiler Systems COA | COMCOA | C_HLTH-SH | 2020 | 75% | [8 empty] | 25 | 2133.333 |  |  | 15 | 0.34219 | 0.0307 | 0.0307 | 0 | 3
C_HLTH-SH_Boiler-DSL | Healthcare Boiler Systems DSL | COMDSL | C_HLTH-SH | 2020 | 85% | [8 empty] | 25 | 894.1176 |  |  | 3 | 0.34219 | 0.0055 | 0.0055 | 0 | 3
C_HLTH-SH_Boiler-FOL | Healthcare Boiler Systems FOL | COMFOL | C_HLTH-SH | 2020 | 84% | [8 empty] | 25 | 904.7619 |  |  | 3 | 0.34219
C_HLTH-SH_Boiler-LPG | Healthcare Boiler Systems LPG | COMLPG | C_HLTH-SH | 2020 | 85% | [8 empty] | 25 | 588.2353 |  |  | 2 | 0.34219
C_HLTH-SH_Boiler-NGA | Healthcare Boiler Systems NGA | COMNGA | C_HLTH-SH | 2020 | 85% | [8 empty] | 25 | 588.2353 |  |  | 2 | 0.34219 | 0.6784 | 0.6784 | 0.4 | 3
C_HLTH-SH_Boiler-WOD | Healthcare Boiler Systems WOD | COMWOD | C_HLTH-SH | 2020 | 85% | [8 empty] | 30 | 2117.647 |  |  | 10 | 0.34219 | 0 | 0.2 | 0.4 | 3
C_HLTH-SH_Boiler-PLT | Healthcare Boiler Systems PLT | COMPLT | C_HLTH-SH | 2020 | 92% | [8 empty] | 30 | 1956.522 |  |  | 10 | 0.34219 | 0 | 0.2 | 0.4 | 3
C_HLTH-SH_Boiler-ELC | Healthcare Boiler Systems ELC | COMELC | C_HLTH-SH | 2020 | 99% | [8 empty] | 30 | 505.0505 |  |  | 2 | 0.34219
C_HLTH-SH_Boiler-BIG | Healthcare Boiler Systems BIG | COMBIG | C_HLTH-SH | 2020 | 85% | [8 empty] | 25 | 588.2353 |  |  | 2 | 0.34219
C_HLTH-SH_Boiler-H2R | Healthcare Boiler Systems H2R | COMH2R | C_HLTH-SH | 2020 | 75% | [8 empty] | 25 | 733.3333 |  |  | 2 | 0.34219
C_HLTH-WH_Boiler-COA | Healthcare Boiler Systems COA | COMCOA | C_HLTH-WH | 2020 | 75% | [8 empty] | 25 | 2133.333 |  |  | 15 | 0.45625 | 0.0969 | 0.0969 | 0 | 3
C_HLTH-WH_Boiler-DSL | Healthcare Boiler Systems DSL | COMDSL | C_HLTH-WH | 2020 | 85% | [8 empty] | 25 | 894.1176 |  |  | 3 | 0.45625
C_HLTH-WH_Boiler-FOL | Healthcare Boiler Systems FOL | COMFOL | C_HLTH-WH | 2020 | 84% | [8 empty] | 25 | 904.7619 |  |  | 3 | 0.45625 | 0.0035 | 0.0035 | 0 | 3
C_HLTH-WH_Boiler-LPG | Healthcare Boiler Systems LPG | COMLPG | C_HLTH-WH | 2020 | 85% | [8 empty] | 25 | 588.2353 |  |  | 2 | 0.45625
C_HLTH-WH_Boiler-NGA | Healthcare Boiler Systems NGA | COMNGA | C_HLTH-WH | 2020 | 85% | [8 empty] | 25 | 588.2353 |  |  | 2 | 0.45625
C_HLTH-WH_Boiler-WOD | Healthcare Boiler Systems WOD | COMWOD | C_HLTH-WH | 2020 | 85% | [8 empty] | 30 | 2117.647 |  |  | 10 | 0.45625 | 0 | 0.2 | 0.5 | 3
C_HLTH-WH_Boiler-PLT | Healthcare Boiler Systems PLT | COMPLT | C_HLTH-WH | 2020 | 92% | [8 empty] | 30 | 1956.522 |  |  | 10 | 0.45625 | 0 | 0.2 | 0.5 | 3
C_HLTH-WH_Boiler-ELC | Healthcare Boiler Systems ELC | COMELC | C_HLTH-WH | 2020 | 99% | [8 empty] | 30 | 505.0505 |  |  | 2 | 0.45625 |  | 0.2 |  | 3
C_HLTH-WH_Boiler-BIG | Healthcare Boiler Systems BIG | COMBIG | C_HLTH-WH | 2020 | 85% | [8 empty] | 25 | 588.2353 |  |  | 2 | 0.45625
C_HLTH-WH_Boiler-H2R | Healthcare Boiler Systems H2R | COMH2R | C_HLTH-WH | 2020 | 75% | [8 empty] | 25 | 733.3333 |  |  | 2 | 0.45625
C_HLTH-PH_Boiler-COA | Healthcare Boiler Systems COA | COMCOA | C_HLTH-PH | 2020 | 75% | [8 empty] | 25 | 2133.333 |  |  | 15 | 0.45625 | 0.0506 | 0.0506 | 0 | 3
C_HLTH-PH_Boiler-DSL | Healthcare Boiler Systems DSL | COMDSL | C_HLTH-PH | 2020 | 85% | [8 empty] | 25 | 894.1176 |  |  | 3 | 0.45625
C_HLTH-PH_Boiler-FOL | Healthcare Boiler Systems FOL | COMFOL | C_HLTH-PH | 2020 | 84% | [8 empty] | 25 | 904.7619 |  |  | 3 | 0.45625
C_HLTH-PH_Boiler-LPG | Healthcare Boiler Systems LPG | COMLPG | C_HLTH-PH | 2020 | 85% | [8 empty] | 25 | 588.2353 |  |  | 2 | 0.45625
C_HLTH-PH_Boiler-NGA | Healthcare Boiler Systems NGA | COMNGA | C_HLTH-PH | 2020 | 85% | [8 empty] | 25 | 588.2353 |  |  | 2 | 0.45625 |  | 0.2 |  | 3
C_HLTH-PH_Boiler-WOD | Healthcare Boiler Systems WOD | COMWOD | C_HLTH-PH | 2020 | 85% | [8 empty] | 30 | 2117.647 |  |  | 10 | 0.45625 |  | 0.5 | 0.7 | 3
C_HLTH-PH_Boiler-PLT | Healthcare Boiler Systems PLT | COMPLT | C_HLTH-PH | 2020 | 92% | [8 empty] | 30 | 1956.522 |  |  | 10 | 0.45625 |  | 0.5 | 0.7 | 3
C_HLTH-PH_Boiler-BIG | Healthcare Boiler Systems BIG | COMBIG | C_HLTH-PH | 2020 | 85% | [8 empty] | 25 | 588.2353 |  |  | 2 | 0.45625 | 0.4809 | 0.4809 | 0.4809 | 3
C_HLTH-PH_Boiler-H2R | Healthcare Boiler Systems H2R | COMH2R | C_HLTH-PH | 2020 | 75% | [8 empty] | 25 | 733.3333 |  |  | 2 | 0.45625
C_HLTH-WH_DirectH-GEO | Healthcare Direct Heat GEO | COMGEO | C_HLTH-WH | 2020 | 100% | [8 empty] | 10 | 100 |  |  | 0 | 0.45625 | 0.0811 | 0.06 |  | 3
C_HLTH-SH_AIRHP-ELC | Healthcare Heat Pump Air Source (for Heating) ELC | COMELC | C_HLTH-SH | 2020 |  |  |  | 350% | 400% | 450% | 92% | 5 |  | 20 | 490.8571 | 466.3143 | 456.988 | 0 | 0.34219 | 0.0444 | 0.5 | 1 | 3
|  |  | C_HLTH-SC |  |  |  |  | 300% | 350% | 400% | 9% | 5
C_HLTH-SH_GHP-ELC | Healthcare Heat Pump Ground Source (for Heating) ELC | COMELC | C_HLTH-SH | 2020 |  |  |  | 350% | 400% | 450% | 92% | 5 |  | 20 | 1846 | 1753.7 | 1718.626 | 0 | 0.34219 | 0.0444 | 0.5 | 1 | 3
|  |  | C_HLTH-SC |  |  |  |  | 300% | 350% | 400% | 9% | 5
C_HLTH-SH_RH-ELC | Healthcare Resistance Heater ELC | COMELC | C_HLTH-SH | 2020 | 99% | [8 empty] | 10 | 80.8081 |  |  | 0 | 0.34219 | 0.241 | 0.5 | 0.6 | 3
C_HLTH-WH_AIRHP-ELC | Healthcare Heat Pump Air Source (for Heating) ELC | COMELC | C_HLTH-WH | 2020 | 250% | 350% | 400% | [6 empty] | 20 | 1500 | 1425 | 1396.5 | 0 | 0.45625 | 0 | 0.6 | 1 | 3
C_HLTH-WH_GHP-ELC | Healthcare Heat Pump Ground Source (for Heating) ELC | COMELC | C_HLTH-WH | 2020 | 250% | 350% | 400% | [6 empty] | 20 | 1846 | 1753.7 | 1718.626 | 0 | 0.45625 | 0 | 0.6 | 1 | 3
C_HLTH-WH_Cylinder-ELC | Healthcare Hot Water Cylinder ELC | COMELC | C_HLTH-WH | 2020 | 90% | [8 empty] | 15 | 727.7778 |  |  | 0 | 0.45625 | 0.8185 | 0.8185 | 0.8185 | 3
C_HLTH-WH_Cylinder-NGA | Healthcare Hot Water Cylinder NGA | COMNGA | C_HLTH-WH | 2020 | 60% | [8 empty] | 15 | 526.6667 |  |  | 0 | 0.45625
C_HLTH-WH_Cylinder-LPG | Healthcare Hot Water Cylinder LPG | COMLPG | C_HLTH-WH | 2020 | 60% | [8 empty] | 15 | 526.6667 |  |  | 0 | 0.45625
C_HLTH-WH_Instant-NGA | Healthcare Instant NGA | COMNGA | C_HLTH-WH | 2020 | 65% | [8 empty] | 15 | 49.2308 |  |  | 0 | 0.45625 |  | 0.1 | 0.2 | 3
C_HLTH-WH_Instant-LPG | Healthcare Instant LPG | COMLPG | C_HLTH-WH | 2020 | 65% | [8 empty] | 15 | 49.2308 |  |  | 0 | 0.45625
C_HLTH-WH_Instant-ELC | Healthcare Instant ELC | COMELC | C_HLTH-WH | 2020 | 85% | [8 empty] | 15 | 842.3529 |  |  | 0 | 0.45625 |  | 0.1 | 0.2 | 3
C_HLTH-PH_RH-ELC | Healthcare Resistance Heater ELC | COMELC | C_HLTH-PH | 2020 | 99% | [8 empty] | 10 | 80.8081 |  |  | 0 | 0.45625 | 0.4685 | 0.6 | 1 | 3
C_HLTH-MPM_-DSL | Healthcare Motive power - mobile DSL | COMDSL | C_HLTH-MPM | 2020 | 16% | [8 empty] | 20 | 929 |  |  | 7 | 0.05 | 0.6492 | 0.6492 | 0.6492 | 3
C_HLTH-MPM_-PET | Healthcare Motive power - mobile PET | COMPET | C_HLTH-MPM | 2020 | 14% | [8 empty] | 20 | 900 |  |  | 7 | 0.05 | 0.3508 | 0.3508 | 0.3508 | 3
C_HLTH-MPM_-LPG | Healthcare Motive power - mobile LPG | COMLPG | C_HLTH-MPM | 2020 | 14% | [8 empty] | 20 | 900 |  |  | 7 | 0.05
C_HLTH-MPM_-ELC | Healthcare Motive power - mobile ELC | COMELC | C_HLTH-MPM | 2020 | 99% | [8 empty] | 10 | 188.8889 |  |  | 0 | 0.05 |  | 0.5 | 1 | 3
C_HLTH-MPM_-H2R | Healthcare Motive power - mobile H2R | COMH2R | C_HLTH-MPM | 2020 | 50% | 60% | 65% | [6 empty] | 10 | 876 | 832.2 | 815.556 | 2 | 0.05 |  | 0.1 | 0.5 | 3
C_HLTH-MPS_-DSL | Healthcare Motive power Stationary DSL | COMDSL | C_HLTH-MPS | 2020 | 16% | [8 empty] | 20 | 937.5 |  |  | 5 | 0.45625
C_HLTH-MPS_-PET | Healthcare Motive power Stationary PET | COMPET | C_HLTH-MPS | 2020 | 14% | [8 empty] | 20 | 1071.429 |  |  | 5 | 0.45625
C_HLTH-MPS_-LPG | Healthcare Motive power Stationary LPG | COMLPG | C_HLTH-MPS | 2020 | 14% | [8 empty] | 20 | 1071.429 |  |  | 5 | 0.45625
C_HLTH-MPS_-ELC | Healthcare Motive power Stationary ELC | COMELC | C_HLTH-MPS | 2020 | 86% | 90% | 92% | [6 empty] | 10 | 217.4419 |  |  | 0 | 0.45625
C_HLTH-MPS_-H2R | Healthcare Motive power Stationary H2R | COMH2R | C_HLTH-MPS | 2020 | 50% | 60% | 65% | [6 empty] | 10 | 876 | 832.2 | 815.556 | 2 | 0.45625
C_HLTH-RF_Refriger-ELC | Healthcare Refrigeration Systems ELC | COMELC | C_HLTH-RF | 2020 | 180% | [8 empty] | 8 | 4166.667 |  |  | 5 | 0.45625
\I:C_HLTH-SC_AIRHP-ELC | Healthcare Heat Pump Air Source (for Cooling) ELC | COMELC | C_HLTH-SC | 2020 | 350% | 400% | 450% | [6 empty] | 10 | 490.8571 | 466.3143 | 456.988 | 0 | 0.22812
\I:C_HLTH-SC_GHP-ELC | Healthcare Heat Pump Ground Source (for Cooling) ELC | COMELC | C_HLTH-SC | 2020 | 350% | 400% | 450% | [6 empty] | 10 | 1071.429 | 1017.857 | 997.5 | 0 | 0.22812
\I: |  |  | #N/A | 2020
C_OFFC-OTH_EELC-ELC | Office Blocks Electronics ELC | COMELC | C_OFFC-OTH | 2020 | 90% | 95% | 96% | [6 empty] | 4 | 5555.556 |  |  | 0 | 0.44754
C_OFFC-LT_INC-ELC | Office Blocks Lighting Incandescent ELC | COMELC | C_OFFC-LT | 2020 | 1.5% | [8 empty] | 1 | 2933.333 |  |  | 0 | 0.44754 | 0.01 | 0.01 | 0 | 3
C_OFFC-LT_FLU-ELC | Office Blocks Lighting Fluorescent ELC | COMELC | C_OFFC-LT | 2020 | 13.5% | [8 empty] | 5 | 4933.333 |  |  | 0 | 0.44754 | 0.81 | 0.6 | 0.4 | 3
C_OFFC-LT_LED-ELC | Office Blocks Lighting LED ELC | COMELC | C_OFFC-LT | 2020 | 25% | 28% | 29% | [6 empty] | 20 | 8000 |  |  | 0 | 0.44754 | 0.18 | 0.8 | 1 | 3
C_OFFC-SH_Boiler-COA | Office Blocks Boiler Systems COA | COMCOA | C_OFFC-SH | 2020 | 75% | [8 empty] | 25 | 1066.667 |  |  | 15 | 0.33566 | 0.0112 | 0.0112 | 0 | 3
C_OFFC-SH_Boiler-DSL | Office Blocks Boiler Systems DSL | COMDSL | C_OFFC-SH | 2020 | 85% | [8 empty] | 25 | 447.0588 |  |  | 3 | 0.33566 | 0.301 | 0.1 | 0 | 3
C_OFFC-SH_Boiler-FOL | Office Blocks Boiler Systems FOL | COMFOL | C_OFFC-SH | 2020 | 84% | [8 empty] | 25 | 452.381 |  |  | 3 | 0.33566 | 0.0064 | 0.0064 | 0 | 3
C_OFFC-SH_Boiler-LPG | Office Blocks Boiler Systems LPG | COMLPG | C_OFFC-SH | 2020 | 85% | [8 empty] | 25 | 294.1176 |  |  | 2 | 0.33566
C_OFFC-SH_Boiler-NGA | Office Blocks Boiler Systems NGA | COMNGA | C_OFFC-SH | 2020 | 85% | [8 empty] | 25 | 294.1176 |  |  | 2 | 0.33566 | 0.2391 | 0.2391 | 0.2391 | 3
C_OFFC-SH_Boiler-WOD | Office Blocks Boiler Systems WOD | COMWOD | C_OFFC-SH | 2020 | 85% | [8 empty] | 30 | 1058.824 |  |  | 10 | 0.33566 | 0 | 0.1 | 0.3 | 3
C_OFFC-SH_Boiler-PLT | Office Blocks Boiler Systems PLT | COMPLT | C_OFFC-SH | 2020 | 92% | [8 empty] | 30 | 978.2609 |  |  | 10 | 0.33566 | 0 | 0.1 | 0.3 | 3
C_OFFC-SH_Boiler-ELC | Office Blocks Boiler Systems ELC | COMELC | C_OFFC-SH | 2020 | 99% | [8 empty] | 30 | 252.5253 |  |  | 2 | 0.33566
C_OFFC-SH_Boiler-BIG | Office Blocks Boiler Systems BIG | COMBIG | C_OFFC-SH | 2020 | 85% | [8 empty] | 25 | 294.1176 |  |  | 2 | 0.33566 | 0 | 0 | 0 | 3
C_OFFC-SH_Boiler-H2R | Office Blocks Boiler Systems H2R | COMH2R | C_OFFC-SH | 2020 | 75% | [8 empty] | 25 | 366.6667 |  |  | 2 | 0.33566 | 0 | 0.03 | 0.1 | 3
C_OFFC-WH_Boiler-COA | Office Blocks Boiler Systems COA | COMCOA | C_OFFC-WH | 2020 | 75% | [8 empty] | 25 | 1066.667 |  |  | 15 | 0.44754 | 0.0008 | 0.0008 | 0 | 3
C_OFFC-WH_Boiler-DSL | Office Blocks Boiler Systems DSL | COMDSL | C_OFFC-WH | 2020 | 85% | [8 empty] | 25 | 447.0588 |  |  | 3 | 0.44754
C_OFFC-WH_Boiler-FOL | Office Blocks Boiler Systems FOL | COMFOL | C_OFFC-WH | 2020 | 84% | [8 empty] | 25 | 452.381 |  |  | 3 | 0.44754 | 0.0002 | 0.0002 | 0 | 3
C_OFFC-WH_Boiler-LPG | Office Blocks Boiler Systems LPG | COMLPG | C_OFFC-WH | 2020 | 85% | [8 empty] | 25 | 294.1176 |  |  | 2 | 0.44754
C_OFFC-WH_Boiler-NGA | Office Blocks Boiler Systems NGA | COMNGA | C_OFFC-WH | 2020 | 85% | [8 empty] | 25 | 294.1176 |  |  | 2 | 0.44754
C_OFFC-WH_Boiler-WOD | Office Blocks Boiler Systems WOD | COMWOD | C_OFFC-WH | 2020 | 85% | [8 empty] | 30 | 1058.824 |  |  | 10 | 0.44754 | 0 | 0.1 | 0.3 | 3
C_OFFC-WH_Boiler-PLT | Office Blocks Boiler Systems PLT | COMPLT | C_OFFC-WH | 2020 | 92% | [8 empty] | 30 | 978.2609 |  |  | 10 | 0.44754 | 0 | 0.1 | 0.3 | 3
C_OFFC-WH_Boiler-ELC | Office Blocks Boiler Systems ELC | COMELC | C_OFFC-WH | 2020 | 99% | [8 empty] | 30 | 252.5253 |  |  | 2 | 0.44754
C_OFFC-WH_Boiler-BIG | Office Blocks Boiler Systems BIG | COMBIG | C_OFFC-WH | 2020 | 85% | [8 empty] | 25 | 294.1176 |  |  | 2 | 0.44754 | 0 | 0 | 0 | 3
C_OFFC-WH_Boiler-H2R | Office Blocks Boiler Systems H2R | COMH2R | C_OFFC-WH | 2020 | 75% | [8 empty] | 25 | 366.6667 |  |  | 2 | 0.44754 | 0 | 0.03 | 0.1 | 3
C_OFFC-SH_AirHP-ELC | Office Blocks Heat Pump Air Source (for Heating) ELC | COMELC | C_OFFC-SH | 2020 |  |  |  | 350% | 400% | 450% | 74% | 5 |  | 20 | 490.8571 | 466.3143 | 456.988 | 0 | 0.33566 | 0.277 | 0.8 | 1 | 3
|  |  | C_OFFC-SC |  |  |  |  | 300% | 350% | 400% | 27% | 5
C_OFFC-SH_GHP-ELC | Office Blocks Heat Pump Ground Source (for Heating) ELC | COMELC | C_OFFC-SH | 2020 |  |  |  | 350% | 400% | 450% | 74% | 5 |  | 20 | 1846 | 1753.7 | 1718.626 | 0 | 0.33566 | 0.277 | 0.8 | 1 | 3
|  |  | C_OFFC-SC |  |  |  |  | 300% | 350% | 400% | 27% | 5
C_OFFC-SH_RH-ELC | Office Blocks Resistance Heater ELC | COMELC | C_OFFC-SH | 2020 | 99% | [8 empty] | 10 | 80.8081 |  |  | 0 | 0.33566 | 0.1488 | 0.3 | 0.4 | 3
C_OFFC-WH_AirHP-ELC | Office Blocks Heat Pump Air Source (for Heating) ELC | COMELC | C_OFFC-WH | 2020 | 250% | 350% | 400% | [6 empty] | 20 | 1500 | 1425 | 1396.5 | 0 | 0.44754 | 0.4548 | 0.8 | 1 | 3
C_OFFC-WH_GHP-ELC | Office Blocks Heat Pump Ground Source (for Heating) ELC | COMELC | C_OFFC-WH | 2020 | 250% | 350% | 400% | [6 empty] | 20 | 1846 | 1753.7 | 1718.626 | 0 | 0.44754 | 0.4548 | 0.8 | 1 | 3
C_OFFC-WH_Cylinder-ELC | Office Blocks Hot Water Cylinder ELC | COMELC | C_OFFC-WH | 2020 | 90% | [8 empty] | 15 | 727.7778 |  |  | 0 | 0.44754 | 0.4929 | 0.4929 | 0.4929 | 3
C_OFFC-WH_Cylinder-NGA | Office Blocks Hot Water Cylinder NGA | COMNGA | C_OFFC-WH | 2020 | 60% | [8 empty] | 15 | 526.6667 |  |  | 0 | 0.44754 | 0.0513 | 0.0513 | 0.0513 | 3
C_OFFC-WH_Cylinder-LPG | Office Blocks Hot Water Cylinder LPG | COMLPG | C_OFFC-WH | 2020 | 60% | [8 empty] | 15 | 526.6667 |  |  | 0 | 0.44754
C_OFFC-WH_Instant-NGA | Office Blocks Instant NGA | COMNGA | C_OFFC-WH | 2020 | 65% | [8 empty] | 15 | 49.2308 |  |  | 0 | 0.44754 |  | 0.2 | 0.2 | 3
C_OFFC-WH_Instant-LPG | Office Blocks Instant LPG | COMLPG | C_OFFC-WH | 2020 | 65% | [8 empty] | 15 | 49.2308 |  |  | 0 | 0.44754
C_OFFC-WH_Instant-ELC | Office Blocks Instant ELC | COMELC | C_OFFC-WH | 2020 | 85% | [8 empty] | 15 | 842.3529 |  |  | 0 | 0.44754 |  | 0.1 | 0.2 | 3
C_OFFC-MPM_-DSL | Office Blocks Motive power - mobile DSL | COMDSL | C_OFFC-MPM | 2020 | 16% | [8 empty] | 20 | 929 |  |  | 7 | 0.1
C_OFFC-MPM_-PET | Office Blocks Motive power - mobile PET | COMPET | C_OFFC-MPM | 2020 | 14% | [8 empty] | 20 | 900 |  |  | 7 | 0.1
C_OFFC-MPM_-LPG | Office Blocks Motive power - mobile LPG | COMLPG | C_OFFC-MPM | 2020 | 14% | [8 empty] | 20 | 900 |  |  | 7 | 0.1
C_OFFC-MPM_-ELC | Office Blocks Motive power - mobile ELC | COMELC | C_OFFC-MPM | 2020 | 99% | [8 empty] | 10 | 188.8889 |  |  | 0 | 0.1
C_OFFC-MPM_-H2R | Office Blocks Motive power - mobile H2R | COMH2R | C_OFFC-MPM | 2020 | 50% | 60% | 65% | [6 empty] | 10 | 876 | 832.2 | 815.556 | 2 | 0.1
C_OFFC-MPS_-DSL | Office Blocks Motive power Stationary DSL | COMDSL | C_OFFC-MPS | 2020 | 16% | [8 empty] | 20 | 937.5 |  |  | 5 | 0.44754
C_OFFC-MPS_-PET | Office Blocks Motive power Stationary PET | COMPET | C_OFFC-MPS | 2020 | 14% | [8 empty] | 20 | 1071.429 |  |  | 5 | 0.44754
C_OFFC-MPS_-LPG | Office Blocks Motive power Stationary LPG | COMLPG | C_OFFC-MPS | 2020 | 14% | [8 empty] | 20 | 1071.429 |  |  | 5 | 0.44754
C_OFFC-MPS_-ELC | Office Blocks Motive power Stationary ELC | COMELC | C_OFFC-MPS | 2020 | 86% | 90% | 92% | [6 empty] | 10 | 217.4419 |  |  | 0 | 0.44754
C_OFFC-MPS_-H2R | Office Blocks Motive power Stationary H2R | COMH2R | C_OFFC-MPS | 2020 | 50% | 60% | 65% | [6 empty] | 10 | 876 | 832.2 | 815.556 | 2 | 0.44754
\I:C_OFFC-SC_AIRHP-ELC | Office Blocks Heat Pump Air Source (for Cooling) ELC | COMELC | C_OFFC-SC | 2020 | 350% | 400% | 450% | [6 empty] | 10 | 490.8571 | 466.3143 | 456.988 | 0 | 0.22377
\I:C_OFFC-SC_GHP-ELC | Office Blocks Heat Pump Ground Source (for Cooling) ELC | COMELC | C_OFFC-SC | 2020 | 350% | 400% | 450% | [6 empty] | 10 | 1071.429 | 1017.857 | 997.5 | 0 | 0.22377
\I: |  |  | #N/A | 2020
C_WSR-OTH_ELEC-ELC | WSR Electronics ELC | COMELC | C_WSR-OTH | 2020 | 90% | 95% | 96% | [6 empty] | 4 | 5555.556 |  |  | 0 | 0.483
C_WSR-CK_Elements-ELC | WSR Cooking Elements ELC | COMELC | C_WSR-CK | 2020 | 74% | [8 empty] | 15 | 421.6216 |  |  | 0 | 0.483 | 0.1408 | 0.1408 | 0.1408 | 3
C_WSR-CK_Induction-ELC | WSR Cooking Induction ELC | COMELC | C_WSR-CK | 2020 | 84% | [8 empty] | 15 | 660.7143 |  |  | 0 | 0.483
C_WSR-CK_Elements-NGA | WSR Cooking Elements NGA | COMNGA | C_WSR-CK | 2020 | 40% | [8 empty] | 15 | 825 |  |  | 0 | 0.483
C_WSR-CK_Elements-LPG | WSR Cooking Elements LPG | COMLPG | C_WSR-CK | 2020 | 40% | [8 empty] | 15 | 825 |  |  | 0 | 0.483
C_WSR-CK_Elements-H2R | WSR Cooking Elements H2R | COMH2R | C_WSR-CK | 2020 | 40% | [8 empty] | 15 | 825 |  |  | 0 | 0.483
C_WSR-CK_Ovens-ELC | WSR Cooking Ovens ELC | COMELC | C_WSR-CK | 2020 | 65% | [8 empty] | 20 | 1884.615 |  |  | 0 | 0.483 | 0.2238 | 0.2238 | 0.2238 | 3
C_WSR-CK_Ovens-LPG | WSR Cooking Ovens LPG | COMLPG | C_WSR-CK | 2020 | 30% | [8 empty] | 20 | 2746.667 |  |  | 0 | 0.483 | 0.347 | 0.347 | 0.347 | 3
C_WSR-CK_Ovens-NGA | WSR Cooking Ovens NGA | COMNGA | C_WSR-CK | 2020 | 30% | [8 empty] | 20 | 2746.667 |  |  | 0 | 0.483 | 0.2884 | 0.2884 | 0.2884 | 3
C_WSR-CK_Ovens-H2R | WSR Cooking Ovens H2R | COMH2R | C_WSR-CK | 2020 | 30% | [8 empty] | 20 | 2746.667 |  |  | 0 | 0.483
C_WSR-LT_INC-ELC | WSR Lighting Incandescent ELC | COMELC | C_WSR-LT | 2020 | 1.5% | [8 empty] | 1 | 1466.667 |  |  | 0 | 0.483 | 0.01 | 0.01 | 0 | 3
C_WSR-LT_FLU-ELC | WSR Lighting Fluorescent ELC | COMELC | C_WSR-LT | 2020 | 13.5% | [8 empty] | 5 | 2466.667 |  |  | 0 | 0.483 | 0.81 | 0.6 | 0.4 | 3
C_WSR-LT_LED-ELC | WSR Lighting LED ELC | COMELC | C_WSR-LT | 2020 | 25% | 28% | 29% | [6 empty] | 20 | 4000 |  |  | 0 | 0.483 | 0.18 | 0.8 | 1 | 3
C_WSR-SH_Boiler-COA | WSR Boiler Systems COA | COMCOA | C_WSR-SH | 2020 | 75% | [8 empty] | 25 | 1066.667 |  |  | 15 | 0.36225 | 0.0007 | 0 | 0 | 3
C_WSR-SH_Boiler-DSL | WSR Boiler Systems DSL | COMDSL | C_WSR-SH | 2020 | 85% | [8 empty] | 25 | 447.0588 |  |  | 3 | 0.36225 | 0.0039 | 0 | 0 | 3
C_WSR-SH_Boiler-FOL | WSR Boiler Systems FOL | COMFOL | C_WSR-SH | 2020 | 84% | [8 empty] | 25 | 452.381 |  |  | 3 | 0.36225 | 0.0033 | 0 | 0 | 3
C_WSR-SH_Boiler-LPG | WSR Boiler Systems LPG | COMLPG | C_WSR-SH | 2020 | 85% | [8 empty] | 25 | 294.1176 |  |  | 2 | 0.36225 | 0.0075 | 0.0075 | 0.0075 | 3
C_WSR-SH_Boiler-NGA | WSR Boiler Systems NGA | COMNGA | C_WSR-SH | 2020 | 85% | [8 empty] | 25 | 294.1176 |  |  | 2 | 0.36225 | 0.1596 | 0.1596 | 0.1596 | 3
C_WSR-SH_Boiler-WOD | WSR Boiler Systems WOD | COMWOD | C_WSR-SH | 2020 | 85% | [8 empty] | 30 | 1058.824 |  |  | 10 | 0.36225 | 0 | 0.05 | 0.1 | 3
C_WSR-SH_Boiler-PLT | WSR Boiler Systems PLT | COMPLT | C_WSR-SH | 2020 | 92% | [8 empty] | 30 | 978.2609 |  |  | 10 | 0.36225 | 0 | 0.05 | 0.1 | 3
C_WSR-SH_Boiler-ELC | WSR Boiler Systems ELC | COMELC | C_WSR-SH | 2020 | 99% | [8 empty] | 30 | 252.5253 |  |  | 2 | 0.36225
C_WSR-SH_Boiler-BIG | WSR Boiler Systems BIG | COMBIG | C_WSR-SH | 2020 | 85% | [8 empty] | 25 | 294.1176 |  |  | 2 | 0.36225 | 0 | 0 | 0 | 3
C_WSR-SH_Boiler-H2R | WSR Boiler Systems H2R | COMH2R | C_WSR-SH | 2020 | 75% | [8 empty] | 25 | 366.6667 |  |  | 2 | 0.36225 | 0 | 0.03 | 0.1 | 3
C_WSR-WH_Boiler-COA | WSR Boiler Systems COA | COMCOA | C_WSR-WH | 2020 | 75% | [8 empty] | 25 | 1066.667 |  |  | 15 | 0.483 | 0.0042 | 0 | 0 | 3
C_WSR-WH_Boiler-DSL | WSR Boiler Systems DSL | COMDSL | C_WSR-WH | 2020 | 85% | [8 empty] | 25 | 447.0588 |  |  | 3 | 0.483
C_WSR-WH_Boiler-FOL | WSR Boiler Systems FOL | COMFOL | C_WSR-WH | 2020 | 84% | [8 empty] | 25 | 452.381 |  |  | 3 | 0.483
C_WSR-WH_Boiler-LPG | WSR Boiler Systems LPG | COMLPG | C_WSR-WH | 2020 | 85% | [8 empty] | 25 | 294.1176 |  |  | 2 | 0.483
C_WSR-WH_Boiler-NGA | WSR Boiler Systems NGA | COMNGA | C_WSR-WH | 2020 | 85% | [8 empty] | 25 | 294.1176 |  |  | 2 | 0.483
C_WSR-WH_Boiler-WOD | WSR Boiler Systems WOD | COMWOD | C_WSR-WH | 2020 | 85% | [8 empty] | 30 | 1058.824 |  |  | 10 | 0.483 | 0 | 0.02 | 0.05 | 3
C_WSR-WH_Boiler-PLT | WSR Boiler Systems PLT | COMPLT | C_WSR-WH | 2020 | 92% | [8 empty] | 30 | 978.2609 |  |  | 10 | 0.483 | 0 | 0.02 | 0.05 | 3
C_WSR-WH_Boiler-ELC | WSR Boiler Systems ELC | COMELC | C_WSR-WH | 2020 | 99% | [8 empty] | 30 | 252.5253 |  |  | 2 | 0.483
C_WSR-WH_Boiler-BIG | WSR Boiler Systems BIG | COMBIG | C_WSR-WH | 2020 | 85% | [8 empty] | 25 | 294.1176 |  |  | 2 | 0.483 | 0 | 0 | 0 | 3
C_WSR-WH_Boiler-H2R | WSR Boiler Systems H2R | COMH2R | C_WSR-WH | 2020 | 75% | [8 empty] | 25 | 366.6667 |  |  | 2 | 0.483
C_WSR-SH_DirectH-GEO | WSR Direct Heat GEO | COMGEO | C_WSR-SH | 2020 | 100% | [8 empty] | 10 | 391.25 |  |  | 0 | 0.36225 | 0.0431 | 0.0431 | 0.0431 | 3
C_WSR-SH_AirHP-ELC | WSR Heat Pump Air Source (for Heating) ELC | COMELC | C_WSR-SH | 2020 |  |  |  | 350% | 400% | 450% | 94% | 5 |  | 20 | 490.8571 | 466.3143 | 456.988 | 0 | 0.36225 | 0.0565 | 0.7 | 1 | 3
|  |  | C_WSR-SC |  |  |  |  | 300% | 350% | 400% | 7% | 5
C_WSR-SH_GHP-ELC | WSR Heat Pump Ground Source (for Heating) ELC | COMELC | C_WSR-SH | 2020 |  |  |  | 350% | 400% | 450% | 94% | 5 |  | 20 | 1846 | 1753.7 | 1718.626 | 0 | 0.36225 | 0.0565 | 0.7 | 1 | 3
|  |  | C_WSR-SC |  |  |  |  | 300% | 350% | 400% | 7% | 5
C_WSR-SH_RH-ELC | WSR Resistance Heater ELC | COMELC | C_WSR-SH | 2020 | 99% | [8 empty] | 10 | 80.8081 |  |  | 0 | 0.36225 | 0.3743 | 0.5 | 0.5 | 3
C_WSR-WH_AirHP-ELC | WSR Heat Pump Air Source (for Heating) ELC | COMELC | C_WSR-WH | 2020 | 250% | 350% | 400% | [6 empty] | 20 | 1500 | 1425 | 1396.5 | 0 | 0.483 | 0 | 0.7 | 1 | 3
C_WSR-WH_GHP-ELC | WSR Heat Pump Ground Source (for Heating) ELC | COMELC | C_WSR-WH | 2020 | 250% | 350% | 400% | [6 empty] | 20 | 1846 | 1753.7 | 1718.626 | 0 | 0.483 | 0 | 0.7 | 1 | 3
C_WSR-WH_Cylinder-ELC | WSR Hot Water Cylinder ELC | COMELC | C_WSR-WH | 2020 | 85% | [8 empty] | 15 | 842.3529 |  |  | 0 | 0.483 | 0.7144 | 0.7144 | 0.7144 | 3
C_WSR-WH_Cylinder-NGA | WSR Hot Water Cylinder NGA | COMNGA | C_WSR-WH | 2020 | 65% | [8 empty] | 15 | 49.2308 |  |  | 0 | 0.483 | 0.2814 | 0.2814 | 0.2814 | 3
C_WSR-WH_Cylinder-LPG | WSR Hot Water Cylinder LPG | COMLPG | C_WSR-WH | 2020 | 65% | [8 empty] | 15 | 49.2308 |  |  | 0 | 0.483
C_WSR-WH_INSTANT-NGA | WSR Instant NGA | COMNGA | C_WSR-WH | 2020 | 85% | [8 empty] | 25 | 294.1176 |  |  | 2 | 0.483 |  | 0.2 | 0.2 | 3
C_WSR-WH_INSTANT-LPG | WSR Instant LPG | COMLPG | C_WSR-WH | 2020 | 85% | [8 empty] | 25 | 294.1176 |  |  | 2 | 0.483
C_WSR-WH_INSTANT-ELC | WSR Instant ELC | COMELC | C_WSR-WH | 2020 | 99% | [8 empty] | 30 | 252.5253 |  |  | 2 | 0.483 |  | 0.1 | 0.1 | 3
C_WSR-MPM_-DSL | WSR Motive power - mobile DSL | COMDSL | C_WSR-MPM | 2020 | 16% | [8 empty] | 20 | 929 |  |  | 7 | 0.483 | 0.8663 | 0.8663 | 0.8663 | 3
C_WSR-MPM_-PET | WSR Motive power - mobile PET | COMPET | C_WSR-MPM | 2020 | 14% | [8 empty] | 20 | 900 |  |  | 7 | 0.483 | 0.0787 | 0.0787 | 0.0787 | 3
C_WSR-MPM_-LPG | WSR Motive power - mobile LPG | COMLPG | C_WSR-MPM | 2020 | 14% | [8 empty] | 20 | 900 |  |  | 7 | 0.483 | 0.055 | 0.055 | 0.055 | 3
C_WSR-MPM_-ELC | WSR Motive power - mobile ELC | COMELC | C_WSR-MPM | 2020 | 99% | [8 empty] | 10 | 188.8889 |  |  | 0 | 0.483 | 0 | 1 | 1 | 3
C_WSR-MPM_-H2R | WSR Motive power - mobile H2R | COMH2R | C_WSR-MPM | 2020 | 50% | 60% | 65% | [6 empty] | 10 | 876 | 832.2 | 815.556 | 2 | 0.483 | 0 | 0.1 | 0.3 | 3
C_WSR-MPS_-DSL | WSR Motive power Stationary DSL | COMDSL | C_WSR-MPS | 2020 | 16% | [8 empty] | 20 | 937.5 |  |  | 5 | 0.483
C_WSR-MPS_-PET | WSR Motive power Stationary PET | COMPET | C_WSR-MPS | 2020 | 14% | [8 empty] | 20 | 1071.429 |  |  | 5 | 0.483
C_WSR-MPS_-LPG | WSR Motive power Stationary LPG | COMLPG | C_WSR-MPS | 2020 | 14% | [8 empty] | 20 | 1071.429 |  |  | 5 | 0.483
C_WSR-MPS_-ELC | WSR Motive power Stationary ELC | COMELC | C_WSR-MPS | 2020 | 86% | 90% | 92% | [6 empty] | 10 | 217.4419 |  |  | 0 | 0.483
C_WSR-MPS_-H2R | WSR Motive power Stationary H2R | COMH2R | C_WSR-MPS | 2020 | 50% | 60% | 65% | [6 empty] | 10 | 876 | 832.2 | 815.556 | 2 | 0.483
C_WSR-RF_Refriger-ELC | WSR Refrigeration Systems ELC | COMELC | C_WSR-RF | 2020 | 180% | [8 empty] | 8 | 4166.667 |  |  | 5 | 0.483
\I:C_WSR-SC_AIRHP-ELC | WSR Heat Pump Air Source (for Cooling) ELC | COMELC | C_WSR-SC | 2020 | 350% | 400% | 450% | [6 empty] | 10 | 490.8571 | 466.3143 | 456.988 | 0 | 0.2415
\I:C_WSR-SC_GHP-ELC | WSR Heat Pump Ground Source (for Cooling) ELC | COMELC | C_WSR-SC | 2020 | 350% | 400% | 450% | [6 empty] | 10 | 1071.429 | 1017.857 | 997.5 | 0 | 0.2415
\I: |  |  | #N/A | 2020
C_OTH-OTH_Elec-ELC | Other Electronics ELC | COMELC | C_OTH-OTH | 2020 | 90% | 95% | 96% | [6 empty] | 4 | 5555.556 |  |  | 0 | 0.54913
C_OTH-LT_INC-ELC | Other Lighting Incandescent ELC | COMELC | C_OTH-LT | 2020 | 1.5% | [8 empty] | 1 | 1466.667 |  |  | 0 | 0.54913 | 0.01 | 0.01 | 0 | 3
C_OTH-LT_FLU-ELC | Other Lighting Fluorescent ELC | COMELC | C_OTH-LT | 2020 | 13.5% | [8 empty] | 5 | 2466.667 |  |  | 0 | 0.54913 | 0.81 | 0.6 | 0.4 | 3
C_OTH-LT_LED-ELC | Other Lighting LED ELC | COMELC | C_OTH-LT | 2020 | 25% | 28% | 29% | [6 empty] | 20 | 4000 |  |  | 0 | 0.54913 | 0.18 | 0.8 | 1 | 3
C_OTH-SH_Boiler-COA | Other Boiler Systems COA | COMCOA | C_OTH-SH | 2020 | 75% | [8 empty] | 25 | 1066.667 |  |  | 15 | 0.41185 | 0.0298 | 0.0298 | 0 | 3
C_OTH-SH_Boiler-DSL | Other Boiler Systems DSL | COMDSL | C_OTH-SH | 2020 | 85% | [8 empty] | 25 | 447.0588 |  |  | 3 | 0.41185 | 0.0997 | 0.0997 | 0 | 3
C_OTH-SH_Boiler-FOL | Other Boiler Systems FOL | COMFOL | C_OTH-SH | 2020 | 84% | [8 empty] | 25 | 452.381 |  |  | 3 | 0.41185 | 0.0035 | 0.0035 | 0 | 3
C_OTH-SH_Boiler-LPG | Other Boiler Systems LPG | COMLPG | C_OTH-SH | 2020 | 85% | [8 empty] | 25 | 294.1176 |  |  | 2 | 0.41185
C_OTH-SH_Boiler-NGA | Other Boiler Systems NGA | COMNGA | C_OTH-SH | 2020 | 85% | [8 empty] | 25 | 294.1176 |  |  | 2 | 0.41185 | 0.4118 | 0.4118 | 0.3 | 3
C_OTH-SH_Boiler-WOD | Other Boiler Systems WOD | COMWOD | C_OTH-SH | 2020 | 85% | [8 empty] | 30 | 1058.824 |  |  | 10 | 0.41185 | 0 | 0.1 | 0.3 | 3
C_OTH-SH_Boiler-PLT | Other Boiler Systems PLT | COMPLT | C_OTH-SH | 2020 | 92% | [8 empty] | 30 | 978.2609 |  |  | 10 | 0.41185 | 0 | 0.1 | 0.3 | 3
C_OTH-SH_Boiler-ELC | Other Boiler Systems ELC | COMELC | C_OTH-SH | 2020 | 99% | [8 empty] | 30 | 252.5253 |  |  | 2 | 0.41185
C_OTH-SH_Boiler-BIG | Other Boiler Systems BIG | COMBIG | C_OTH-SH | 2020 | 85% | [8 empty] | 25 | 294.1176 |  |  | 2 | 0.41185 | 0 | 0 | 0
C_OTH-SH_Boiler-H2R | Other Boiler Systems H2R | COMH2R | C_OTH-SH | 2020 | 75% | [8 empty] | 25 | 366.6667 |  |  | 2 | 0.41185 | 0 | 0.02 | 0.1 | 3
C_OTH-WH_Boiler-COA | Other Boiler Systems COA | COMCOA | C_OTH-WH | 2020 | 75% | [8 empty] | 25 | 1066.667 |  |  | 15 | 0.54913 | 0.0088 | 0.0088 | 0 | 3
C_OTH-WH_Boiler-DSL | Other Boiler Systems DSL | COMDSL | C_OTH-WH | 2020 | 85% | [8 empty] | 25 | 447.0588 |  |  | 3 | 0.54913
C_OTH-WH_Boiler-FOL | Other Boiler Systems FOL | COMFOL | C_OTH-WH | 2020 | 84% | [8 empty] | 25 | 452.381 |  |  | 3 | 0.54913 | 0.0005 | 0.0005 | 0 | 3
C_OTH-WH_Boiler-LPG | Other Boiler Systems LPG | COMLPG | C_OTH-WH | 2020 | 85% | [8 empty] | 25 | 294.1176 |  |  | 2 | 0.54913
C_OTH-WH_Boiler-NGA | Other Boiler Systems NGA | COMNGA | C_OTH-WH | 2020 | 85% | [8 empty] | 25 | 294.1176 |  |  | 2 | 0.54913
C_OTH-WH_Boiler-WOD | Other Boiler Systems WOD | COMWOD | C_OTH-WH | 2020 | 85% | [8 empty] | 30 | 1058.824 |  |  | 10 | 0.54913 |  | 0.1 | 0.3 | 3
C_OTH-WH_Boiler-PLT | Other Boiler Systems PLT | COMPLT | C_OTH-WH | 2020 | 92% | [8 empty] | 30 | 978.2609 |  |  | 10 | 0.54913 |  | 0.1 | 0.3 | 3
C_OTH-WH_Boiler-ELC | Other Boiler Systems ELC | COMELC | C_OTH-WH | 2020 | 99% | [8 empty] | 30 | 252.5253 |  |  | 2 | 0.54913 |  | 0.2 |  | 3
C_OTH-WH_Boiler-BIG | Other Boiler Systems BIG | COMBIG | C_OTH-WH | 2020 | 85% | [8 empty] | 25 | 294.1176 |  |  | 2 | 0.54913 | 0 | 0 | 0 | 3
C_OTH-WH_Boiler-H2R | Other Boiler Systems H2R | COMH2R | C_OTH-WH | 2020 | 75% | [8 empty] | 25 | 366.6667 |  |  | 2 | 0.54913
C_OTH-WH_DirectH-GEO | Other Direct Heat GEO | COMGEO | C_OTH-WH | 2020 | 100% | [8 empty] | 10 | 100 |  |  | 0 | 0.54913 | 0.9279 | 0.65 | 0.4 | 3
C_OTH-SH_AirHP-ELC | Other Heat Pump Air Source (for Heating) ELC | COMELC | C_OTH-SH | 2020 |  |  |  | 350% | 400% | 450% | 86% | 5 |  | 20 | 490.8571 | 466.3143 | 456.988 | 0 | 0.41185 | 0.1213 | 0.7 | 1 | 3
|  |  | C_OTH-SC |  |  |  |  | 300% | 350% | 400% | 15% | 5
C_OTH-SH_GHP-ELC | Other Heat Pump Ground Source (for Heating) ELC | COMELC | C_OTH-SH | 2020 |  |  |  | 350% | 400% | 450% | 86% | 5 |  | 20 | 1846 | 1753.7 | 1718.626 | 0 | 0.41185 | 0.1213 | 0.7 | 1 | 3
|  |  | C_OTH-SC |  |  |  |  | 300% | 350% | 400% | 15% | 5
C_OTH-SH_RH-ELC | Other Resistance Heater ELC | COMELC | C_OTH-SH | 2020 | 99% | [8 empty] | 10 | 80.8081 |  |  | 0 | 0.41185 | 0.1902 | 0.4 | 0.5 | 3
C_OTH-WH_AirHP-ELC | Other Heat Pump Air Source (for Heating) ELC | COMELC | C_OTH-WH | 2020 | 250% | 350% | 400% | [6 empty] | 20 | 1500 | 1425 | 1396.5 | 0 | 0.54913 |  | 0.7 | 1 | 3
C_OTH-WH_GHP-ELC | Other Heat Pump Ground Source (for Heating) ELC | COMELC | C_OTH-WH | 2020 | 250% | 350% | 400% | [6 empty] | 20 | 1846 | 1753.7 | 1718.626 | 0 | 0.54913 |  | 0.7 | 1 | 3
C_OTH-WH_Cylinder-ELC | Other Hot Water Cylinder ELC | COMELC | C_OTH-WH | 2020 | 90% | [8 empty] | 15 | 727.7778 |  |  | 0 | 0.54913 | 0.0406 | 0.0406 | 0.0406 | 3
C_OTH-WH_Cylinder-NGA | Other Hot Water Cylinder NGA | COMNGA | C_OTH-WH | 2020 | 60% | [8 empty] | 15 | 526.6667 |  |  | 0 | 0.54913 | 0.0222 | 0.0222 | 0.0222 | 3
C_OTH-WH_Cylinder-LPG | Other Hot Water Cylinder LPG | COMLPG | C_OTH-WH | 2020 | 60% | [8 empty] | 15 | 526.6667 |  |  | 0 | 0.54913
C_OTH-WH_Instant-NGA | Other Instant NGA | COMNGA | C_OTH-WH | 2020 | 65% | [8 empty] | 15 | 49.2308 |  |  | 0 | 0.54913 | 0 | 0.02 | 0.02 | 3
C_OTH-WH_Instant-LPG | Other Instant LPG | COMLPG | C_OTH-WH | 2020 | 65% | [8 empty] | 15 | 49.2308 |  |  | 0 | 0.54913
C_OTH-WH_Instant-ELC | Other Instant ELC | COMELC | C_OTH-WH | 2020 | 85% | [8 empty] | 15 | 842.3529 |  |  | 0 | 0.54913 | 0 | 0.02 | 0.02 | 3
C_OTH-MPM_-DSL | Other Motive power - mobile DSL | COMDSL | C_OTH-MPM | 2020 | 16% | [8 empty] | 20 | 929 |  |  | 7 | 0.1 | 0.7295 | 0.7295 | 0.7295 | 3
C_OTH-MPM_-PET | Other Motive power - mobile PET | COMPET | C_OTH-MPM | 2020 | 14% | [8 empty] | 20 | 900 |  |  | 7 | 0.1 | 0.1929 | 0.1929 | 0.1929 | 3
C_OTH-MPM_-LPG | Other Motive power - mobile LPG | COMLPG | C_OTH-MPM | 2020 | 14% | [8 empty] | 20 | 900 |  |  | 7 | 0.1
C_OTH-MPM_-FOL | Other Motive power - mobile FOL | COMFOL | C_OTH-MPM | 2020 | 15% | [8 empty] | 20 | 9000 |  |  | 5 | 0.1
C_OTH-MPM_-ELC | Other Motive power - mobile ELC | COMELC | C_OTH-MPM | 2020 | 99% | [8 empty] | 10 | 188.8889 |  |  | 0 | 0.1
C_OTH-MPM_-H2R | Other Motive power - mobile H2R | COMH2R | C_OTH-MPM | 2020 | 50% | 60% | 65% | [6 empty] | 10 | 876 | 832.2 | 815.556 | 2 | 0.1
C_OTH-MPS_-DSL | Other Motive power Stationary DSL | COMDSL | C_OTH-MPS | 2020 | 16% | [8 empty] | 20 | 937.5 |  |  | 5 | 0.54913
C_OTH-MPS_-PET | Other Motive power Stationary PET | COMPET | C_OTH-MPS | 2020 | 14% | [8 empty] | 20 | 1071.429 |  |  | 5 | 0.54913
C_OTH-MPS_-LPG | Other Motive power Stationary LPG | COMLPG | C_OTH-MPS | 2020 | 14% | [8 empty] | 20 | 1071.429 |  |  | 5 | 0.54913
C_OTH-MPS_-ELC | Other Motive power Stationary ELC | COMELC | C_OTH-MPS | 2020 | 86% | 90% | 92% | [6 empty] | 10 | 217.4419 |  |  | 0 | 0.54913
C_OTH-MPS_-H2R | Other Motive power Stationary H2R | COMH2R | C_OTH-MPS | 2020 | 50% | 60% | 65% | [6 empty] | 10 | 876 | 832.2 | 815.556 | 2 | 0.54913
\I: | Other Refrigeration Systems ELC | COMELC | C_OTH-RF | 2020 | 180% | [8 empty] | 8 | 4166.667 |  |  | 5 | 0.54913
\I:C_OTH-SC_AIRHP-ELC | Other Heat Pump Air Source (for Cooling) ELC | COMELC | C_OTH-SC | 2020 | 350% | 400% | 450% | [6 empty] | 10 | 490.8571 | 466.3143 | 456.988 | 0 | 0.27457
\I:C_OTH-SC_GHP-ELC | Other Heat Pump Ground Source (for Cooling) ELC | COMELC | C_OTH-SC | 2020 | 350% | 400% | 450% | [6 empty] | 10 | 1071.429 | 1017.857 | 997.5 | 0 | 0.10845
~FI_Process
Sets | TechName | TechDesc | Tact | Tcap | Tslvl | PrimaryCG | Vintage
\I: Process Set Membership | Technology Name | Technology Description | Activity Unit | Capacity Unit | Timeslice Operational Level | Operational Commodity Group | Vintage Tracking
DMD | C_EDU-OTH_ELEC-ELC | Education Electronics ELC | PJ | GW
DMD | C_EDU-LT_INC-ELC | Education Lighting Incandescent ELC | PJ | GW
DMD | C_EDU-LT_FLU-ELC | Education Lighting Fluorescent ELC | PJ | GW
DMD | C_EDU-LT_LED-ELC | Education Lighting LED ELC | PJ | GW
DMD | C_EDU-SH_Boiler-COA | Education Boiler Systems COA | PJ | GW
DMD | C_EDU-SH_Boiler-DSL | Education Boiler Systems DSL | PJ | GW
DMD | C_EDU-SH_Boiler-FOL | Education Boiler Systems FOL | PJ | GW
DMD | C_EDU-SH_Boiler-LPG | Education Boiler Systems LPG | PJ | GW
DMD | C_EDU-SH_Boiler-NGA | Education Boiler Systems NGA | PJ | GW
DMD | C_EDU-SH_Boiler-WOD | Education Boiler Systems WOD | PJ | GW
DMD | C_EDU-SH_Boiler-PLT | Education Boiler Systems PLT | PJ | GW
DMD | C_EDU-SH_Boiler-ELC | Education Boiler Systems ELC | PJ | GW
DMD | C_EDU-SH_Boiler-BIG | Education Boiler Systems BIG | PJ | GW
DMD | C_EDU-SH_Boiler-H2R | Education Boiler Systems H2R | PJ | GW
DMD | C_EDU-WH_Boiler-COA | Education Boiler Systems COA | PJ | GW
DMD | C_EDU-WH_Boiler-DSL | Education Boiler Systems DSL | PJ | GW
DMD | C_EDU-WH_Boiler-FOL | Education Boiler Systems FOL | PJ | GW
DMD | C_EDU-WH_Boiler-LPG | Education Boiler Systems LPG | PJ | GW
DMD | C_EDU-WH_Boiler-NGA | Education Boiler Systems NGA | PJ | GW
DMD | C_EDU-WH_Boiler-WOD | Education Boiler Systems WOD | PJ | GW
DMD | C_EDU-WH_Boiler-PLT | Education Boiler Systems PLT | PJ | GW
DMD | C_EDU-WH_Boiler-ELC | Education Boiler Systems ELC | PJ | GW
DMD | C_EDU-WH_Boiler-BIG | Education Boiler Systems BIG | PJ | GW
DMD | C_EDU-WH_Boiler-H2R | Education Boiler Systems H2R | PJ | GW
DMD | C_EDU-SH_AIRHP-ELC | Education Heat Pump Air Source (for Heating) ELC | PJ | GW
DMD | C_EDU-SH_GHP-ELC | Education Heat Pump Ground Source (for Heating) ELC | PJ | GW
DMD | C_EDU-SH_RH-ELC | Education Resistance Heater ELC | PJ | GW
DMD | C_EDU-WH_AIRHP-ELC | Education Heat Pump Air Source (for Heating) ELC | PJ | GW
DMD | C_EDU-WH_GHP-ELC | Education Heat Pump Ground Source (for Heating) ELC | PJ | GW
DMD | C_EDU-WH_Cylinder-ELC | Education Hot Water Cylinder ELC | PJ | GW
DMD | C_EDU-WH_Cylinder-NGA | Education Hot Water Cylinder NGA | PJ | GW
DMD | C_EDU-WH_Cylinder-LPG | Education Hot Water Cylinder LPG | PJ | GW
DMD | C_EDU-WH_Instant-NGA | Education Instant NGA | PJ | GW
DMD | C_EDU-WH_Instant-LPG | Education Instant LPG | PJ | GW
DMD | C_EDU-WH_Instant-ELC | Education Instant ELC | PJ | GW
DMD | C_EDU-MPM_-DSL | Education Motive power - mobile DSL | PJ | GW
DMD | C_EDU-MPM_-PET | Education Motive power - mobile PET | PJ | GW
DMD | C_EDU-MPM_-LPG | Education Motive power - mobile LPG | PJ | GW
DMD | C_EDU-MPM_-ELC | Education Motive power - mobile ELC | PJ | GW
DMD | C_EDU-MPM_-H2R | Education Motive power - mobile H2R | PJ | GW
DMD | C_EDU-MPS_-DSL | Education Motive power Stationary DSL | PJ | GW
DMD | C_EDU-MPS_-PET | Education Motive power Stationary PET | PJ | GW
DMD | C_EDU-MPS_-LPG | Education Motive power Stationary LPG | PJ | GW
DMD | C_EDU-MPS_-ELC | Education Motive power Stationary ELC | PJ | GW
DMD | C_EDU-MPS_-H2R | Education Motive power Stationary H2R | PJ | GW
DMD | C_EDU-RF_Refriger-ELC | Education Refrigeration Systems ELC | PJ | GW
\I: | C_EDU-SC_AirHP-ELC | Education Heat Pump Air Source (for Cooling) ELC | PJ | GW
\I: | C_EDU-SC_GHP-ELC | Education Heat Pump Ground Source (for Cooling) ELC | PJ | GW
\I: | \I: | 0 | PJ | GW
DMD | C_HLTH-OTH_ELEC-ELC | Healthcare Electronics ELC | PJ | GW
DMD | C_HLTH-LT_INC-ELC | Healthcare Lighting Incandescent ELC | PJ | GW
DMD | C_HLTH-LT_FLU-ELC | Healthcare Lighting Fluorescent ELC | PJ | GW
DMD | C_HLTH-LT_LED-ELC | Healthcare Lighting LED ELC | PJ | GW
DMD | C_HLTH-SH_Boiler-COA | Healthcare Boiler Systems COA | PJ | GW
DMD | C_HLTH-SH_Boiler-DSL | Healthcare Boiler Systems DSL | PJ | GW
DMD | C_HLTH-SH_Boiler-FOL | Healthcare Boiler Systems FOL | PJ | GW
DMD | C_HLTH-SH_Boiler-LPG | Healthcare Boiler Systems LPG | PJ | GW
DMD | C_HLTH-SH_Boiler-NGA | Healthcare Boiler Systems NGA | PJ | GW
DMD | C_HLTH-SH_Boiler-WOD | Healthcare Boiler Systems WOD | PJ | GW
DMD | C_HLTH-SH_Boiler-PLT | Healthcare Boiler Systems PLT | PJ | GW
DMD | C_HLTH-SH_Boiler-ELC | Healthcare Boiler Systems ELC | PJ | GW
DMD | C_HLTH-SH_Boiler-BIG | Healthcare Boiler Systems BIG | PJ | GW
DMD | C_HLTH-SH_Boiler-H2R | Healthcare Boiler Systems H2R | PJ | GW
DMD | C_HLTH-WH_Boiler-COA | Healthcare Boiler Systems COA | PJ | GW
DMD | C_HLTH-WH_Boiler-DSL | Healthcare Boiler Systems DSL | PJ | GW
DMD | C_HLTH-WH_Boiler-FOL | Healthcare Boiler Systems FOL | PJ | GW
DMD | C_HLTH-WH_Boiler-LPG | Healthcare Boiler Systems LPG | PJ | GW
DMD | C_HLTH-WH_Boiler-NGA | Healthcare Boiler Systems NGA | PJ | GW
DMD | C_HLTH-WH_Boiler-WOD | Healthcare Boiler Systems WOD | PJ | GW
DMD | C_HLTH-WH_Boiler-PLT | Healthcare Boiler Systems PLT | PJ | GW
DMD | C_HLTH-WH_Boiler-ELC | Healthcare Boiler Systems ELC | PJ | GW
DMD | C_HLTH-WH_Boiler-BIG | Healthcare Boiler Systems BIG | PJ | GW
DMD | C_HLTH-WH_Boiler-H2R | Healthcare Boiler Systems H2R | PJ | GW
DMD | C_HLTH-PH_Boiler-COA | Healthcare Boiler Systems COA | PJ | GW
DMD | C_HLTH-PH_Boiler-DSL | Healthcare Boiler Systems DSL | PJ | GW
DMD | C_HLTH-PH_Boiler-FOL | Healthcare Boiler Systems FOL | PJ | GW
DMD | C_HLTH-PH_Boiler-LPG | Healthcare Boiler Systems LPG | PJ | GW
DMD | C_HLTH-PH_Boiler-NGA | Healthcare Boiler Systems NGA | PJ | GW
DMD | C_HLTH-PH_Boiler-WOD | Healthcare Boiler Systems WOD | PJ | GW
DMD | C_HLTH-PH_Boiler-PLT | Healthcare Boiler Systems PLT | PJ | GW
DMD | C_HLTH-PH_Boiler-BIG | Healthcare Boiler Systems BIG | PJ | GW
DMD | C_HLTH-PH_Boiler-H2R | Healthcare Boiler Systems H2R | PJ | GW
DMD | C_HLTH-WH_DirectH-GEO | Healthcare Direct Heat GEO | PJ | GW
DMD | C_HLTH-SH_AIRHP-ELC | Healthcare Heat Pump Air Source (for Heating) ELC | PJ | GW
DMD | C_HLTH-SH_GHP-ELC | Healthcare Heat Pump Ground Source (for Heating) ELC | PJ | GW
DMD | C_HLTH-SH_RH-ELC | Healthcare Resistance Heater ELC | PJ | GW
DMD | C_HLTH-WH_AIRHP-ELC | Healthcare Heat Pump Air Source (for Heating) ELC | PJ | GW
DMD | C_HLTH-WH_GHP-ELC | Healthcare Heat Pump Ground Source (for Heating) ELC | PJ | GW
DMD | C_HLTH-WH_Cylinder-ELC | Healthcare Hot Water Cylinder ELC | PJ | GW
DMD | C_HLTH-WH_Cylinder-NGA | Healthcare Hot Water Cylinder NGA | PJ | GW
DMD | C_HLTH-WH_Cylinder-LPG | Healthcare Hot Water Cylinder LPG | PJ | GW
DMD | C_HLTH-WH_Instant-NGA | Healthcare Instant NGA | PJ | GW
DMD | C_HLTH-WH_Instant-LPG | Healthcare Instant LPG | PJ | GW
DMD | C_HLTH-WH_Instant-ELC | Healthcare Instant ELC | PJ | GW
DMD | C_HLTH-PH_RH-ELC | Healthcare Resistance Heater ELC | PJ | GW
DMD | C_HLTH-MPM_-DSL | Healthcare Motive power - mobile DSL | PJ | GW
DMD | C_HLTH-MPM_-PET | Healthcare Motive power - mobile PET | PJ | GW
DMD | C_HLTH-MPM_-LPG | Healthcare Motive power - mobile LPG | PJ | GW
DMD | C_HLTH-MPM_-ELC | Healthcare Motive power - mobile ELC | PJ | GW
DMD | C_HLTH-MPM_-H2R | Healthcare Motive power - mobile H2R | PJ | GW
DMD | C_HLTH-MPS_-DSL | Healthcare Motive power Stationary DSL | PJ | GW
DMD | C_HLTH-MPS_-PET | Healthcare Motive power Stationary PET | PJ | GW
DMD | C_HLTH-MPS_-LPG | Healthcare Motive power Stationary LPG | PJ | GW
DMD | C_HLTH-MPS_-ELC | Healthcare Motive power Stationary ELC | PJ | GW
DMD | C_HLTH-MPS_-H2R | Healthcare Motive power Stationary H2R | PJ | GW
DMD | C_HLTH-RF_Refriger-ELC | Healthcare Refrigeration Systems ELC | PJ | GW
\I: | C_HLTH-SC_AIRHP-ELC | Healthcare Heat Pump Air Source (for Cooling) ELC | PJ | GW
\I: | C_HLTH-SC_GHP-ELC | Healthcare Heat Pump Ground Source (for Cooling) ELC | PJ | GW
\I: | \I: |  | PJ | GW
DMD | C_OFFC-OTH_EELC-ELC | Office Blocks Electronics ELC | PJ | GW
DMD | C_OFFC-LT_INC-ELC | Office Blocks Lighting Incandescent ELC | PJ | GW
DMD | C_OFFC-LT_FLU-ELC | Office Blocks Lighting Fluorescent ELC | PJ | GW
DMD | C_OFFC-LT_LED-ELC | Office Blocks Lighting LED ELC | PJ | GW
DMD | C_OFFC-SH_Boiler-COA | Office Blocks Boiler Systems COA | PJ | GW
DMD | C_OFFC-SH_Boiler-DSL | Office Blocks Boiler Systems DSL | PJ | GW
DMD | C_OFFC-SH_Boiler-FOL | Office Blocks Boiler Systems FOL | PJ | GW
DMD | C_OFFC-SH_Boiler-LPG | Office Blocks Boiler Systems LPG | PJ | GW
DMD | C_OFFC-SH_Boiler-NGA | Office Blocks Boiler Systems NGA | PJ | GW
DMD | C_OFFC-SH_Boiler-WOD | Office Blocks Boiler Systems WOD | PJ | GW
DMD | C_OFFC-SH_Boiler-PLT | Office Blocks Boiler Systems PLT | PJ | GW
DMD | C_OFFC-SH_Boiler-ELC | Office Blocks Boiler Systems ELC | PJ | GW
DMD | C_OFFC-SH_Boiler-BIG | Office Blocks Boiler Systems BIG | PJ | GW
DMD | C_OFFC-SH_Boiler-H2R | Office Blocks Boiler Systems H2R | PJ | GW
DMD | C_OFFC-WH_Boiler-COA | Office Blocks Boiler Systems COA | PJ | GW
DMD | C_OFFC-WH_Boiler-DSL | Office Blocks Boiler Systems DSL | PJ | GW
DMD | C_OFFC-WH_Boiler-FOL | Office Blocks Boiler Systems FOL | PJ | GW
DMD | C_OFFC-WH_Boiler-LPG | Office Blocks Boiler Systems LPG | PJ | GW
DMD | C_OFFC-WH_Boiler-NGA | Office Blocks Boiler Systems NGA | PJ | GW
DMD | C_OFFC-WH_Boiler-WOD | Office Blocks Boiler Systems WOD | PJ | GW
DMD | C_OFFC-WH_Boiler-PLT | Office Blocks Boiler Systems PLT | PJ | GW
DMD | C_OFFC-WH_Boiler-ELC | Office Blocks Boiler Systems ELC | PJ | GW
DMD | C_OFFC-WH_Boiler-BIG | Office Blocks Boiler Systems BIG | PJ | GW
DMD | C_OFFC-WH_Boiler-H2R | Office Blocks Boiler Systems H2R | PJ | GW
DMD | C_OFFC-SH_AirHP-ELC | Office Blocks Heat Pump Air Source (for Heating) ELC | PJ | GW
DMD | C_OFFC-SH_GHP-ELC | Office Blocks Heat Pump Ground Source (for Heating) ELC | PJ | GW
DMD | C_OFFC-SH_RH-ELC | Office Blocks Resistance Heater ELC | PJ | GW
DMD | C_OFFC-WH_AirHP-ELC | Office Blocks Heat Pump Air Source (for Heating) ELC | PJ | GW
DMD | C_OFFC-WH_GHP-ELC | Office Blocks Heat Pump Ground Source (for Heating) ELC | PJ | GW
DMD | C_OFFC-WH_Cylinder-ELC | Office Blocks Hot Water Cylinder ELC | PJ | GW
DMD | C_OFFC-WH_Cylinder-NGA | Office Blocks Hot Water Cylinder NGA | PJ | GW
DMD | C_OFFC-WH_Cylinder-LPG | Office Blocks Hot Water Cylinder LPG | PJ | GW
DMD | C_OFFC-WH_Instant-NGA | Office Blocks Instant NGA | PJ | GW
DMD | C_OFFC-WH_Instant-LPG | Office Blocks Instant LPG | PJ | GW
DMD | C_OFFC-WH_Instant-ELC | Office Blocks Instant ELC | PJ | GW
DMD | C_OFFC-MPM_-DSL | Office Blocks Motive power - mobile DSL | PJ | GW
DMD | C_OFFC-MPM_-PET | Office Blocks Motive power - mobile PET | PJ | GW
DMD | C_OFFC-MPM_-LPG | Office Blocks Motive power - mobile LPG | PJ | GW
DMD | C_OFFC-MPM_-ELC | Office Blocks Motive power - mobile ELC | PJ | GW
DMD | C_OFFC-MPM_-H2R | Office Blocks Motive power - mobile H2R | PJ | GW
DMD | C_OFFC-MPS_-DSL | Office Blocks Motive power Stationary DSL | PJ | GW
DMD | C_OFFC-MPS_-PET | Office Blocks Motive power Stationary PET | PJ | GW
DMD | C_OFFC-MPS_-LPG | Office Blocks Motive power Stationary LPG | PJ | GW
DMD | C_OFFC-MPS_-ELC | Office Blocks Motive power Stationary ELC | PJ | GW
DMD | C_OFFC-MPS_-H2R | Office Blocks Motive power Stationary H2R | PJ | GW
\I: | C_OFFC-SC_AIRHP-ELC | Office Blocks Heat Pump Air Source (for Cooling) ELC | PJ | GW
\I: | C_OFFC-SC_GHP-ELC | Office Blocks Heat Pump Ground Source (for Cooling) ELC | PJ | GW
\I: | \I: |  | PJ | GW
DMD | C_WSR-OTH_ELEC-ELC | WSR Electronics ELC | PJ | GW
DMD | C_WSR-CK_Elements-ELC | WSR Cooking Elements ELC | PJ | GW
DMD | C_WSR-CK_Induction-ELC | WSR Cooking Induction ELC | PJ | GW
DMD | C_WSR-CK_Elements-NGA | WSR Cooking Elements NGA | PJ | GW
DMD | C_WSR-CK_Elements-LPG | WSR Cooking Elements LPG | PJ | GW
DMD | C_WSR-CK_Elements-H2R | WSR Cooking Elements H2R | PJ | GW
DMD | C_WSR-CK_Ovens-ELC | WSR Cooking Ovens ELC | PJ | GW
DMD | C_WSR-CK_Ovens-LPG | WSR Cooking Ovens LPG | PJ | GW
DMD | C_WSR-CK_Ovens-NGA | WSR Cooking Ovens NGA | PJ | GW
DMD | C_WSR-CK_Ovens-H2R | WSR Cooking Ovens H2R | PJ | GW
DMD | C_WSR-LT_INC-ELC | WSR Lighting Incandescent ELC | PJ | GW
DMD | C_WSR-LT_FLU-ELC | WSR Lighting Fluorescent ELC | PJ | GW
DMD | C_WSR-LT_LED-ELC | WSR Lighting LED ELC | PJ | GW
DMD | C_WSR-SH_Boiler-COA | WSR Boiler Systems COA | PJ | GW
DMD | C_WSR-SH_Boiler-DSL | WSR Boiler Systems DSL | PJ | GW
DMD | C_WSR-SH_Boiler-FOL | WSR Boiler Systems FOL | PJ | GW
DMD | C_WSR-SH_Boiler-LPG | WSR Boiler Systems LPG | PJ | GW
DMD | C_WSR-SH_Boiler-NGA | WSR Boiler Systems NGA | PJ | GW
DMD | C_WSR-SH_Boiler-WOD | WSR Boiler Systems WOD | PJ | GW
DMD | C_WSR-SH_Boiler-PLT | WSR Boiler Systems PLT | PJ | GW
DMD | C_WSR-SH_Boiler-ELC | WSR Boiler Systems ELC | PJ | GW
DMD | C_WSR-SH_Boiler-BIG | WSR Boiler Systems BIG | PJ | GW
DMD | C_WSR-SH_Boiler-H2R | WSR Boiler Systems H2R | PJ | GW
DMD | C_WSR-WH_Boiler-COA | WSR Boiler Systems COA | PJ | GW
DMD | C_WSR-WH_Boiler-DSL | WSR Boiler Systems DSL | PJ | GW
DMD | C_WSR-WH_Boiler-FOL | WSR Boiler Systems FOL | PJ | GW
DMD | C_WSR-WH_Boiler-LPG | WSR Boiler Systems LPG | PJ | GW
DMD | C_WSR-WH_Boiler-NGA | WSR Boiler Systems NGA | PJ | GW
DMD | C_WSR-WH_Boiler-WOD | WSR Boiler Systems WOD | PJ | GW
DMD | C_WSR-WH_Boiler-PLT | WSR Boiler Systems PLT | PJ | GW
DMD | C_WSR-WH_Boiler-ELC | WSR Boiler Systems ELC | PJ | GW
DMD | C_WSR-WH_Boiler-BIG | WSR Boiler Systems BIG | PJ | GW
DMD | C_WSR-WH_Boiler-H2R | WSR Boiler Systems H2R | PJ | GW
DMD | C_WSR-SH_DirectH-GEO | WSR Direct Heat GEO | PJ | GW
DMD | C_WSR-SH_AirHP-ELC | WSR Heat Pump Air Source (for Heating) ELC | PJ | GW
DMD | C_WSR-SH_GHP-ELC | WSR Heat Pump Ground Source (for Heating) ELC | PJ | GW
DMD | C_WSR-SH_RH-ELC | WSR Resistance Heater ELC | PJ | GW
DMD | C_WSR-WH_AirHP-ELC | WSR Heat Pump Air Source (for Heating) ELC | PJ | GW
DMD | C_WSR-WH_GHP-ELC | WSR Heat Pump Ground Source (for Heating) ELC | PJ | GW
DMD | C_WSR-WH_Cylinder-ELC | WSR Hot Water Cylinder ELC | PJ | GW
DMD | C_WSR-WH_Cylinder-NGA | WSR Hot Water Cylinder NGA | PJ | GW
DMD | C_WSR-WH_Cylinder-LPG | WSR Hot Water Cylinder LPG | PJ | GW
DMD | C_WSR-WH_INSTANT-NGA | WSR Instant NGA | PJ | GW
DMD | C_WSR-WH_INSTANT-LPG | WSR Instant LPG | PJ | GW
DMD | C_WSR-WH_INSTANT-ELC | WSR Instant ELC | PJ | GW
DMD | C_WSR-MPM_-DSL | WSR Motive power - mobile DSL | PJ | GW
DMD | C_WSR-MPM_-PET | WSR Motive power - mobile PET | PJ | GW
DMD | C_WSR-MPM_-LPG | WSR Motive power - mobile LPG | PJ | GW
DMD | C_WSR-MPM_-ELC | WSR Motive power - mobile ELC | PJ | GW
DMD | C_WSR-MPM_-H2R | WSR Motive power - mobile H2R | PJ | GW
DMD | C_WSR-MPS_-DSL | WSR Motive power Stationary DSL | PJ | GW
DMD | C_WSR-MPS_-PET | WSR Motive power Stationary PET | PJ | GW
DMD | C_WSR-MPS_-LPG | WSR Motive power Stationary LPG | PJ | GW
DMD | C_WSR-MPS_-ELC | WSR Motive power Stationary ELC | PJ | GW
DMD | C_WSR-MPS_-H2R | WSR Motive power Stationary H2R | PJ | GW
DMD | C_WSR-RF_Refriger-ELC | WSR Refrigeration Systems ELC | PJ | GW
\I: | C_WSR-SC_AIRHP-ELC | WSR Heat Pump Air Source (for Cooling) ELC | PJ | GW
\I: | C_WSR-SC_GHP-ELC | WSR Heat Pump Ground Source (for Cooling) ELC | PJ | GW
\I: | \I: |  | PJ | GW
DMD | C_OTH-OTH_Elec-ELC | Other Electronics ELC | PJ | GW
DMD | C_OTH-LT_INC-ELC | Other Lighting Incandescent ELC | PJ | GW
DMD | C_OTH-LT_FLU-ELC | Other Lighting Fluorescent ELC | PJ | GW
DMD | C_OTH-LT_LED-ELC | Other Lighting LED ELC | PJ | GW
DMD | C_OTH-SH_Boiler-COA | Other Boiler Systems COA | PJ | GW
DMD | C_OTH-SH_Boiler-DSL | Other Boiler Systems DSL | PJ | GW
DMD | C_OTH-SH_Boiler-FOL | Other Boiler Systems FOL | PJ | GW
DMD | C_OTH-SH_Boiler-LPG | Other Boiler Systems LPG | PJ | GW
DMD | C_OTH-SH_Boiler-NGA | Other Boiler Systems NGA | PJ | GW
DMD | C_OTH-SH_Boiler-WOD | Other Boiler Systems WOD | PJ | GW
DMD | C_OTH-SH_Boiler-PLT | Other Boiler Systems PLT | PJ | GW
DMD | C_OTH-SH_Boiler-ELC | Other Boiler Systems ELC | PJ | GW
DMD | C_OTH-SH_Boiler-BIG | Other Boiler Systems BIG | PJ | GW
DMD | C_OTH-SH_Boiler-H2R | Other Boiler Systems H2R | PJ | GW
DMD | C_OTH-WH_Boiler-COA | Other Boiler Systems COA | PJ | GW
DMD | C_OTH-WH_Boiler-DSL | Other Boiler Systems DSL | PJ | GW
DMD | C_OTH-WH_Boiler-FOL | Other Boiler Systems FOL | PJ | GW
DMD | C_OTH-WH_Boiler-LPG | Other Boiler Systems LPG | PJ | GW
DMD | C_OTH-WH_Boiler-NGA | Other Boiler Systems NGA | PJ | GW
DMD | C_OTH-WH_Boiler-WOD | Other Boiler Systems WOD | PJ | GW
DMD | C_OTH-WH_Boiler-PLT | Other Boiler Systems PLT | PJ | GW
DMD | C_OTH-WH_Boiler-ELC | Other Boiler Systems ELC | PJ | GW
DMD | C_OTH-WH_Boiler-BIG | Other Boiler Systems BIG | PJ | GW
DMD | C_OTH-WH_Boiler-H2R | Other Boiler Systems H2R | PJ | GW
DMD | C_OTH-WH_DirectH-GEO | Other Direct Heat GEO | PJ | GW
DMD | C_OTH-SH_AirHP-ELC | Other Heat Pump Air Source (for Heating) ELC | PJ | GW
DMD | C_OTH-SH_GHP-ELC | Other Heat Pump Ground Source (for Heating) ELC | PJ | GW
DMD | C_OTH-SH_RH-ELC | Other Resistance Heater ELC | PJ | GW
DMD | C_OTH-WH_AirHP-ELC | Other Heat Pump Air Source (for Heating) ELC | PJ | GW
DMD | C_OTH-WH_GHP-ELC | Other Heat Pump Ground Source (for Heating) ELC | PJ | GW
DMD | C_OTH-WH_Cylinder-ELC | Other Hot Water Cylinder ELC | PJ | GW
DMD | C_OTH-WH_Cylinder-NGA | Other Hot Water Cylinder NGA | PJ | GW
DMD | C_OTH-WH_Cylinder-LPG | Other Hot Water Cylinder LPG | PJ | GW
DMD | C_OTH-WH_Instant-NGA | Other Instant NGA | PJ | GW
DMD | C_OTH-WH_Instant-LPG | Other Instant LPG | PJ | GW
DMD | C_OTH-WH_Instant-ELC | Other Instant ELC | PJ | GW
DMD | C_OTH-MPM_-DSL | Other Motive power - mobile DSL | PJ | GW
DMD | C_OTH-MPM_-PET | Other Motive power - mobile PET | PJ | GW
DMD | C_OTH-MPM_-LPG | Other Motive power - mobile LPG | PJ | GW
DMD | C_OTH-MPM_-FOL | Other Motive power - mobile FOL | PJ | GW
DMD | C_OTH-MPM_-ELC | Other Motive power - mobile ELC | PJ | GW
DMD | C_OTH-MPM_-H2R | Other Motive power - mobile H2R | PJ | GW
DMD | C_OTH-MPS_-DSL | Other Motive power Stationary DSL | PJ | GW
DMD | C_OTH-MPS_-PET | Other Motive power Stationary PET | PJ | GW
DMD | C_OTH-MPS_-LPG | Other Motive power Stationary LPG | PJ | GW
DMD | C_OTH-MPS_-ELC | Other Motive power Stationary ELC | PJ | GW
DMD | C_OTH-MPS_-H2R | Other Motive power Stationary H2R | PJ | GW
\I: | \I: | Other Refrigeration Systems ELC | PJ | GW
\I: | C_OTH-SC_AIRHP-ELC | Other Heat Pump Air Source (for Cooling) ELC | PJ | GW
\I: | C_OTH-SC_GHP-ELC | Other Heat Pump Ground Source (for Cooling) ELC | PJ | GW
Note on Q4: Suleimenov Bakytzhan: from EECA EEPT report
Note on H285: Possible TsLvl ANNUAL (Annual level) SEASON (Seasonal level) WEEKLY (Weekly level) DAYNITE (day and night level)
Note on J285: Possible Vintage NO (if empty by default mean NO) YES
Note on C286: Sets declarations are NOT inherited. Possible Process Sets ELE (Thermal Electric Power Plant) CHP (Combined Heat and Power) STGTSS (Pump Storage) PRE (Genric Process/Technology) DMD (Demand Device) IMP (Import) EXP (Export) MIN (Mining Process) RNW (Renewable Technology) HPL (Heating Plant)

## Residential_techs
Source: Energy Economic Potential Tool: Method Technical Description
Appendix 4: Technical Inputs (tab TI)
|  | TECHNOLOGY DEFINITION |  | COMPULSORY TECHNICAL DATA
Data Source
Sector | End Use | Technology Name | Fuel type | Start Efficienc y | Lifetime | Capacity factor | Capex ($/kW Input) | Opex ($/GJ delivered enegy)
SCc | EUc | TCc | FTc | ESc | LFc | CFc | CSc | OPc
Residential | Electronics and Other Electrical Use | Electronics | Electricity | 90% | 4 | 16% | 5000 | 0 | EECA Market and Case Study Data
Residential | Lighting | Tungsten Incandescent Lights | Electricity | 6% | 1 | 8% | 22 | 0 | EECA Market and Case Study Data
Residential | Lighting | Compact Fluorescent Light | Electricity | 27% | 7 | 8% | 333 | 0 | EECA Market and Case Study Data
Residential | Lighting | LED Lights | Electricity | 40% | 15 | 8% | 1000 | 0 | EECA Market and Case Study Data
Residential | Clothes Drying | Clothes Dryer - tumble | Electricity | 100% | 6.66 | 4% | 167 | 0 | EECA Market and Case Study Data
Residential | Clothes Drying | Clothes Dryer - condensing | Electricity | 107% | 6.66 | 4% | 167 | 0
Residential | Clothes Drying | Clothes Dryer - heat pump | Electricity | 237% | 6.66 | 4% | 167 | 0
Residential | Space Heating | Enclosed Burner | Coal | 67% | 15 | 15% | 333 | 0 | EECA Market and Case Study Data, including BRANZ House Condition Survey
Residential | Space Heating | Gas Heater, flued | LPG | 80% | 12.5 | 15% | 667 | 0
Residential | Space Heating | Gas Heater, flued | Natural Gas | 80% | 12.5 | 15% | 667 | 0
Residential | Space Heating | Gas Heater, unflued portable | LPG | 65% | 12.5 | 15% | 53 | 0
Residential | Space Heating | Gas Heater, unflued bayonet fitting or fixe | Natural Gas | 65% | 12.5 | 15% | 200 | 0
Residential | Space Heating | Gas Heater, unflued bayonet fitting or fixe | LPG | 65% | 12.5 | 15% | 200 | 0
Residential | Space Heating | Enclosed Burner pellets | Wood | 80% | 12.5 | 15% | 500 | 0
Residential | Space Heating | Enclosed Burner | Wood | 67% | 15 | 15% | 333 | 0
Residential | Space Heating | Heat Pump (for Heating) | Electricity | 378% | 10 | 15% | 1718 | 0
Residential | Space Heating | Open Fire | Coal | 10% | 30 | 15% | 333 | 0
Residential | Space Heating | Open Fire | Wood | 10% | 15 | 15% | 333 | 0
Residential | Space Heating | Resistance Heater | Electricity | 100% | 8 | 15% | 50 | 0
Residential | Space Heating - Peripheral | Gas Heater, flued | LPG | 80% | 12.5 | 17% | 667 | 0
Residential | Space Heating - Peripheral | Gas Heater, flued | Natural Gas | 80% | 12.5 | 17% | 667 | 0
Residential | Space Heating - Peripheral | Heat Pump (for Heating) | Electricity | 378% | 10 | 17% | 1718 | 0
Residential | Space Heating - Peripheral | Resistance Heater | Electricity | 100% | 8 | 17% | 50 | 0
Residential | Water Heating | Electric Resistance Hot Water Cylinder | Electricity | 80% | 15 | 4% | 267 | 0 | EECA Market and Case Study Data
Residential | Water Heating | Gas Hot Water Cylinder | Natural Gas | 50% | 15 | 4% | 234 | 0
Residential | Water Heating | Gas Instantaneous | Natural Gas | 60% | 15 | 4% | 200 | 0
Residential | Water Heating | Gas Instantaneous | LPG | 60% | 15 | 4% | 200 | 0
Residential | Water Heating | Solar Hot Water Cylinder (electric backup) | Electricity | 270% | 15 | 4% | 2703 | 0
Residential | Water Heating | Solar Hot Water Cylinder (gas backup) | Natural Gas | 160% | 15 | 4% | 1709 | 0
Residential | Water Heating | Solar Hot Water Cylinder (gas backup) | LPG | 160% | 15 | 4% | 1709 | 0
Residential | Water Heating | Heat Pump Water Heater | Electricity | 180% | 15 | 4% | 1442 | 0
Residential | Cooking | Electric Stove | Electricity | 59% | 12.5 | 8% | 200 | 0 | EECA Market and Case Study Data
Residential | Cooking | Gas Stove | Natural Gas | 32% | 12.5 | 8% | 200 | 0
Residential | Cooking | Gas Stove | LPG | 32% | 12.5 | 8% | 200 | 0
Residential | Space Cooling | Heat Pump (for Cooling) | Electricity | 378% | 10 | 1% | 1718 | 0 | EECA Market and Case Study Data
Residential | Refrigeration | Refrigeration (Fridge / Freezer) | Electricity | 180% | 15 | 99% | 5000 | 0 | EECA Market and Case Study Data
Residential | Motive Power, Stationary | Electric Motor | Electricity | 75% | 15 | 17% | 2500 | 0 | EECA Market and Case Study Data
Residential | Transport, Land Passenger | ICE Bus | Diesel | 67% | 20 | 21% | 10433 | 35.1 | Bus data derived from NZTA Research Project 472, New Zealand Bus Policy Model, Car data derived from "Vehicle total cost of ownership tool" at eecabusiness.govt.nz
Residential | Transport, Land Passenger | ICE Bus | LPG | 54% | 20 | 21% | 7387 | 28.6
Residential | Transport, Land Passenger | ICE Bus | Natural Gas | 53% | 20 | 21% | 7739 | 28.1
Residential | Transport, Land Passenger | ICE Bus | Petrol | 56% | 20 | 21% | 7145 | 29.6
Residential | Transport, Land Passenger | ICE Car | Diesel | 20% | 20 | 5% | 1658 | 42.9
Residential | Transport, Land Passenger | ICE Car | LPG | 16% | 20 | 4% | 1230 | 29
Residential | Transport, Land Passenger | ICE Car | Natural Gas | 16% | 20 | 4% | 1174 | 29.5
Residential | Transport, Land Passenger | ICE Car | Petrol | 17% | 20 | 4% | 1135 | 15.1
Residential | Transport, Land Passenger | EV Car | Electricity | 90% | 20 | 4% | 10285 | 49.9
Residential | Transport, Rail | Locomotive | Coal | 10% | 1 | 100% | - | 0 | Covec OPENZ Update 2014
Residential | Transport, Rail | Locomotive | Diesel | 30% | 20 | 33% | 300 | 0