## SysSettings
StartYear | The model base year. Used by several scripts for downstream processing.
~StartYear
2023
ActivePDef | Model Period Definition. Will be used to select period definitions
~ActivePDef
Detail_to_2035
TimePeriods | These time periods are calculated based on the current ActivePDef and milestone year inputs in milestone_years.csv. Only the active definition will be used.
~TimePeriods
Detail_to_2035
1
1
1
1
1
1
1
1
1
1
5
5
5
5
BookRegions_Map | Map books to regions. In the current version, all region information is contained within a single book.
~BookRegions_Map
BookName | Region
TIMESNZ | NI
SI
Currencies | Default currency unit
~Currencies
Currency
MioNZDollar
DefaultUnits | Default activity units for each sector. We should be definined the units for all processes and commodities individually anyway, so this may be redundant.
~DefUnits
Option | PRI | COM | RES | ELC | TRA
Process_ActUnit | PJ | PJ | PJ | PJ | bVk
Process_CapUnit | PJa | GW | GW | GW | 000_Units
Commodity_Unit | PJ | PJ | PJ | PJ | bVk
DiscountRates | Default discount rate. Need to figure out how to adjust this in scenarios
~TFM_INS
Attribute | AllRegions
G_DYEAR | 2015
Discount | 0.1

## TimeSlices
TimeSlices | Timeslice categories. Changing these will require changes to other settings input files and load curve methods.
~TimeSlices
Season | Weekly | DayNite
SUM- | WK- | D
FAL- | WE- | N
WIN- |  | P
SPR-
YearFractions | Year fractions as calculated based on the number of hours in each slice. Currently calculated in stage 2 load curve processing.
~TFM_INS
TimeSlice | Attribute | AllRegions
FAL-WE-D | YRFR | 0.032648401826484
FAL-WE-N | YRFR | 0.0356164383561643
FAL-WE-P | YRFR | 0.0029680365296803
FAL-WK-D | YRFR | 0.0828767123287671
FAL-WK-N | YRFR | 0.0904109589041095
FAL-WK-P | YRFR | 0.0075342465753424
SPR-WE-D | YRFR | 0.032648401826484
SPR-WE-N | YRFR | 0.0356164383561643
SPR-WE-P | YRFR | 0.0029680365296803
SPR-WK-D | YRFR | 0.08162100456621
SPR-WK-N | YRFR | 0.0890410958904109
SPR-WK-P | YRFR | 0.0074200913242009
SUM-WE-D | YRFR | 0.033904109589041
SUM-WE-N | YRFR | 0.036986301369863
SUM-WE-P | YRFR | 0.0030821917808219
SUM-WK-D | YRFR | 0.0791095890410958
SUM-WK-N | YRFR | 0.0863013698630137
SUM-WK-P | YRFR | 0.0071917808219178
WIN-WE-D | YRFR | 0.032648401826484
WIN-WE-N | YRFR | 0.0356164383561643
WIN-WE-P | YRFR | 0.0029680365296803
WIN-WK-D | YRFR | 0.0828767123287671
WIN-WK-N | YRFR | 0.0904109589041095
WIN-WK-P | YRFR | 0.0075342465753424

## ImportSettings
ImportSettings | Standard Veda control import settings.
~ImpSettings
Option | Value
Check #DIV/0 and #REF errors in Templates | 1
Create Dummy Imports for Energy and Material Commodities | 0
Create Dummy Imports for Demands | 0
Generate Vintage Bounds | 0
chkDoTAGSQC | 1
DumVarforUC | 0
InterpolExtrapol | Default interpolation/extrapolation rules. These may need adjusting.
~TFM_MIG
TimeSlice | LimType | Attribute | Year2 | AllRegions | Pset_Set | Pset_PN | Pset_PD | Pset_CI | Pset_CO | Cset_Set | Cset_CN | Cset_CD
| UP,LO | Share-O | 0 | 3 | * |  |  |  |  | *
| UP,LO | Share-I | 0 | 3 | * |  |  |  |  | *
DummyVariableCosts | Define costs for generated dummy variables. These should be very high so the model only uses them when there are no other options
~TFM_UPD
Attribute | Pset_SET | Pset_PN | AllRegions
ACTCOST | IRE | IMP*Z | 1000000
ACTCOST | IRE | IMPDEMZ | 100000000