## Sector_Fuels_ELC
ElectricityFuelCommodityDefinitions | Defines commodities that can be used for electricity generation (eg ELCNGA)
~FI_Comm
CommName | Csets | Unit | LimType
ELCHYD | NRG | PJ | FX
ELCNGA | NRG | PJ | FX
ELCWIN | NRG | PJ | FX
ELCGEO | NRG | PJ | FX
ELCDSL | NRG | PJ | FX
ELCCOA | NRG | PJ | FX
ELCWOD | NRG | PJ | FX
ELCSOL | NRG | PJ | FX
ELCBIG | NRG | PJ | FX
ElectricityFuelProcessDefinitions | Defines the processes that can convert other TIMES Commodities into these fuels (eg NGA -> ELCNGA)
~FI_Process
TechName | Sets | Tact | Tcap | Tslvl
FTE_ELCHYD | PRE | PJ | GW
FTE_ELCNGA | PRE | PJ | GW | DAYNITE
FTE_ELCWIN | PRE | PJ | GW
FTE_ELCGEO | PRE | PJ | GW
FTE_ELCDSL | PRE | PJ | GW
FTE_ELCCOA | PRE | PJ | GW
FTE_ELCWOD | PRE | PJ | GW
FTE_ELCSOL | PRE | PJ | GW
FTE_ELCBIG | PRE | PJ | GW
ElectricityFuelProcessParameters | Defines technical parameters for dummy electricity fuel processes (barely used)
~FI_T
TechName | Comm-In | Comm-Out | EFF | Life
FTE_ELCHYD | HYD | ELCHYD | 1 | 100
FTE_ELCNGA | NGA | ELCNGA | 1 | 100
FTE_ELCWIN | WIN | ELCWIN | 1 | 100
FTE_ELCGEO | GEO | ELCGEO | 1 | 100
FTE_ELCDSL | DSL | ELCDSL | 1 | 100
FTE_ELCCOA | COA | ELCCOA | 1 | 100
FTE_ELCWOD | WOD | ELCWOD | 1 | 100
FTE_ELCSOL | SOL | ELCSOL | 1 | 100
FTE_ELCBIG | BIG | ELCBIG | 1 | 100

## Existing Technologies
JustDefiningElectricity | Defines ELC and ELCCO2 (should these just be added to [ElectricityCommodityDefinitions]?)
~FI_Comm
Csets | CommName | Unit | LimType | CTSLvl | PeakTS | Ctype
NRG | ELC | PJ | FX | DAYNITE |  | ELC
ENV | ELCCO2 | kt |  | ANNUAL
ElectricityProcessDefinitions | Defines all existing technologies capable of generating electricity
~FI_Process
Sets | Region | TechName | Tact | Tcap
ELE | NI | ELC_HydSC_Aniwhenua | PJ | GW
ELE | NI | ELC_HydSC_Arapuni | PJ | GW
ELE | NI | ELC_HydSC_Aratiatia | PJ | GW
ELE | NI | ELC_HydSC_Atiamuri | PJ | GW
ELE | SI | ELC_HydSC_Aviemore | PJ | GW
ELE | SI | ELC_HydSC_Benmore | PJ | GW
ELE | SI | ELC_HydSC_Clyde | PJ | GW
ELE | SI | ELC_HydSC_Cobb | PJ | GW
ELE | SI | ELC_HydSC_Coleridge | PJ | GW
ELE | SI | ELC_HydSC_Highbank | PJ | GW
ELE | NI | ELC_CCGT_HuntlyUnit5E3P | PJ | GW
ELE | NI | ELC_GasPkr_HuntlyUnit6P40 | PJ | GW
ELE | NI | ELC_GasPkr_JunctionRoad | PJ | GW
ELE | NI | ELC_HydSC_KaimaiHydroScheme | PJ | GW
ELE | NI | ELC_HydSC_Kaitawa | PJ | GW
ELE | SI | ELC_WindOn_KaiwaraDownsS1 | PJ | GW
ELE | NI | ELC_HydSC_Karapiro | PJ | GW
ELE | SI | ELC_HydSC_Manapouri | PJ | GW
ELE | NI | ELC_HydSC_Mangahao | PJ | GW
ELE | NI | ELC_HydSC_Maraetai | PJ | GW
ELE | NI | ELC_GasPkr_McKee | PJ | GW
ELE | NI | ELC_WindOn_MillCreek | PJ | GW
ELE | NI | ELC_Geo_Mokai | PJ | GW
ELE | NI | ELC_Geo_NgaTamariki | PJ | GW
ELE | NI | ELC_Geo_NgawhaOEC13 | PJ | GW
ELE | NI | ELC_Geo_NgawhaOEC4 | PJ | GW
ELE | NI | ELC_Geo_Ohaaki | PJ | GW
ELE | NI | ELC_HydSC_Ohakuri | PJ | GW
ELE | SI | ELC_HydSC_OhauA | PJ | GW
ELE | SI | ELC_HydSC_OhauB | PJ | GW
ELE | SI | ELC_HydSC_OhauC | PJ | GW
ELE | SI | ELC_HydSC_PaerauGorge | PJ | GW
ELE | NI | ELC_HydSC_Patea | PJ | GW
ELE | NI | ELC_HydSC_Piripaua | PJ | GW
ELE | NI | ELC_Geo_Poihipi | PJ | GW
ELE | NI | ELC_HydSC_Rangipo | PJ | GW
ELE | NI | ELC_Geo_Rotokawa | PJ | GW
ELE | SI | ELC_HydSC_Roxburgh | PJ | GW
ELE | NI | ELC_GasPkr_StratfordPeaker | PJ | GW
ELE | SI | ELC_HydSC_TakapoA | PJ | GW
ELE | SI | ELC_HydSC_TakapoB | PJ | GW
ELE | NI | ELC_CCGT_TCC | PJ | GW
ELE | NI | ELC_WindOn_TararuaStage12 | PJ | GW
ELE | NI | ELC_WindOn_TararuaStage3 | PJ | GW
ELE | NI | ELC_WindOn_TeApiti | PJ | GW
ELE | NI | ELC_Geo_TeHukaBinary | PJ | GW
ELE | NI | ELC_Geo_TeMihi | PJ | GW
ELE | NI | ELC_WindOn_TeRereHau | PJ | GW
ELE | NI | ELC_WindOn_TeUku | PJ | GW
ELE | SI | ELC_HydSC_Teviot | PJ | GW
ELE | NI | ELC_HydSC_Tuai | PJ | GW
ELE | NI | ELC_WindOn_TuriteaNorth | PJ | GW
ELE | NI | ELC_WindOn_TuriteaSouth | PJ | GW
ELE | NI | ELC_HydSC_Waipapa | PJ | GW
ELE | NI | ELC_WindOn_Waipipi | PJ | GW
ELE | SI | ELC_HydSC_Waipori | PJ | GW
ELE | NI | ELC_Geo_Wairakei | PJ | GW
ELE | SI | ELC_HydSC_Waitaki | PJ | GW
ELE | NI | ELC_WindOn_WestWind | PJ | GW
ELE | NI | ELC_HydSC_Whakamaru | PJ | GW
ELE | NI | ELC_HydSC_WheaoAndFlaxy | PJ | GW
ELE | NI | ELC_DslPkr_Whirinaki | PJ | GW
ELE | SI | ELC_WindOn_WhiteHill | PJ | GW
ELE | NI | ELC_Rankine_HuntlyUnits14 | PJ | GW
ELE | SI | ELC_HydRR_BranchRiver | PJ | GW
ELE | NI | ELC_GasCHP_FonterraWhareroa | PJ | GW
ELE | NI | ELC_CoalCHP_GlenbrookSteel | PJ | GW
ELE | NI | ELC_GasCHP_Kapuni | PJ | GW
ELE | NI | ELC_Geo_Kawerau | PJ | GW
ELE | NI | ELC_WoodCHP_Kinleith | PJ | GW
ELE | NI | ELC_HydSC_Matahina | PJ | GW
ELE | NI | ELC_Geo_NgaAwaPurua | PJ | GW
ELE | SI | ELC_HydSC_RoaringMeg | PJ | GW
ELE | NI | ELC_Geo_TeAhiOMaui | PJ | GW
ELE | NI | ELC_GasCHP_TeRapa | PJ | GW
ELE | NI | ELC_HydSC_TokaanuMangaio | PJ | GW
ELE | NI | ELC_Geo_TOPP1 | PJ | GW
ELE | NI | ELC_SolarDistBifacial_Com | PJ | GW
ELE | SI | ELC_SolarDistBifacial_Com | PJ | GW
ELE | NI | ELC_SolarDistBifacial_Ind | PJ | GW
ELE | SI | ELC_SolarDistBifacial_Ind | PJ | GW
ELE | NI | ELC_SolarDistSmall_Res | PJ | GW
ELE | SI | ELC_SolarDistSmall_Res | PJ | GW
ELE | NI | ELC_HydSC_Generic | PJ | GW
ELE | SI | ELC_HydSC_Generic | PJ | GW
ELE | NI | ELC_Geo_Generic | PJ | GW
ELE | NI | ELC_BioRecip_Generic | PJ | GW
ELE | NI | ELC_WindOn_Generic | PJ | GW
ELE | SI | ELC_WindOn_Generic | PJ | GW
ELE | NI | ELC_DslPkr_Generic | PJ | GW
ELE | NI | ELC_GeoCHP_Generic | PJ | GW
ELE | NI | ELC_BiogasCHP_Generic | PJ | GW
ELE | NI | ELC_WoodCHP_Generic | PJ | GW
ElectricityProcessParameters | Technical parameters for existing electricity generation technologies
~FI_T
TechName | Comm-IN | Comm-OUT | Region | NCAP_FOM | FLO_DELIV | CEFF | ACT_BND~2023 | FLO_SHAR~2023 | NCAP_PKCNT | NCAP_TLIFE | ACTCOST | CAP2ACT | ACT_BND~0 | ACT_BND~FX
ELC_CoalCHP_GlenbrookSteel | COA | ELC | NI | 89.5234812580784 | 0.659646704006895 | 0.5538461538461539 | 1.9426176000000004 |  | 0.66 | 100.0 | 3.1411999103834423 | 31.536 | 5 | 1.9426176000000004
ELC_BioRecip_Generic | ELCBIG | ELC | NI | 21.1732817037754 | 0.0 | 0.3157894736842105 | 0.765791190738 |  | 0.66 | 30.0 | 4.44789510745403 | 31.536 | 1
ELC_BiogasCHP_Generic | ELCBIG | ELC | NI | 89.5234812580784 | 0.659646704006895 | 0.5538461538461539 | 0.22439091600000005 |  | 0.66 | 50.0 | 3.1411999103834423 | 31.536 | 1
ELC_CCGT_HuntlyUnit5E3P | ELCNGA | ELC | NI | 48.2955622576476 | 1.31929340801379 | 0.4864864864864865 | 3.670452162 |  | 0.97 | 28.0 | 1.701483284791037 | 31.536 | 1
ELC_CCGT_TCC | ELCNGA | ELC | NI | 48.2955622576476 | 0.518293838862559 | 0.4675324675324675 | 2.207896461518644 |  | 0.97 | 28.0 | 1.701483284791037 | 31.536 | 1
ELC_DslPkr_Generic | ELCDSL | ELC | NI | 24.7367514002585 | 3.13332184403274 | 0.3286770747740345 | 0.012957619573831788 |  | 0.66 | 30.0 | 4.220987379577771 | 31.536 | 1
ELC_DslPkr_Whirinaki | ELCDSL | ELC | NI | 27.0926324859974 | 3.13332184403274 | 0.3272727272727272 | 0.0031595544 |  | 0.97 | 25.0 | 3.7956165583800217 | 31.536 | 1
ELC_GasCHP_FonterraWhareroa | ELCNGA | ELC | NI | 47.30605799232815 | 1.321311757249875 | 0.3870967741935484 | 1.2141359999999999 |  | 0.66 | 64.0 | 1.6247096957018976 | 31.536 | 1
ELC_GasCHP_Kapuni | ELCNGA | ELC | NI | 47.30605799232815 | 1.321311757249875 | 0.3870967741935484 | 0.346896 |  | 0.66 | 50.0 | 1.6247096957018976 | 31.536 | 1
ELC_GasCHP_TeRapa | ELCNGA | ELC | NI | 47.30605799232815 | 1.321311757249875 | 0.3870967741935484 | 0.7284816 |  | 0.66 | 25.0 | 1.6247096957018976 | 31.536 | 1
ELC_GasPkr_HuntlyUnit6P40 | ELCNGA | ELC | NI | 22.3808703145196 | 1.31929340801379 | 0.342042755344418 | 0.3256533936 |  | 0.97 | 25.0 | 3.173920742783286 | 31.536 | 1
ELC_GasPkr_JunctionRoad | ELCNGA | ELC | NI | 22.3808703145196 | 1.31929340801379 | 0.3428571428571428 | 0.8072303256 |  | 0.97 | 25.0 | 3.0757582455838124 | 31.536 | 1
ELC_GasPkr_McKee | ELCNGA | ELC | NI | 22.3808703145196 | 1.31929340801379 | 0.3428571428571428 | 0.6905472588 |  | 0.97 | 25.0 | 3.0757582455838124 | 31.536 | 1
ELC_GasPkr_StratfordPeaker | ELCNGA | ELC | NI | 22.3808703145196 | 0.518293838862559 | 0.4041764904008083 | 1.220153307681356 |  | 0.97 | 25.0 | 3.0757582455838124 | 31.536 | 1
ELC_GeoCHP_Generic | ELCGEO | ELC | NI | 222.36106082359507 | 0.0 | 0.15 | 0.17686079999999893 |  | 0.66 | 50.0 | 0.0 | 31.536 | 1
ELC_Geo_Generic | ELCGEO | ELC | NI | 222.36106082359507 | 0.0 | 0.15 | 1.1581960127665678 |  | 0.92 | 60.0 | 0.0 | 31.536 | 1
ELC_Geo_Kawerau | ELCGEO | ELC | NI | 223.808703145196 | 0.0 | 0.15 | 3.1756751999999997 |  | 0.92 | 60.0 | 0.0 | 31.536 | 1
ELC_Geo_Mokai | ELCGEO | ELC | NI | 223.808703145196 | 0.0 | 0.15 | 2.263533192 |  | 0.92 | 60.0 | 0.0 | 31.536 | 1
ELC_Geo_NgaAwaPurua | ELCGEO | ELC | NI | 223.808703145196 | 0.0 | 0.15 | 4.194287999999999 |  | 0.92 | 60.0 | 0.0 | 31.536 | 1
ELC_Geo_NgaTamariki | ELCGEO | ELC | NI | 123.683757001293 | 0.0 | 0.15 | 2.4915503016 |  | 0.92 | 60.0 | 0.0 | 31.536 | 1
ELC_Geo_NgawhaOEC13 | ELCGEO | ELC | NI | 223.808703145196 | 0.0 | 0.15 | 0.3312013519058823 |  | 0.92 | 60.0 | 0.0 | 31.536 | 1
ELC_Geo_NgawhaOEC4 | ELCGEO | ELC | NI | 223.808703145196 | 0.0 | 0.15 | 0.37260152089411763 |  | 0.92 | 60.0 | 0.0 | 31.536 | 1
ELC_Geo_Ohaaki | ELCGEO | ELC | NI | 223.808703145196 | 0.0 | 0.15 | 1.1388960684 |  | 0.92 | 60.0 | 0.0 | 31.536 | 1
ELC_Geo_Poihipi | ELCGEO | ELC | NI | 223.808703145196 | 0.0 | 0.15 | 1.1333745252 |  | 0.92 | 60.0 | 0.0 | 31.536 | 1
ELC_Geo_Rotokawa | ELCGEO | ELC | NI | 223.808703145196 | 0.0 | 0.15 | 0.6782444208 |  | 0.92 | 60.0 | 0.0 | 31.536 | 1
ELC_Geo_TOPP1 | ELCGEO | ELC | NI | 223.808703145196 | 0.0 | 0.15 | 0.6441228 |  | 0.92 | 60.0 | 0.0 | 31.536 | 1
ELC_Geo_TeAhiOMaui | ELCGEO | ELC | NI | 223.808703145196 | 0.0 | 0.15 | 0.8088983999999999 |  | 0.92 | 60.0 | 0.0 | 31.536 | 1
ELC_Geo_TeHukaBinary | ELCGEO | ELC | NI | 251.432720232333 | 0.0 | 0.15 | 0.6083948196 |  | 0.92 | 60.0 | 0.0 | 31.536 | 1
ELC_Geo_TeMihi | ELCGEO | ELC | NI | 223.808703145196 | 0.0 | 0.15 | 5.056399475999999 |  | 0.92 | 60.0 | 0.0 | 31.536 | 1
ELC_Geo_Wairakei | ELCGEO | ELC | NI | 223.808703145196 | 0.0 | 0.15 | 3.6969996456 |  | 0.92 | 69.0 | 0.0 | 31.536 | 1
ELC_HydRR_BranchRiver | ELCHYD | ELC | SI | 85.14139235227289 | 0.0 | 1.0 | 0.16997904 |  | 0.72 | 200.0 | 0.0 | 31.536 | 1
ELC_HydSC_Aniwhenua | ELCHYD | ELC | NI | 110.1777977192 | 0.0 | 1.0 | 0.5301351684 |  | 0.9 | 200.0 | 0.0 | 31.536 | 1
ELC_HydSC_Arapuni | ELCHYD | ELC | NI | 67.4580893624977 | 0.0 | 1.0 | 3.5545281768 |  | 0.9 | 200.0 | 0.0 | 31.536 | 1
ELC_HydSC_Aratiatia | ELCHYD | ELC | NI | 67.4580893624977 | 0.0 | 1.0 | 1.3735071719999998 |  | 0.9 | 200.0 | 0.0 | 31.536 | 1
ELC_HydSC_Atiamuri | ELCHYD | ELC | NI | 67.4580893624977 | 0.0 | 1.0 | 1.1800644839999999 |  | 0.9 | 200.0 | 0.0 | 31.536 | 1
ELC_HydSC_Aviemore | ELCHYD | ELC | SI | 61.3757188259488 | 0.0 | 1.0 | 4.0158098388 |  | 0.9 | 200.0 | 0.0 | 31.536 | 1
ELC_HydSC_Benmore | ELCHYD | ELC | SI | 61.3757188259488 | 0.0 | 1.0 | 9.7170513444 |  | 0.9 | 200.0 | 0.0 | 31.536 | 1
ELC_HydSC_Clyde | ELCHYD | ELC | SI | 57.5934043746495 | 0.0 | 1.0 | 7.593095862 |  | 0.9 | 200.0 | 0.0 | 31.536 | 1
ELC_HydSC_Cobb | ELCHYD | ELC | SI | 76.464086745186 | 0.0 | 1.0 | 0.25500030479999997 |  | 0.9 | 200.0 | 0.0 | 31.536 | 1
ELC_HydSC_Coleridge | ELCHYD | ELC | SI | 76.0551878855861 | 0.0 | 1.0 | 0.9056167632 |  | 0.9 | 200.0 | 0.0 | 31.536 | 1
ELC_HydSC_Generic | ELCHYD | ELC | NI | 84.66031835055954 | 0.0 | 1.0 | 0.35868401344870343 |  | 0.9 | 200.0 | 0.0 | 31.536 | 1
ELC_HydSC_Generic | ELCHYD | ELC | SI | 84.66031835055954 | 0.0 | 1.0 | 0.6797626708446101 |  | 0.9 | 200.0 | 0.0 | 31.536 | 1
ELC_HydSC_Highbank | ELCHYD | ELC | SI | 153.132622920172 | 0.0 | 1.0 | 0.44038206719999995 |  | 0.9 | 200.0 | 0.0 | 31.536 | 1
ELC_HydSC_KaimaiHydroScheme | ELCHYD | ELC | NI | 110.1777977192 | 0.0 | 1.0 | 0.7473601440000001 |  | 0.9 | 200.0 | 0.0 | 31.536 | 1
ELC_HydSC_Kaitawa | ELCHYD | ELC | NI | 75.5849541970462 | 0.0 | 1.0 | 0.5633878273043478 |  | 0.9 | 200.0 | 0.0 | 31.536 | 1
ELC_HydSC_Karapiro | ELCHYD | ELC | NI | 67.4580893624977 | 0.0 | 1.0 | 1.785658464 |  | 0.9 | 200.0 | 0.0 | 31.536 | 1
ELC_HydSC_Manapouri | ELCHYD | ELC | SI | 35.3390839409235 | 0.0 | 1.0 | 15.74692425 |  | 0.9 | 200.0 | 0.0 | 31.536 | 1
ELC_HydSC_Mangahao | ELCHYD | ELC | NI | 76.0858553000561 | 0.0 | 1.0 | 0.0516063276 |  | 0.9 | 200.0 | 0.0 | 31.536 | 1
ELC_HydSC_Maraetai | ELCHYD | ELC | NI | 67.4580893624977 | 0.0 | 1.0 | 3.7370382120000003 |  | 0.9 | 200.0 | 0.0 | 31.536 | 1
ELC_HydSC_Matahina | ELCHYD | ELC | NI | 110.1777977192 | 0.0 | 1.0 | 1.2362111999999998 |  | 0.9 | 200.0 | 0.0 | 31.536 | 1
ELC_HydSC_Ohakuri | ELCHYD | ELC | NI | 67.4580893624977 | 0.0 | 1.0 | 1.645388172 |  | 0.9 | 200.0 | 0.0 | 31.536 | 1
ELC_HydSC_OhauA | ELCHYD | ELC | SI | 61.3757188259488 | 0.0 | 1.0 | 4.8671595792 |  | 0.9 | 200.0 | 0.0 | 31.536 | 1
ELC_HydSC_OhauB | ELCHYD | ELC | SI | 61.3757188259488 | 0.0 | 1.0 | 4.0751577612 |  | 0.9 | 200.0 | 0.0 | 31.536 | 1
ELC_HydSC_OhauC | ELCHYD | ELC | SI | 61.3757188259488 | 0.0 | 1.0 | 4.0472061588 |  | 0.9 | 200.0 | 0.0 | 31.536 | 1
ELC_HydSC_PaerauGorge | ELCHYD | ELC | SI | 84.66031835055954 | 0.0 | 1.0 | 0.2208261924 |  | 0.9 | 200.0 | 0.0 | 31.536 | 1
ELC_HydSC_Patea | ELCHYD | ELC | NI | 76.402751916246 | 0.0 | 1.0 | 0.3611760912 |  | 0.9 | 200.0 | 0.0 | 31.536 | 1
ELC_HydSC_Piripaua | ELCHYD | ELC | NI | 75.5849541970462 | 0.0 | 1.0 | 0.6572857985217391 |  | 0.9 | 200.0 | 0.0 | 31.536 | 1
ELC_HydSC_Rangipo | ELCHYD | ELC | NI | 67.4683118339877 | 0.0 | 1.0 | 2.0623080384 |  | 0.9 | 200.0 | 0.0 | 31.536 | 1
ELC_HydSC_RoaringMeg | ELCHYD | ELC | SI | 84.66031835055954 | 0.0 | 1.0 | 0.064901088 |  | 0.9 | 200.0 | 0.0 | 31.536 | 1
ELC_HydSC_Roxburgh | ELCHYD | ELC | SI | 57.5934043746495 | 0.0 | 1.0 | 6.0216493716 |  | 0.9 | 200.0 | 0.0 | 31.536 | 1
ELC_HydSC_TakapoA | ELCHYD | ELC | SI | 61.3757188259488 | 0.0 | 1.0 | 0.6565265568 |  | 0.9 | 200.0 | 0.0 | 31.536 | 1
ELC_HydSC_TakapoB | ELCHYD | ELC | SI | 61.3757188259488 | 0.0 | 1.0 | 3.8094241140000005 |  | 0.9 | 200.0 | 0.0 | 31.536 | 1
ELC_HydSC_Teviot | ELCHYD | ELC | SI | 84.66031835055954 | 0.0 | 1.0 | 0.1967593788 |  | 0.9 | 200.0 | 0.0 | 31.536 | 1
ELC_HydSC_TokaanuMangaio | ELCHYD | ELC | NI | 67.4683118339877 | 0.0 | 1.0 | 3.73953888 |  | 0.9 | 200.0 | 0.0 | 31.536 | 1
ELC_HydSC_Tuai | ELCHYD | ELC | NI | 75.5849541970462 | 0.0 | 1.0 | 0.938979712173913 |  | 0.9 | 200.0 | 0.0 | 31.536 | 1
ELC_HydSC_Waipapa | ELCHYD | ELC | NI | 67.4580893624977 | 0.0 | 1.0 | 0.906304248 |  | 0.9 | 200.0 | 0.0 | 31.536 | 1
ELC_HydSC_Waipori | ELCHYD | ELC | SI | 98.9739689661619 | 0.0 | 1.0 | 1.1376365724 |  | 0.9 | 200.0 | 0.0 | 31.536 | 1
ELC_HydSC_Waitaki | ELCHYD | ELC | SI | 61.3757188259488 | 0.0 | 1.0 | 2.0531905164 |  | 0.9 | 200.0 | 0.0 | 31.536 | 1
ELC_HydSC_Whakamaru | ELCHYD | ELC | NI | 67.4580893624977 | 0.0 | 1.0 | 2.128254552 |  | 0.9 | 200.0 | 0.0 | 31.536 | 1
ELC_HydSC_WheaoAndFlaxy | ELCHYD | ELC | NI | 84.66031835055954 | 0.0 | 1.0 | 0.4806048888 |  | 0.9 | 200.0 | 0.0 | 31.536 | 1
ELC_Rankine_HuntlyUnits14 | ELCCOA | ELC | NI | 96.5911245152951 | 0.883455407152089 | 0.3302752293577982 | 5.6296109304 | 0.322713718880554 | 0.97 | 50.0 | 3.7956165583800217 | 31.536 | 1
ELC_Rankine_HuntlyUnits14 | ELCNGA | ELC | NI | 82.4558380008617 | 1.31929340801379 | 0.3302752293577982 | 5.6296109304 | 0.6772862811194459 | 0.97 | 50.0 | 3.1411999103834423 | 31.536 | 1
ELC_SolarDistBifacial_Com | ELCSOL | ELCDD | NI | 23.28971116428108 | 0.0 | 1.0 |  |  | 0.0 | 100.0 | 0.0 | 31.536 | 1
ELC_SolarDistBifacial_Com | ELCSOL | ELCDD | SI | 23.28971116428108 | 0.0 | 1.0 |  |  | 0.0 | 100.0 | 0.0 | 31.536 | 1
ELC_SolarDistBifacial_Ind | ELCSOL | ELCDD | NI | 23.28971116428108 | 0.0 | 1.0 |  |  | 0.0 | 100.0 | 0.0 | 31.536 | 1
ELC_SolarDistBifacial_Ind | ELCSOL | ELCDD | SI | 23.28971116428108 | 0.0 | 1.0 |  |  | 0.0 | 100.0 | 0.0 | 31.536 | 1
ELC_SolarDistSmall_Res | ELCSOL | ELCDD | NI | 23.28971116428108 | 0.0 | 1.0 |  |  | 0.0 | 100.0 | 0.0 | 31.536 | 1
ELC_SolarDistSmall_Res | ELCSOL | ELCDD | SI | 23.28971116428108 | 0.0 | 1.0 |  |  | 0.0 | 100.0 | 0.0 | 31.536 | 1
ELC_WindOn_Generic | ELCWIN | ELC | NI | 49.51397075787688 | 0.0 | 1.0 | 0.45723679786527593 |  | 0.1 | 25.0 | 0.0 | 31.536 | 1
ELC_WindOn_Generic | ELCWIN | ELC | SI | 49.51397075787688 | 0.0 | 1.0 | 0.04984448632961993 |  | 0.1 | 25.0 | 0.0 | 31.536 | 1
ELC_WindOn_KaiwaraDownsS1 | ELCWIN | ELC | SI | 48.0128565273589 | 0.0 | 1.0 | 0.1530171 |  | 0.1 | 25.0 | 0.0 | 31.536 | 1
ELC_WindOn_MillCreek | ELCWIN | ELC | NI | 49.473502800517 | 0.0 | 1.0 | 0.7826538707999999 |  | 0.1 | 25.0 | 0.0 | 31.536 | 1
ELC_WindOn_TararuaStage12 | ELCWIN | ELC | NI | 49.473502800517 | 0.0 | 1.0 | 0.8011131948 |  | 0.1 | 30.0 | 0.0 | 31.536 | 1
ELC_WindOn_TararuaStage3 | ELCWIN | ELC | NI | 49.473502800517 | 0.0 | 1.0 | 1.1224829268 |  | 0.1 | 25.0 | 0.0 | 31.536 | 1
ELC_WindOn_TeApiti | ELCWIN | ELC | NI | 49.473502800517 | 0.0 | 1.0 | 0.9066363156 |  | 0.1 | 25.0 | 0.0 | 31.536 | 1
ELC_WindOn_TeRereHau | ELCWIN | ELC | NI | 49.473502800517 | 0.0 | 1.0 | 0.367384734 |  | 0.1 | 25.0 | 0.0 | 31.536 | 1
ELC_WindOn_TeUku | ELCWIN | ELC | NI | 49.473502800517 | 0.0 | 1.0 | 0.8568192096 |  | 0.1 | 25.0 | 0.0 | 31.536 | 1
ELC_WindOn_TuriteaNorth | ELCWIN | ELC | NI | 54.1617061611374 | 0.0 | 1.0 | 1.2698603062864864 |  | 0.1 | 25.0 | 0.0 | 31.536 | 1
ELC_WindOn_TuriteaSouth | ELCWIN | ELC | NI | 54.1617061611374 | 0.0 | 1.0 | 1.0991227861135133 |  | 0.1 | 25.0 | 0.0 | 31.536 | 1
ELC_WindOn_Waipipi | ELCWIN | ELC | NI | 49.473502800517 | 0.0 | 1.0 | 1.6407008423999998 |  | 0.1 | 25.0 | 0.0 | 31.536 | 1
ELC_WindOn_WestWind | ELCWIN | ELC | NI | 49.473502800517 | 0.0 | 1.0 | 1.5945163740000001 |  | 0.1 | 25.0 | 0.0 | 31.536 | 1
ELC_WindOn_WhiteHill | ELCWIN | ELC | SI | 49.473502800517 | 0.0 | 1.0 | 0.4402510596 |  | 0.1 | 25.0 | 0.0 | 31.536 | 1
ELC_WoodCHP_Generic | ELCWOD | ELC | NI | 89.5234812580784 | 0.659646704006895 | 0.5538461538461539 | 0.7755845126010552 |  | 0.66 | 50.0 | 3.1411999103834423 | 31.536 | 1
ELC_WoodCHP_Kinleith | ELCWOD | ELC | NI | 89.5234812580784 | 0.659646704006895 | 0.5538461538461539 | 0.693792 |  | 0.66 | 50.0 | 3.1411999103834423 | 31.536 | 1
ElectricityProcessAgeDistributions | Adds age distributions for each plant or plant type (either NCAP_PASTI when lifetime is known, or PRC_RESID to represent a capacity stock of mixed lifetimes otherwise)
~FI_T
TechName | Attribute | Year | NI | SI
ELC_BioRecip_Generic | PRC_RESID | 2023 | 0.036792544486820254
ELC_BiogasCHP_Generic | PRC_RESID | 2023 | 0.010780892832433931
ELC_CCGT_HuntlyUnit5E3P | NCAP_PASTI | 2007 | 0.403
ELC_CCGT_TCC | NCAP_PASTI | 1998 | 0.38
ELC_CoalCHP_GlenbrookSteel | NCAP_PASTI | 1987 | 0.112
ELC_DslPkr_Generic | PRC_RESID | 2023 | 0.02054417106454812
ELC_DslPkr_Whirinaki | NCAP_PASTI | 2004 | 0.155
ELC_GasCHP_FonterraWhareroa | NCAP_PASTI | 1966 | 0.07
ELC_GasCHP_Kapuni | NCAP_PASTI | 1998 | 0.02
ELC_GasCHP_TeRapa | NCAP_PASTI | 1999 | 0.042
ELC_GasPkr_HuntlyUnit6P40 | NCAP_PASTI | 2004 | 0.05
ELC_GasPkr_JunctionRoad | NCAP_PASTI | 2020 | 0.1
ELC_GasPkr_McKee | NCAP_PASTI | 2013 | 0.1
ELC_GasPkr_StratfordPeaker | NCAP_PASTI | 2011 | 0.21
ELC_GeoCHP_Generic | PRC_RESID | 2023 | 0.007010273972602697
ELC_Geo_Generic | PRC_RESID | 2023 | 0.038659110148687816
ELC_Geo_Kawerau | NCAP_PASTI | 2008 | 0.106
ELC_Geo_Mokai | NCAP_PASTI | 2000 | 0.112
ELC_Geo_NgaAwaPurua | NCAP_PASTI | 2010 | 0.14
ELC_Geo_NgaTamariki | NCAP_PASTI | 2013 | 0.085
ELC_Geo_NgawhaOEC13 | NCAP_PASTI | 2008 | 0.028
ELC_Geo_NgawhaOEC4 | NCAP_PASTI | 2020 | 0.0315
ELC_Geo_Ohaaki | NCAP_PASTI | 1992 | 0.05
ELC_Geo_Poihipi | NCAP_PASTI | 1997 | 0.055
ELC_Geo_Rotokawa | NCAP_PASTI | 1997 | 0.038
ELC_Geo_TOPP1 | NCAP_PASTI | 2013 | 0.021500000000000002
ELC_Geo_TeAhiOMaui | NCAP_PASTI | 2018 | 0.027
ELC_Geo_TeHukaBinary | NCAP_PASTI | 2010 | 0.028
ELC_Geo_TeMihi | NCAP_PASTI | 2014 | 0.166
ELC_Geo_Wairakei | NCAP_PASTI | 1958 | 0.132
ELC_HydRR_BranchRiver | NCAP_PASTI | 1983 |  | 0.011
ELC_HydSC_Aniwhenua | NCAP_PASTI | 1981 | 0.025
ELC_HydSC_Arapuni | NCAP_PASTI | 1929 | 0.198
ELC_HydSC_Aratiatia | NCAP_PASTI | 1964 | 0.09
ELC_HydSC_Atiamuri | NCAP_PASTI | 1962 | 0.084
ELC_HydSC_Aviemore | NCAP_PASTI | 1968 |  | 0.22
ELC_HydSC_Benmore | NCAP_PASTI | 1965 |  | 0.5700000000000001
ELC_HydSC_Clyde | NCAP_PASTI | 1992 |  | 0.432
ELC_HydSC_Cobb | NCAP_PASTI | 1944 |  | 0.032
ELC_HydSC_Coleridge | NCAP_PASTI | 1914 |  | 0.039
ELC_HydSC_Generic | PRC_RESID | 2023 | 0.02321182745787797 | 0.043990067124103735
ELC_HydSC_Highbank | NCAP_PASTI | 1945 |  | 0.028
ELC_HydSC_KaimaiHydroScheme | NCAP_PASTI | 1915 | 0.042
ELC_HydSC_Kaitawa | NCAP_PASTI | 1948 | 0.036000000000000004
ELC_HydSC_Karapiro | NCAP_PASTI | 1948 | 0.1125
ELC_HydSC_Manapouri | NCAP_PASTI | 1972 |  | 0.802
ELC_HydSC_Mangahao | NCAP_PASTI | 1924 | 0.039
ELC_HydSC_Maraetai | NCAP_PASTI | 1971 | 0.36
ELC_HydSC_Matahina | NCAP_PASTI | 1967 | 0.08
ELC_HydSC_Ohakuri | NCAP_PASTI | 1962 | 0.112
ELC_HydSC_OhauA | NCAP_PASTI | 1980 |  | 0.264
ELC_HydSC_OhauB | NCAP_PASTI | 1984 |  | 0.212
ELC_HydSC_OhauC | NCAP_PASTI | 1985 |  | 0.212
ELC_HydSC_PaerauGorge | NCAP_PASTI | 1984 |  | 0.0125
ELC_HydSC_Patea | NCAP_PASTI | 1984 | 0.033600000000000005
ELC_HydSC_Piripaua | NCAP_PASTI | 1943 | 0.042
ELC_HydSC_Rangipo | NCAP_PASTI | 1983 | 0.12
ELC_HydSC_RoaringMeg | NCAP_PASTI | 1936 |  | 0.004200000000000001
ELC_HydSC_Roxburgh | NCAP_PASTI | 1956 |  | 0.32
ELC_HydSC_TakapoA | NCAP_PASTI | 1951 |  | 0.03
ELC_HydSC_TakapoB | NCAP_PASTI | 1977 |  | 0.16
ELC_HydSC_Teviot | NCAP_PASTI | 1924 |  | 0.0177
ELC_HydSC_TokaanuMangaio | NCAP_PASTI | 1973 | 0.242
ELC_HydSC_Tuai | NCAP_PASTI | 1929 | 0.06
ELC_HydSC_Waipapa | NCAP_PASTI | 1961 | 0.051000000000000004
ELC_HydSC_Waipori | NCAP_PASTI | 1902 |  | 0.08600000000000001
ELC_HydSC_Waitaki | NCAP_PASTI | 1935 |  | 0.105
ELC_HydSC_Whakamaru | NCAP_PASTI | 1956 | 0.124
ELC_HydSC_WheaoAndFlaxy | NCAP_PASTI | 1982 | 0.026000000000000002
ELC_Rankine_HuntlyUnits14 | NCAP_PASTI | 1983 | 0.5
ELC_SolarDistBifacial_Com | NCAP_PASTI | 2023 | 0.035532 | 0.011182000000000001
ELC_SolarDistBifacial_Ind | NCAP_PASTI | 2023 | 0.061423000000000005 | 0.016626000000000002
ELC_SolarDistSmall_Res | NCAP_PASTI | 2023 | 0.17529000000000003 | 0.07514
ELC_WindOn_Generic | PRC_RESID | 2023 | 0.02899776749526103 | 0.0031611165860996916
ELC_WindOn_KaiwaraDownsS1 | NCAP_PASTI | 2023 |  | 0.043000000000000003
ELC_WindOn_MillCreek | NCAP_PASTI | 2014 | 0.06
ELC_WindOn_TararuaStage12 | NCAP_PASTI | 1999 | 0.073
ELC_WindOn_TararuaStage3 | NCAP_PASTI | 2007 | 0.093
ELC_WindOn_TeApiti | NCAP_PASTI | 2004 | 0.09
ELC_WindOn_TeRereHau | NCAP_PASTI | 2011 | 0.0485
ELC_WindOn_TeUku | NCAP_PASTI | 2011 | 0.06440000000000001
ELC_WindOn_TuriteaNorth | NCAP_PASTI | 2020 | 0.11900000000000001
ELC_WindOn_TuriteaSouth | NCAP_PASTI | 2021 | 0.10300000000000001
ELC_WindOn_Waipipi | NCAP_PASTI | 2020 | 0.133
ELC_WindOn_WestWind | NCAP_PASTI | 2009 | 0.1426
ELC_WindOn_WhiteHill | NCAP_PASTI | 2007 |  | 0.058
ELC_WoodCHP_Generic | PRC_RESID | 2023 | 0.04471567920074346
ELC_WoodCHP_Kinleith | NCAP_PASTI | 1998 | 0.04
ElectricityProcessSpecificCapacityFactors | Locking specific capacity factors for plants where we have precise data, to ensure alignment.
~FI_T
TechName | AFA~2023 | AFA~2024 | AFA~0
ELC_HydSC_Aniwhenua | 0.6724190365296804 | 0.49 | 5
ELC_HydSC_Arapuni | 0.5692593388220101 | 0.49 | 5
ELC_HydSC_Aratiatia | 0.4839291856925418 | 0.49 | 5
ELC_HydSC_Atiamuri | 0.445471420417482 | 0.49 | 5
ELC_HydSC_Aviemore | 0.5788204301577418 | 0.49 | 5
ELC_HydSC_Benmore | 0.5405713628534807 | 0.49 | 5
ELC_HydSC_Clyde | 0.5573506719833419 | 0.49 | 5
ELC_HydSC_Cobb | 0.2526877069063927 | 0.49 | 5
ELC_HydSC_Coleridge | 0.7363312609764665 | 0.49 | 5
ELC_HydSC_Highbank | 0.4987294194390084 | 0.49 | 5
ELC_CCGT_HuntlyUnit5E3P | 0.2888071328619827 | 0.65 | 5
ELC_GasPkr_HuntlyUnit6P40 | 0.2065280273972602 | 0.3 | 5
ELC_GasPkr_JunctionRoad | 0.2559710570776256 | 0.3 | 5
ELC_HydSC_KaimaiHydroScheme | 0.5642532072189607 | 0.49 | 5
ELC_HydSC_Kaitawa | 0.4962475225001653 | 0.49 | 5
ELC_WindOn_KaiwaraDownsS1 | 0.1128404746734628 | 0.5 | 5
ELC_HydSC_Karapiro | 0.5033142973110096 | 0.49 | 5
ELC_HydSC_Manapouri | 0.6226080952014941 | 0.49 | 5
ELC_HydSC_Mangahao | 0.0419596388010771 | 0.49 | 5
ELC_HydSC_Maraetai | 0.3291686231608321 | 0.49 | 5
ELC_GasPkr_McKee | 0.2189710993150684 | 0.3 | 5
ELC_WindOn_MillCreek | 0.413629857305936 | 0.5 | 5
ELC_Geo_Mokai | 0.6408586309523809 | 0.95 | 5
ELC_Geo_NgaTamariki | 0.929488726833199 | 0.95 | 5
ELC_Geo_NgawhaOEC13 | 0.3750830704884694 | 0.95 | 5
ELC_Geo_NgawhaOEC4 | 0.3750830704884693 | 0.95 | 5
ELC_Geo_Ohaaki | 0.7222831484018265 | 0.95 | 5
ELC_HydSC_Ohakuri | 0.4658474702380952 | 0.49 | 5
ELC_HydSC_OhauA | 0.584608400788709 | 0.49 | 5
ELC_HydSC_OhauB | 0.6095396457956406 | 0.49 | 5
ELC_HydSC_OhauC | 0.6053587991082967 | 0.49 | 5
ELC_HydSC_PaerauGorge | 0.5601882100456621 | 0.49 | 5
ELC_HydSC_Patea | 0.3408577000434877 | 0.49 | 5
ELC_HydSC_Piripaua | 0.4962475225001653 | 0.49 | 5
ELC_Geo_Poihipi | 0.6534376442507264 | 0.95 | 5
ELC_HydSC_Rangipo | 0.5449613242009133 | 0.49 | 5
ELC_Geo_Rotokawa | 0.5659734078346551 | 0.95 | 5
ELC_HydSC_Roxburgh | 0.5967039030393836 | 0.49 | 5
ELC_GasPkr_StratfordPeaker | 0.1842419408327529 | 0.3 | 5
ELC_HydSC_TakapoA | 0.6939440182648402 | 0.49 | 5
ELC_HydSC_TakapoB | 0.7549752889554796 | 0.49 | 5
ELC_CCGT_TCC | 0.1842419408327529 | 0.65 | 5
ELC_WindOn_TararuaStage12 | 0.3479881200350284 | 0.5 | 5
ELC_WindOn_TararuaStage3 | 0.3827279582167232 | 0.5 | 5
ELC_WindOn_TeApiti | 0.319436099695586 | 0.5 | 5
ELC_Geo_TeHukaBinary | 0.6890026133398565 | 0.95 | 5
ELC_Geo_TeMihi | 0.9658878046432304 | 0.95 | 5
ELC_WindOn_TeRereHau | 0.2401998658381584 | 0.5 | 5
ELC_WindOn_TeUku | 0.4218875606228197 | 0.5 | 5
ELC_HydSC_Teviot | 0.3524971170962 | 0.49 | 5
ELC_HydSC_Tuai | 0.4962475225001653 | 0.49 | 5
ELC_WindOn_TuriteaNorth | 0.3383782030317989 | 0.5 | 5
ELC_WindOn_TuriteaSouth | 0.3383782030317989 | 0.5 | 5
ELC_HydSC_Waipapa | 0.5635042976094548 | 0.49 | 5
ELC_WindOn_Waipipi | 0.3911750557901603 | 0.5 | 5
ELC_HydSC_Waipori | 0.4194676635340342 | 0.49 | 5
ELC_Geo_Wairakei | 0.8881143161062682 | 0.95 | 5
ELC_HydSC_Waitaki | 0.6200594683626875 | 0.49 | 5
ELC_WindOn_WestWind | 0.3545707050087417 | 0.5 | 5
ELC_HydSC_Whakamaru | 0.5442460413904846 | 0.49 | 5
ELC_HydSC_WheaoAndFlaxy | 0.5861492711626274 | 0.49 | 5
ELC_DslPkr_Whirinaki | 0.000646379437325 | 0.02 | 5
ELC_WindOn_WhiteHill | 0.2406943020784128 | 0.5 | 5
ELC_Rankine_HuntlyUnits14 | 0.37 | 0.37 | 5
ELC_HydRR_BranchRiver | 0.49 | 0.49 | 5
ELC_GasCHP_FonterraWhareroa | 0.55 | 0.55 | 5
ELC_CoalCHP_GlenbrookSteel | 0.55 | 0.55 | 5
ELC_GasCHP_Kapuni | 0.55 | 0.55 | 5
ELC_Geo_Kawerau | 0.95 | 0.95 | 5
ELC_WoodCHP_Kinleith | 0.55 | 0.55 | 5
ELC_HydSC_Matahina | 0.49 | 0.49 | 5
ELC_Geo_NgaAwaPurua | 0.95 | 0.95 | 5
ELC_HydSC_RoaringMeg | 0.49 | 0.49 | 5
ELC_Geo_TeAhiOMaui | 0.95 | 0.95 | 5
ELC_GasCHP_TeRapa | 0.55 | 0.55 | 5
ELC_HydSC_TokaanuMangaio | 0.49 | 0.49 | 5
ELC_Geo_TOPP1 | 0.95 | 0.95 | 5
ELC_SolarDistBifacial_Com | 0.14 | 1.0 | 5
ELC_SolarDistBifacial_Ind | 0.14 | 1.0 | 5
ELC_SolarDistSmall_Res | 0.14 | 1.0 | 5
ELC_HydSC_Generic | 0.49 | 0.49 | 5
ELC_Geo_Generic | 0.95 | 0.95 | 5
ELC_BioRecip_Generic | 0.66 | 0.66 | 5
ELC_WindOn_Generic | 0.5 | 0.5 | 5
ELC_DslPkr_Generic | 0.02 | 0.02 | 5
ELC_GeoCHP_Generic | 0.8 | 0.8 | 5
ELC_BiogasCHP_Generic | 0.66 | 0.66 | 5
ELC_WoodCHP_Generic | 0.55 | 0.55 | 5

## Distribution
DistributionProcessDefinitions | Defines all processes involved in distribution (eg Processes that convert ELC to ELCHV)
~FI_Process
Sets | TechName | Tact | Tcap | TSlvl
PRE | G_ELC_HV | PJ | GW | DAYNITE
PRE | G_ELC_LV | PJ | GW | DAYNITE
DitributionCommodityDefinitions | Defines electricity distribution subprocessses (eg ELCHV, ELCMV, ELCDD)
~FI_Comm
CSets | CommName | Unit | CTSLvl | CType
NRG | ELCHV | PJ | DAYNITE | ELC
NRG | ELCDD | PJ | DAYNITE | ELC
DistributionProcessParameters | Sets technical parameters for distribution processes (eg losses, capacity, etc)
~FI_T
TechName | Comm-IN | Comm-OUT | Region | NCAP_PASTI | AF | CAP2ACT | INVCOST | VAROM | FIXOM | EFF | Life | EFF~0
G_ELC_HV | ELC | ELCHV | NI | 5.0 | 1 | 31.536 | 700.0 |  | 108.0 | 0.985 | 100 | 0
G_ELC_LV | ELCHV | ELCDD | NI | 4.74 | 1 | 31.536 | 2371.1 |  | 296.2 | 0.946 | 100 | 0
G_ELC_HV | ELC | ELCHV | SI | 2.5 | 1 | 31.536 | 700.0 |  | 108.0 | 0.985 | 100 | 0
G_ELC_LV | ELCHV | ELCDD | SI | 2.07 | 1 | 31.536 | 2371.1 |  | 296.2 | 0.946 | 100 | 0

## StatDiffAdjustments
StatDiffDemandProcessDeclarations | Declare processes we'll use to force the model to account for MBIE statdiffs. Useful for calibration.
~FI_Process
Sets | TechName | Tact | Tcap
PRE | StatDiffDemand_ELC | PJ | PJa
StatDiffProcessParameters | Parameters for statdiff settings. These are rounded down from expected gaps just to add more flexibility and ensure no infeasibility.
~FI_T
TechName | Comm-IN | ACT_BND~FX~2023 | ACT_BND~FX~2024 | ACT_BND~FX~0
StatDiffDemand_ELC | ELC | 1.3 | 2 | 5

## Emission Factors
ElectricityEmissionFactors | Defines co2e kt/PJ emission factors for electricity generation (input basis).
~COMEMI
CommName | ELCBIG | ELCCOA | ELCDSL | ELCNGA | ELCWOD
ELCCO2 | 0.05545454545454545 | 92.65249537892791 | 69.39464796050922 | 54.035 | 1.5271195365982098
GeothermalEmissionFactors | Defines co2e kt/PJ emission factors for geothermal electricity generation per field (output basis). Median value applied if plant data unavailable.
~FI_T
TechName | ENV_ACT~ELCCO2
ELC_GeoCHP_Generic | 17.22222222222222
ELC_Geo_Generic | 17.22222222222222
ELC_Geo_Kawerau | 34.166666666666664
ELC_Geo_Mokai | 14.444444444444445
ELC_Geo_NgaAwaPurua | 17.499999999999996
ELC_Geo_NgaTamariki | 17.77777777777778
ELC_Geo_NgawhaOEC13 | 25.555555555555554
ELC_Geo_NgawhaOEC4 | 25.555555555555554
ELC_Geo_Poihipi | 10.833333333333334
ELC_Geo_Rotokawa | 23.333333333333336
ELC_Geo_TOPP1 | 16.666666666666668
ELC_Geo_TeAhiOMaui | 16.666666666666668
ELC_Geo_TeHukaBinary | 12.499999999999998
ELC_Geo_TeMihi | 11.944444444444443
ELC_Geo_Wairakei | 17.22222222222222
ELC_Geo_Ohaaki | 94.72222222222223
NgawhaEmissionFactorAdjustments | Manual adjustments to reduce Ngawha emissions to 0 by 2026. Note these are hardcoded assumptions in config file.
~FI_T
TechName | ENV_ACT~ELCCO2~2026 | ENV_ACT~ELCCO2~0
ELC_Geothermal_GEO_Ngawha(oec1-3) | 0 | 5
ELC_Geothermal_GEO_Ngawha(oec4) | 0 | 5