## Documentation
Workbook: Transport sector future technologies in the Tui scenario
TRA_NEW: Technology parameters and definitions

## TRA_NEW
1000
~FI_T
TechName | *TechDesc | Comm-IN | Comm-OUT | START | EFF | EFF~2030 | EFF~2050 | CEFF | CEFF~2030 | CEFF~2050 | AFA | AFA~2050 | Life | INVCOST | INVCOST~2030 | INVCOST~2040 | INVCOST~2050 | INVCOST~0 | FIXOM | CAP2ACT | Share
\I:Technology Name | Technology Description | Fuel | Demand | Starting Year | Efficiency | Efficiency | Efficiency | Efficiency | Efficiency | Efficiency | Annual Availability Factor |  | Lifetime of Process | Investment Cost | Investment Cost | Investment Cost | Investment Cost |  | Fixed O&M Cost |  | Fuel input share
T_P_CICEPET | ICE | TRAPET | T_P_CAR | 2020 | 0.29574 | 0.3278 | 0.39102 |  |  |  | 14% | 17% | 18.8937 | 33.8573 | 35.2111 | 36.2919 | 36.5194 | 5 | 1.3837 | 0.08
T_P_CICEDSL | ICE | TRADSL | T_P_CAR | 2020 | 0.27102 | 0.29881 | 0.35339 |  |  |  | 14% | 17% | 19.9576 | 40.9822 | 42.5384 | 43.8353 | 44.2244 | 5 | 1.3431 | 0.08
T_P_CHYBPET | HYB | TRAPET | T_P_CAR | 2020 | 0.40974 | 0.47187 | 0.54536 |  |  |  | 14% | 17% | 18.8937 | 38.4943 | 37.3349 | 37.3349 | 37.3349 | 5 | 1.133 | 0.08
T_P_CHYBDSL | HYB | TRADSL | T_P_CAR | 2020 | 0.37549 | 0.43014 | 0.49287 |  |  |  | 14% | 17% | 18.8937 | 46.5951 | 45.6386 | 45.7752 | 45.9118 | 5 | 1.0998 | 0.08
T_P_CBEVELC | BEV | TRAELC | T_P_CAR | 2020 | 1.408 | 1.4026 | 1.573 |  |  |  | 14% | 17% | 18.8937 | 54.2843 | 38.0079 | 38.0079 | 38.0079 | 5 | 1.2392 | 0.08
T_P_CFCH2R | FC | TRAH2R | T_P_CAR | 2020 | 0.73529 | [5 empty] | 14% | 17% | 18.8937 | 74.5 | 43.4316 | 41.089 | 39.5947 | 5 | 1.2618 | 0.08
T_P_CPHEVPET | PHEV |  | T_P_CAR | 2020 | [6 empty] | 14% | 17% | 18.8937 | 54.0201 | 48.7629 | 42.0919 | 41.4053 | 5 | 1.2151 | 0.08
|  | TRAPET | [5 empty] | 0.29574 | 0.3278 | 0.39102 | [10 empty] | 0%
|  | TRAELC | [5 empty] | 1.408 | 1.4026 | 1.573 | [10 empty] | 0%
T_P_CPHEVDSL | PHEV |  | T_P_CAR | 2020 | [6 empty] | 14% | 17% | 18.8937 | 65.3881 | 58.9104 | 50.8409 | 50.1411 | 5 | 1.1795 | 0.08
|  | TRADSL | [5 empty] | 0.27102 | 0.29881 | 0.35339 | [10 empty] | 0%
|  | TRAELC | [5 empty] | 1.408 | 1.4026 | 1.573 | [10 empty] | 0%
T_C_CICEPET | ICE | TRAPET | T_C_Car | 2020 | 0.22447 | 0.26049 | 0.31975 |  |  |  | 18% | 21% | 22.0514 | 33.8967 | 35.2521 | 36.3341 | 36.5619 | 5 | 1.3431 | 0.08
T_C_CICEDSL | ICE | TRADSL | T_C_Car | 2020 | 0.24233 | 0.26005 | 0.28945 |  |  |  | 18% | 21% | 15.7846 | 50.4003 | 53.2969 | 54.8417 | 56.3866 | 5 | 1.5396 | 0.08
T_C_CHYBPET | HYB | TRAPET | T_C_Car | 2020 | 0.3208 | 0.37015 | 0.40523 |  |  |  | 18% | 21% | 22.0514 | 38.5391 | 37.6827 | 38.2537 | 38.5391 | 5 | 1.0998 | 0.08
T_C_CHYBDSL | HYB | TRADSL | T_C_Car | 2020 | 0.34633 | 0.36953 | 0.36683 |  |  |  | 18% | 21% | 22.0514 | 57.3031 | 56.9717 | 57.739 | 59.4359 | 5 | 1.2607 | 0.08
T_C_CBEVELC | BEV | TRAELC | T_C_Car | 2020 | 1.3287 | 1.1524 | 1.2523 |  |  |  | 18% | 21% | 22.0514 | 63 | 46.291 | 46.291 | 46.291 | 5 | 1.3647 | 0.08
T_C_CFCH2R | FC | TRAH2R | T_C_Car | 2020 | 0.73529 | [5 empty] | 18% | 21% | 22.0514 | 97.284 | 58.8594 | 55.9003 | 54.0127 | 5 | 1.6927 | 0.08
T_C_CPHEVPET | PHEV |  | T_C_Car | 2020 | [6 empty] | 18% | 21% | 22.0514 | 77.3755 | 58.9905 | 58.9905 | 58.9905 | 5 | 1.2807 | 0.08
|  | TRAPET | [5 empty] | 0.22447 | 0.26049 | 0.31975 | [10 empty] | 0%
|  | TRAELC | [5 empty] | 1.3287 | 1.1524 | 1.2523 | [10 empty] | 0%
T_C_CPHEVDSL | PHEV |  | T_C_Car | 2020 | [6 empty] | 18% | 21% | 22.0514 | 115.0482 | 89.1865 | 89.0386 | 90.9764 | 5 | 1.2431 | 0.08
|  | TRADSL | [5 empty] | 0.24233 | 0.26005 | 0.28945 | [10 empty] | 0%
|  | TRAELC | [5 empty] | 1.3287 | 1.1524 | 1.2523 | [10 empty] | 0%
T_P_McyICEPET | ICE | TRAPET | T_P_Mcy | 2020 | 0.58603 | 0.61275 | 0.67121 |  |  |  | 3% | 3% | 12.1473 | 10 | 10.2308 | 10.5385 | 10.7692 | 5 | 0.5 | 0.08
T_P_McyBEVELC | BEV | TRAELC | T_P_Mcy | 2020 | 5.7874 | 4.9866 | 4.764 |  |  |  | 3% | 3% | 12.1473 | 12.8621 | 11.1739 | 11.1739 | 11.0936 | 5 | 0.25 | 0.08
T_F_MTrICEDSL | ICE | TRADSL | T_F_MTrk | 2020 | 0.13187 | 0.13706 | 0.13891 |  |  |  | 12% | 12% | 21.9814 | 122 | 122 | 122 | 122 | 5 | 3.8014 | 0.08
T_F_MTrBEVELC | BEV | TRAELC | T_F_MTrk | 2020 | 0.19608 | [5 empty] | 12% | 12% | 21.9814 | 198 | 127 | 116 | 116 | 5 | 3.5336 | 0.08
T_F_MTrFCH2R | FC | TRAH2R | T_F_MTrk | 2020 | 0.12821 | [5 empty] | 12% | 12% | 21.9814 | 523 | 244 | 205 | 205 | 5 | 3.8525 | 0.08
T_F_HTrICEDSL | ICE | TRADSL | T_F_HTrk | 2020 | 0.049135 | 0.049405 | 0.050578 |  |  |  | 20% | 22% | 21.9814 | 250 | 250 | 250 | 250 | 5 | 16.4447 | 0.08
T_F_HTrBEVELC | BEV | TRAELC | T_F_HTrk | 2023 | 0.17839 | [5 empty] | 20% | 22% | 21.9814 | 501 | 317 | 286 | 286 | 5 | 15.1418 | 0.08
T_F_HTrFCH2R | FC | TRAH2R | T_F_HTrk | 2023 | 0.095545 | [5 empty] | 20% | 22% | 21.9814 | 727 | 361 | 307 | 307 | 5 | 14.9195 | 0.08
T_F_VHTICEDSL | ICE | TRADSL | T_F_VHTrk | 2020 | 0.05 | [5 empty] | 146% | 155% | 21.9814 | 350 | 350 | 350 | 350 | 5 | 25 | 0.08
T_F_VHTBEVELC | BEV | TRAELC | T_F_VHTrk | 2023 | 0.16329 | [5 empty] | 122% | 144% | 21.9814 | 955 | 538 | 455 | 455 | 5 | 17 | 0.08
T_F_VHTFCH2R | FC | TRAH2R | T_F_VHTrk | 2023 | 0.092196 | [5 empty] | 146% | 155% | 21.9814 | 817 | 404 | 339 | 339 | 5 | 19 | 0.08
T_P_BusICEDSL | ICE | TRADSL | T_P_Bus | 2020 | 0.073201 | 0.077811 | 0.080238 |  |  |  | 34% | 34% | 26.248 | 437 | 437 | 437 | 437 | 5 | 18.7442 | 0.08
T_P_BusBEVELC | BEV | TRAELC | T_P_Bus | 2020 | 0.26548 | 0.31138 | 0.33736 |  |  |  | 34% | 34% | 30 | 725.4665 | 452.3703 | 452.3703 | 452.3703 | 5 | 14.4185 | 0.08
T_P_BusFCH2R | FC | TRAH2R | T_P_Bus | 2020 | 0.16129 | 0.17575 | 0.20534 |  |  |  | 34% | 34% | 30 | 683.9038 | 434.5664 | 432.0183 | 429.4703 | 5 | 29.3828 | 0.08
~FI_Process
Sets | TechName | * Sector | * Subsector | * Enduse | * Technology | * Fuel | * ParametersOverride | * DisplayCapacity | TechDesc | * OLD TechDesc | Tact | Tcap | Tslvl | PrimaryCG | Vintage
\I: Process Set Membership | Technology Name | [8 empty] | Technology Description | Activity Unit | Capacity Unit | Timeslice Operational Level | Operational Commodity Group | Vintage Tracking
DMD | T_P_CICEPET | Transport | Road Transport | Car/SUV | Internal Combustion Engine | Petrol |  |  | Transport -:- Road Transport -:- Car/SUV -:- Internal Combustion Engine -:- Petrol -:- -:- | light passenger vehicles - Petrol ICE - Car/SUV - New | BVkm | 000vehicles |  |  | YES
DMD | T_P_CICEDSL | Transport | Road Transport | Car/SUV | Internal Combustion Engine | Diesel |  |  | Transport -:- Road Transport -:- Car/SUV -:- Internal Combustion Engine -:- Diesel -:- -:- | light passenger vehicles - Diesel ICE - Car/SUV - New | BVkm | 000vehicles |  |  | YES |  |  |  |  | T_P_Car | Passenger transport - cars
DMD | T_P_CHYBPET | Transport | Road Transport | Car/SUV | Hybrid Vehicle | Petrol |  |  | Transport -:- Road Transport -:- Car/SUV -:- Hybrid Vehicle -:- Petrol -:- -:- | light passenger vehicles - Petrol hybrid - Car/SUV - New | BVkm | 000vehicles |  |  | YES |  |  |  |  | T_C_Car | Commercial transport - Van&Ute
DMD | T_P_CHYBDSL | Transport | Road Transport | Car/SUV | Hybrid Vehicle | Diesel |  |  | Transport -:- Road Transport -:- Car/SUV -:- Hybrid Vehicle -:- Diesel -:- -:- | light passenger vehicles - Diesel Hybrid - Car/SUV - New | BVkm | 000vehicles |  |  | YES |  |  |  |  | T_P_Mcy | Passenger transport motorcycles
DMD | T_P_CBEVELC | Transport | Road Transport | Car/SUV | Battery Electric Vehicle | Electricity |  |  | Transport -:- Road Transport -:- Car/SUV -:- Battery Electric Vehicle -:- Electricity -:- -:- | light passenger vehicles - Battery Electric Vehicle - Car/SUV - New | BVkm | 000vehicles |  |  | YES |  |  |  |  | T_P_Bus | Passenger transport bus
DMD | T_P_CFCH2R | Transport | Road Transport | Car/SUV | Hydrogen Fuel Cell | Hydrogen |  |  | Transport -:- Road Transport -:- Car/SUV -:- Hydrogen Fuel Cell -:- Hydrogen -:- -:- | light passenger vehicles - Hydrogen Fuel Cell Vehicle - Car/SUV - New | BVkm | 000vehicles |  |  | YES |  |  |  |  | T_F_MTrk | Freight transport - Medium Trucks
DMD | T_P_CPHEVPET | Transport | Road Transport | Car/SUV | Plug-In Hybrid Vehicle | Electricity |  |  | Transport -:- Road Transport -:- Car/SUV -:- Plug-In Hybrid Vehicle -:- Electricity -:- -:- | light passenger vehicles - Petrol Plug-in Hybrid - Car/SUV - New | BVkm | 000vehicles |  |  | YES |  |  |  |  | T_F_HTrk | Freight transport - Heavy Trucks
DMD | T_P_CPHEVDSL | Transport | Road Transport | Car/SUV | Plug-In Hybrid Vehicle | Diesel |  |  | Transport -:- Road Transport -:- Car/SUV -:- Plug-In Hybrid Vehicle -:- Diesel -:- -:- | light passenger vehicles - Diesel Plug-in Hybrid - Car/SUV - New | BVkm | 000vehicles |  |  | YES |  |  |  |  | T_F_VHTrk | Freight transport - Very Heavy Trucks
DMD | T_C_CICEPET | Transport | Road Transport | Van/Ute | Internal Combustion Engine | Petrol |  |  | Transport -:- Road Transport -:- Van/Ute -:- Internal Combustion Engine -:- Petrol -:- -:- | light commercial vehicles - Petrol ICE - Van/Ute - New | BVkm | 000vehicles |  |  | YES |  |  |  |  | T_F_Rail | Freight transport - rail
DMD | T_C_CICEDSL | Transport | Road Transport | Van/Ute | Internal Combustion Engine | Diesel |  |  | Transport -:- Road Transport -:- Van/Ute -:- Internal Combustion Engine -:- Diesel -:- -:- | light commercial vehicles - Diesel ICE - Van/Ute - New | BVkm | 000vehicles |  |  | YES |  |  |  |  | T_P_Rail | Passenger transport - rail
DMD | T_C_CHYBPET | Transport | Road Transport | Van/Ute | Hybrid Vehicle | Petrol |  |  | Transport -:- Road Transport -:- Van/Ute -:- Hybrid Vehicle -:- Petrol -:- -:- | light commercial vehicles - Petrol hybrid - Van/Ute - New | BVkm | 000vehicles |  |  | YES |  |  |  |  | T_F_DSHIP | Domestic shipping
DMD | T_C_CHYBDSL | Transport | Road Transport | Van/Ute | Hybrid Vehicle | Diesel |  |  | Transport -:- Road Transport -:- Van/Ute -:- Hybrid Vehicle -:- Diesel -:- -:- | light commercial vehicles - Diesel Hybrid - Van/Ute - New | BVkm | 000vehicles |  |  | YES |  |  |  |  | T_F_ISHIP | International shipping
DMD | T_C_CBEVELC | Transport | Road Transport | Van/Ute | Battery Electric Vehicle | Electricity |  |  | Transport -:- Road Transport -:- Van/Ute -:- Battery Electric Vehicle -:- Electricity -:- -:- | light commercial vehicles - Battery Electric Vehicle - Van/Ute - New | BVkm | 000vehicles |  |  | YES |  |  |  |  | T_O_JET | Other transport aviation jet fuel
DMD | T_C_CFCH2R | Transport | Road Transport | Van/Ute | Hydrogen Fuel Cell | Hydrogen |  |  | Transport -:- Road Transport -:- Van/Ute -:- Hydrogen Fuel Cell -:- Hydrogen -:- -:- | light commercial vehicles - Hydrogen Fuel Cell Vehicle - Van/Ute - New | BVkm | 000vehicles |  |  | YES |  |  |  |  | T_O_JET_Int | Other transport aviation jet fuel - International
DMD | T_C_CPHEVPET | Transport | Road Transport | Van/Ute | Plug-In Hybrid Vehicle | Petrol |  |  | Transport -:- Road Transport -:- Van/Ute -:- Plug-In Hybrid Vehicle -:- Petrol -:- -:- | light commercial vehicles - Petrol Plug-in Hybrid - Van/Ute - New | BVkm | 000vehicles |  |  | YES
DMD | T_C_CPHEVDSL | Transport | Road Transport | Van/Ute | Plug-In Hybrid Vehicle | Diesel |  |  | Transport -:- Road Transport -:- Van/Ute -:- Plug-In Hybrid Vehicle -:- Diesel -:- -:- | light commercial vehicles - Diesel Plug-in Hybrid - Van/Ute - New | BVkm | 000vehicles |  |  | YES
DMD | T_P_McyICEPET | Transport | Road Transport | Motorcycles | Internal Combustion Engine | Petrol |  |  | Transport -:- Road Transport -:- Motorcycles -:- Internal Combustion Engine -:- Petrol -:- -:- | Motorcycles - Petrol motorcycles - Motorcycles - New | BVkm | 000vehicles |  |  | YES
DMD | T_P_McyBEVELC | Transport | Road Transport | Motorcycles | Battery Electric Vehicle | Electricity |  |  | Transport -:- Road Transport -:- Motorcycles -:- Battery Electric Vehicle -:- Electricity -:- -:- | Motorcycles - Electric motorcycles - Motorcycles - New | BVkm | 000vehicles |  |  | YES
DMD | T_F_MTrICEDSL | Transport | Road Transport | Medium Truck | Internal Combustion Engine | Diesel |  |  | Transport -:- Road Transport -:- Medium Truck -:- Internal Combustion Engine -:- Diesel -:- -:- | Medium trucks - Diesel Medium Truck - Medium Truck - New | BVkm | 000vehicles |  |  | YES
DMD | T_F_MTrBEVELC | Transport | Road Transport | Medium Truck | Battery Electric Vehicle | Electricity |  |  | Transport -:- Road Transport -:- Medium Truck -:- Battery Electric Vehicle -:- Electricity -:- -:- | Medium trucks - Electric Medium Truck - Medium Truck - New | BVkm | 000vehicles |  |  | YES
DMD | T_F_MTrFCH2R | Transport | Road Transport | Medium Truck | Hydrogen Fuel Cell | Hydrogen |  |  | Transport -:- Road Transport -:- Medium Truck -:- Hydrogen Fuel Cell -:- Hydrogen -:- -:- | Medium trucks - Hydrogen Fuel Cell Medium Truck - Medium Truck - New | BVkm | 000vehicles |  |  | YES
DMD | T_F_HTrICEDSL | Transport | Road Transport | Heavy Truck | Internal Combustion Engine | Diesel |  |  | Transport -:- Road Transport -:- Heavy Truck -:- Internal Combustion Engine -:- Diesel -:- -:- | Heavy Trucks - Diesel Heavy Truck - Heavy Truck - New | BVkm | 000vehicles |  |  | YES
DMD | T_F_HTrBEVELC | Transport | Road Transport | Heavy Truck | Battery Electric Vehicle | Electricity |  |  | Transport -:- Road Transport -:- Heavy Truck -:- Battery Electric Vehicle -:- Electricity -:- -:- | Heavy Trucks - Electric Heavy Truck - Heavy Truck - New | BVkm | 000vehicles |  |  | YES
DMD | T_F_HTrFCH2R | Transport | Road Transport | Heavy Truck | Hydrogen Fuel Cell | Hydrogen |  |  | Transport -:- Road Transport -:- Heavy Truck -:- Hydrogen Fuel Cell -:- Hydrogen -:- -:- | Heavy Trucks - Hydrogen Fuel Cell Heavy Truck - Heavy Truck - New | BVkm | 000vehicles |  |  | YES
DMD | T_F_VHTICEDSL | Transport | Road Transport | Very Heavy Truck | Internal Combustion Engine | Diesel |  |  | Transport -:- Road Transport -:- Very Heavy Truck -:- Internal Combustion Engine -:- Diesel -:- -:- | #REF! | BVkm | 000Vehicles |  |  | YES
DMD | T_F_VHTBEVELC | Transport | Road Transport | Very Heavy Truck | Battery Electric Vehicle | Electricity |  |  | Transport -:- Road Transport -:- Very Heavy Truck -:- Battery Electric Vehicle -:- Electricity -:- -:- | #REF! | BVkm | 000Vehicles |  |  | YES
DMD | T_F_VHTFCH2R | Transport | Road Transport | Very Heavy Truck | Hydrogen Fuel Cell | Hydrogen |  |  | Transport -:- Road Transport -:- Very Heavy Truck -:- Hydrogen Fuel Cell -:- Hydrogen -:- -:- | #REF! | BVkm | 000Vehicles |  |  | YES
DMD | T_P_BusICEDSL | Transport | Road Transport | Bus | Internal Combustion Engine | Diesel |  |  | Transport -:- Road Transport -:- Bus -:- Internal Combustion Engine -:- Diesel -:- -:- | Bus - Diesel Bus - Bus - New | BVkm | 000vehicles |  |  | YES
DMD | T_P_BusBEVELC | Transport | Road Transport | Bus | Battery Electric Vehicle | Electricity |  |  | Transport -:- Road Transport -:- Bus -:- Battery Electric Vehicle -:- Electricity -:- -:- | Bus - Electric Bus - Bus - New | BVkm | 000vehicles |  |  | YES
DMD | T_P_BusFCH2R | Transport | Road Transport | Bus | Hydrogen Fuel Cell | Hydrogen |  |  | Transport -:- Road Transport -:- Bus -:- Hydrogen Fuel Cell -:- Hydrogen -:- -:- | Bus - Hydrogen Fuel cell Bus - Bus - New | BVkm | 000vehicles |  |  | YES
Note on P53: Possible TsLvl ANNUAL (Annual level) SEASON (Seasonal level) WEEKLY (Weekly level) DAYNITE (day and night level)
Note on R53: Possible Vintage NO (if empty by default mean NO) YES
Note on C54: Sets declarations are NOT inherited. Possible Process Sets ELE (Thermal Electric Power Plant) CHP (Combined Heat and Power) STGTSS (Pump Storage) PRE (Genric Process/Technology) DMD (Demand Device) IMP (Import) EXP (Export) MIN (Mining Process) RNW (Renewable Technology) HPL (Heating Plant)