## ELC_CCS
~FI_Comm
Csets | Region | CommName | * Fuel | * Enduse | CommDesc | * OLD CommDesc | Unit | LimType | CTSLvl | PeakTS | Ctype
*Commodity Set Membership | Region Name | Commodity Name |  |  |  | Commodity Description | Unit | Sense of the Balance EQN. | Timeslice Level | Peak Monitoring | Electricity Indicator
NRG |  | COseq |  | CO2 to CCS | -:- CO2 to CCS | CO2 captured | kt
~FI_Process
Sets | TechName | * Sector | * Subsector | * Technology | * Fuel | TechDesc | * OLD TechDesc | Tact | Tcap | Tslvl | PrimaryCG | Vintage
*Process Set Membership | Technology Name | [5 empty] | Technology Description | Activity Unit | Capacity Unit | TimeSlice level of Process Activity | Primary Commodity Group | Vintage Tracking
ELE | EHCO_CCS30 |  |  |  |  | -:- -:- -:- | Coal: SCPC-post CCS - 2030 | PJ | GW | DAYNITE |  | YES
ELE | EHCOL_CCS30 |  |  |  |  | -:- -:- -:- | Lignite: SCPC-post CCS - 2030 | PJ | GW | DAYNITE |  | YES
ELE | ENGA_CCS30 |  |  |  |  | -:- -:- -:- | Natural Gas: GTCC-post CCS - 2030 | PJ | GW | DAYNITE |  | YES
MIN | CCS_Store1 |  |  |  |  | -:- -:- -:- | CO2 Storage | kt | kta
MIN | CCS_Store2 |  |  |  |  | -:- -:- -:- | CO2 Storage | kt | kta
~FI_T
TechName | Comm-OUT | CUM | INVCOST | VAROM | ACTBND~UP~2030 | ACTBND~UP~2060 | ACTBND~UP~0 | LIFE
CCS_Store1 | COseq | 39000 | 0.401930769230769 | 0.0154076923076923 | 1300 | 1300 | 3 | 30
CCS_Store2 | COseq | 120000 | 0.2020525 | 0.0072425 | 4000 | 4000 | 3 | 30
~FI_T
TechName | *TechDesc | *Source | Comm-IN | Comm-IN-A | Comm-OUT | Input | Input~2030 | Input~2050 | START | Output | *EFF~2018 | *EFF~2030 | *EFF~2050 | *EFF~0 | AFA | AF | INVCOST | INVCOST~2018 | INVCOST~2030 | INVCOST~2050 | INVCOST~0 | FIXOM | FIXOM~2018 | FIXOM~2030 | FIXOM~2050 | FIXOM~0 | VAROM | VAROM~2018 | VAROM~2030 | VAROM~2050 | VAROM~0 | Life | CAP2ACT | PEAK(CON) | NCAP_DCOST | NCAP_DCOST~2018 | NCAP_DCOST~2030 | NCAP_DCOST~2050 | NCAP_DCOST~0 | NCAP_ILED | ENV_ACT~ELCCO2~2018 | ENV_ACT~ELCCO2~2030 | ENV_ACT~ELCCO2~2050 | ENV_ACT~ELCCO2~0
EHCO_CCS30 | Coal: SCPC-post CCS - 2030 | PSI technology database |  |  | ELC |  |  |  | 2030 | 1 |  | 0.4 | 0.44 | 3 |  | 0.8 |  | 9536 | 4768 | 4321 |  |  | 64.07 | 61.09 | 50.66 |  |  | 2.7492903221 | 1.37464516105 | 1.37464516105 |  | 35 | 31.536 | 0.85 |  | 1100.8 | 550.4 | 498.8 |  | 5 |  | -200.475 | -182.25 | 5
|  |  | ELCCOA |  |  |  | 2.5 | 2.27272727272727
|  |  | COseq |  |  |  | 200.475 | 182.25
EHCOL_CCS30 | Lignite: SCPC-post CCS - 2030 | PSI technology database |  |  | ELC |  |  |  | 2030 | 1 |  | 0.33 | 0.39 | 3 |  | 0.8 |  | 13350.4 | 6675.2 | 6049.4 |  |  | 73.01 | 64.07 | 56.62 |  |  | 2.7492903221 | 1.37464516105 | 1.37464516105 |  | 40 | 31.536 | 0.85 |  | 1541.12 | 770.56 | 698.32 |  | 5 |  | -253.909090909091 | -214.846153846154 | 5
|  |  | ELCCOL |  |  |  | 3.03030303030303 | 2.56410256410256
|  |  | COseq |  |  |  | 253.909090909091 | 214.846153846154
ENGA_CCS30 | Natural Gas: GTCC-post CCS - 2030 | PSI technology database |  |  | ELC |  |  |  | 2030 | 1 |  | 0.5 | 0.57 | 3 | 0.82 |  |  | 3891 | 3891 | 3891 |  |  | 113 | 113 | 113 |  | 1.22 |  |  |  |  | 25 | 31.536 | 0.85 |  | 20 | 20 | 20 |  | 5 |  | -97.128 | -85.2 | 5
|  |  | ELCNGA |  |  |  | 2 | 1.75438596491228
|  |  | COseq |  |  |  | 97.128 | 85.2

## ELC_newtech_KEA
~FI_Comm
Csets | CommName | CommDesc | Unit | LimType | CTSLvl | PeakTS | Ctype
\I: Commodity Set Membership | Commodity Name | Commodity Description | Unit | Balance Equ Type Override | Timeslice Tracking Level | Peak Monitoring | Electricity Indicator
~FI_Process
Sets | TechName | * Sector | * Subsector | * Technology | * Fuel | TechDesc | * OLD TechDesc | Tact | Tcap | Tslvl | PrimaryCG | Vintage
\I: Process Set Membership | Technology Name | [5 empty] | Technology Description | Activity Unit | Capacity Unit | Timeslice Operational Level | Operational Commodity Group | Vintage Tracking
ELE | EHYD-DAM-New20 | Electricity | Hydro | Hydro Dam (New) | Hydro | Electricity -:- Hydro -:- Hydro Dam (New) -:- Hydro | New dam hydro | PJ | GW | DAYNITE |  | YES
ELE | EHCO_SCPC20 | Electricity | Thermal | Coal: SCPC - 2018 | Coal | Electricity -:- Thermal -:- Coal: SCPC - 2018 -:- Coal | Coal: SCPC - 2018 | PJ | GW | DAYNITE |  | YES
ELE | EHCOL_SCPC20 | Electricity | Thermal | Lignite: SCPC - 2018 | Lignite | Electricity -:- Thermal -:- Lignite: SCPC - 2018 -:- Lignite | Lignite: SCPC - 2018 | PJ | GW | DAYNITE |  | YES
ELE | ENGA_GTCC20 | Electricity | Thermal | Combined Cycle Gas Turbine (New) | Natural Gas | Electricity -:- Thermal -:- Combined Cycle Gas Turbine (New) -:- Natural Gas | Natural Gas: GTCC - 2018 | PJ | GW | DAYNITE |  | YES
ELE | ENGA_GTCCF20 | Electricity | Thermal | Open Cycle Gas Turbine (New) | Natural Gas | Electricity -:- Thermal -:- Open Cycle Gas Turbine (New) -:- Natural Gas | Natural Gas: OCGT | PJ | GW | DAYNITE |  | YES
ELE | ESOLPVUTIFIX20 | Electricity | Solar | Solar (Grid-scale Fixed Mount) | Solar | Electricity -:- Solar -:- Solar (Grid-scale Fixed Mount) -:- Solar | Solar PV: ground-utility 2018 - fixed | PJ | GW | DAYNITE |  | YES
ELE | ESOLPVUTITRAC20 | Electricity | Solar | Solar (Grid-scale Tracking Mount) | Solar | Electricity -:- Solar -:- Solar (Grid-scale Tracking Mount) -:- Solar | Solar PV: ground-utility 2018 - tracking | PJ | GW | DAYNITE |  | YES
ELE | ESOLPVDISTGR20 | Electricity | Solar | Solar (Gound Distributed) | Solar | Electricity -:- Solar -:- Solar (Gound Distributed) -:- Solar | Solar PV: ground 2018 - Distributed | PJ | GW | DAYNITE |  | YES
ELE | ESOLPVIND20 | Electricity | Solar | Solar (Ground Industrial) | Solar | Electricity -:- Solar -:- Solar (Ground Industrial) -:- Solar | Solar PV: ground, industrial, on-site | PJ | GW | DAYNITE |  | YES
ELE | ESOLPVBCOM20 | Electricity | Solar | Solar (Commercial Rooftop) | Solar | Electricity -:- Solar -:- Solar (Commercial Rooftop) -:- Solar | Solar PV: commercial building 2018 | PJ | GW | DAYNITE |  | YES
ELE | ESOLPVBRES20 | Electricity | Solar | Solar (Residential Rooftop) | Solar | Electricity -:- Solar -:- Solar (Residential Rooftop) -:- Solar | Solar PV: residential building 2018 | PJ | GW | DAYNITE |  | YES
ELE | EWINDDIST20 | Electricity | Wind | Wind (Distributed) | Wind | Electricity -:- Wind -:- Wind (Distributed) -:- Wind | Wind: Wind-onshore-small distributed - 2018 | PJ | GW | DAYNITE |  | YES
ELE | EWINDCONS20 | Electricity | Wind | Wind (Consented) | Wind | Electricity -:- Wind -:- Wind (Consented) -:- Wind | Wind: Wind-onshore - 2018 - (includes all consented) | PJ | GW | DAYNITE |  | YES
ELE | EWINDHIGHCF20 | Electricity | Wind | Wind (High Capacity Factor) | Wind | Electricity -:- Wind -:- Wind (High Capacity Factor) -:- Wind | Wind: Wind-onshore - 2018 - High CF | PJ | GW | DAYNITE |  | YES
ELE | EWINDLOWCF20 | Electricity | Wind | Wind (Low Capacity Factor) | Wind | Electricity -:- Wind -:- Wind (Low Capacity Factor) -:- Wind | Wind: Wind-onshore - 2018 - Low CF | PJ | GW | DAYNITE |  | YES
ELE | EWINDOFFSFIX20 | Electricity | Wind | Wind (Fixed) | Wind | Electricity -:- Wind -:- Wind (Fixed) -:- Wind | Wind: Wind-offshore-fixed - 2018 | PJ | GW | DAYNITE |  | YES
ELE | EWINDOFFSFLOA20 | Electricity | Wind | Wind (Floating) | Wind | Electricity -:- Wind -:- Wind (Floating) -:- Wind | Wind: Wind-offshore-floating- 2018 | PJ | GW | DAYNITE |  | YES
ELE | EGEOCONSFLSH20 | Electricity | Geothermal | Geothermal (Consented) | Geothermal | Electricity -:- Geothermal -:- Geothermal (Consented) -:- Geothermal | Geothermal Consented, Large Flash | PJ | GW | DAYNITE |  | YES
\I: | \I:EGEOCONSLBIN20 | [5 empty] | Geothermal Consented, Large Binary | PJ | GW | DAYNITE |  | YES
ELE | EGEOCONSBIN20 | Electricity | Geothermal | Geothermal (Consented) | Geothermal | Electricity -:- Geothermal -:- Geothermal (Consented) -:- Geothermal | Geothermal Consented, Binary | PJ | GW | DAYNITE |  | YES
ELE | EGEOBIN20 | Electricity | Geothermal | Geothermal (Other) | Geothermal | Electricity -:- Geothermal -:- Geothermal (Other) -:- Geothermal | Geothermal Binary | PJ | GW | DAYNITE |  | YES
ELE | EGEOFLSH20 | Electricity | Geothermal | Geothermal (Other) | Geothermal | Electricity -:- Geothermal -:- Geothermal (Other) -:- Geothermal | Geothermal Flash | PJ | GW | DAYNITE |  | YES
ELE | ETIDE20 | Electricity | Tidal | Tidal Power 2018 | Tidal | Electricity -:- Tidal -:- Tidal Power 2018 -:- Tidal | Tidal Power 2018 | PJ | GW | DAYNITE |  | YES
\I: | \I: ESOLCSP20 | [5 empty] | Concentrated Solar power 2018 | PJ | GW | DAYNITE |  | YES
ELE | EBIG20 | Electricity | Biogas | Biogas 2018 | Biogas | Electricity -:- Biogas -:- Biogas 2018 -:- Biogas | Biogas 2018 | PJ | GW | DAYNITE |  | YES
ELE | EOIL20 | Electricity | Thermal | Oil Plants 2018 | Oil | Electricity -:- Thermal -:- Oil Plants 2018 -:- Oil | Oil Plants 2018 | PJ | GW | DAYNITE |  | YES
ELE | EWOD20 | Electricity | Wood | New Wood Power 2018 | Wood | Electricity -:- Wood -:- New Wood Power 2018 -:- Wood | New Wood Power 2018 | PJ | GW | DAYNITE |  | YES
ELE | EBIL20 | Electricity | Bioliquid | Bioliquid Power 2018 | Bioliquid | Electricity -:- Bioliquid -:- Bioliquid Power 2018 -:- Bioliquid | Bioliquid Power 2018 | PJ | GW | DAYNITE |  | YES
ELE | ENUC_LWR20 | Electricity | Nuclear | Nuclear: Gen2 (LWR) - 2018 | Nuclear | Electricity -:- Nuclear -:- Nuclear: Gen2 (LWR) - 2018 -:- Nuclear | Nuclear: Gen2 (LWR) - 2018 | PJ | GW | DAYNITE |  | YES
ELE | ENUC_EPR30 | Electricity | Nuclear | Nuclear: Gen3 (EPR) - 2030 | Nuclear | Electricity -:- Nuclear -:- Nuclear: Gen3 (EPR) - 2030 -:- Nuclear | Nuclear: Gen3 (EPR) - 2030 | PJ | GW | DAYNITE |  | YES
ELE | ENUC_FBR50 | Electricity | Nuclear | Nuclear: Gen4 (FBR) - 2050 | Nuclear | Electricity -:- Nuclear -:- Nuclear: Gen4 (FBR) - 2050 -:- Nuclear | Nuclear: Gen4 (FBR) - 2050 | PJ | GW | DAYNITE |  | YES
ELE | EWSTINC20 | Electricity | Thermal | Steam Boiler | Waste Incineration | Electricity -:- Thermal -:- Steam Boiler -:- Waste Incineration | Waste incenerator 2018 | PJ | GW | DAYNITE |  | YES
ELE | EHYD-RR-New20 | Electricity | Hydro | Hydro Run of River (New >30MW) | Hydro | Electricity -:- Hydro -:- Hydro Run of River (New >30MW) -:- Hydro | New run of river hydro >30 MW | PJ | GW | DAYNITE |  | YES
ELE | EHYD-RR-NSmall20 | Electricity | Hydro | Hydro Run of River (New <30MW) | Hydro | Electricity -:- Hydro -:- Hydro Run of River (New <30MW) -:- Hydro | New run of river hydro <30 MW | PJ | GW | DAYNITE |  | YES
ELE,STG | EBAT-Li-Ion | Electricity | Electricity Storage | Lithium Ion Battery | Electricity | Electricity -:- Electricity Storage -:- Lithium Ion Battery -:- Electricity | Battery storage (Li-Ion) | PJ | GW | DAYNITE |  | YES
\I: | \I: EBAT-LA | [5 empty] | Battery storage (Lead-Acid) | PJ | GW | DAYNITE |  | YES
ELE,STG | EHYDPUMPSTG_L | Electricity | Electricity Storage | Large Pumped Storage | Hydro | Electricity -:- Electricity Storage -:- Large Pumped Storage -:- Hydro | Hydro pumped storage - Large - representing Lake onslow scheme | PJ | GW | Season |  | YES
ELE,STG | EHYDPUMPSTG_S | Electricity | Electricity Storage | Small Pumped Storage | Hydro | Electricity -:- Electricity Storage -:- Small Pumped Storage -:- Hydro | hydro pumped storage generic - small | PJ | GW | DAYNITE |  | YES
ELE,STG | EBATUTILION | Electricity | Electricity Storage | Lithium Ion Battery | Electricity | Electricity -:- Electricity Storage -:- Lithium Ion Battery -:- Electricity | Battery Storage - utility scale (Li-ion Batteries) | PJ | GW | DAYNITE |  | YES
ELE,STG | EBATUTIFLOW | Electricity | Electricity Storage | Flow Battery | Electricity | Electricity -:- Electricity Storage -:- Flow Battery -:- Electricity | Battery Storage - utility scale (Flow Batteries) | PJ | GW | DAYNITE |  | YES
\I: | \I: EFCH2PEAK | [5 empty] | Hydrogen peaker | PJ | GW | DAYNITE |  | YES
~FI_T
TechName | CommName | Attribute | TimeSlice | 2018 | 2030 | 2060 | 0
EBAT-Li-Ion | ELCDD | NCAP_AFC | DAYNITE | 1 | 1 | 1 | 3
\I:EBAT-LA | ELCDD | NCAP_AFC | DAYNITE | 1 | 1 | 1 | 3
EHYDPUMPSTG_L | ELC | NCAP_AFC | SEASON | 0.615 | 0.615 | 0.615 | 3
EHYDPUMPSTG_S | ELC | NCAP_AFC | DAYNITE | 0.8 | 0.8 | 0.8 | 3
EBATUTILION | ELC | NCAP_AFC | DAYNITE | 1 | 1 | 1 | 3
EBATUTIFLOW | ELC | NCAP_AFC | DAYNITE | 1 | 1 | 1 | 3
~FI_T
TechName | CommName | Attribute | TimeSlice | 2020 | 0
EBAT-Li-Ion | ELCDD | FLO_DELIV | SUM-WK-N,SUM-WE-N,SPR-WK-N,SPR-WE-N,FAL-WK-N,FAL-WE-N,WIN-WK-N,WIN-WE-N | 999999 | 3
EBAT-Li-Ion | ELCDD | FLO_COST | SUM-WK-D,SUM-WE-D,SPR-WK-D,SPR-WE-D,FAL-WK-D,FAL-WE-D,WIN-WK-D,WIN-WE-D,SUM-WK-P,SUM-WE-P,SPR-WK-P,SPR-WE-P,FAL-WK-P,FAL-WE-P,WIN-WK-P,WIN-WE-P | 999999 | 3
EBATUTILION | ELCDD | FLO_DELIV | SUM-WK-N,SUM-WE-N,SPR-WK-N,SPR-WE-N,FAL-WK-N,FAL-WE-N,WIN-WK-N,WIN-WE-N | 999999 | 3
EBATUTILION | ELCDD | FLO_COST | SUM-WK-D,SUM-WE-D,SPR-WK-D,SPR-WE-D,FAL-WK-D,FAL-WE-D,WIN-WK-D,WIN-WE-D,SUM-WK-P,SUM-WE-P,SPR-WK-P,SPR-WE-P,FAL-WK-P,FAL-WE-P,WIN-WK-P,WIN-WE-P | 999999 | 3
EBATUTIFLOW | ELCDD | FLO_DELIV | SUM-WK-N,SUM-WE-N,SPR-WK-N,SPR-WE-N,FAL-WK-N,FAL-WE-N,WIN-WK-N,WIN-WE-N | 999999 | 3
EBATUTIFLOW | ELCDD | FLO_COST | SUM-WK-D,SUM-WE-D,SPR-WK-D,SPR-WE-D,FAL-WK-D,FAL-WE-D,WIN-WK-D,WIN-WE-D,SUM-WK-P,SUM-WE-P,SPR-WK-P,SPR-WE-P,FAL-WK-P,FAL-WE-P,WIN-WK-P,WIN-WE-P | 999999 | 3
~FI_T
TechName | *TechDesc | *Source | Comm-IN | Comm-OUT | START | EFF | EFF~2018 | EFF~2030 | EFF~2050 | EFF~0 | AFA | AF | Life | CAP2ACT | INVCOST | INVCOST~2018 | INVCOST~2030 | INVCOST~2040 | INVCOST~2050 | INVCOST~0 | FIXOM | FIXOM~2018 | FIXOM~2030 | FIXOM~2050 | FIXOM~0 | VAROM | VAROM~2018 | VAROM~2030 | VAROM~2050 | VAROM~0 | PEAK(CON) | NCAP_DCOST | NCAP_DCOST~2018 | NCAP_DCOST~2030 | NCAP_DCOST~2050 | NCAP_DCOST~0 | NCAP_ILED | S_EFF | ENV_ACT~ELCCO2
\I:Technology Name | Technology Description |  | Input Commodity | Output Commodity | Starting Year | Efficiency | Efficiency | Efficiency | Efficiency | Efficiency | Annual Availability Factor | Availability Factor | Lifetime of Process | Capacity to Activity Factor | Investment Cost | [5 empty] | Fixed O&M Cost |  |  |  |  | Variable O&M Cost | [10 empty] | Lead Time | Storage efficiency | activiy emissions (kt/PJ)
EHYD-DAM-New20 | New dam hydro | GEM model database | ELCHYD | ELC | 2020 | 1 | [6 empty] | 80 | 31.536 |  | 3949 | 3949 | 3949 | 3949 |  | 65 |  |  |  |  | 0.88 |  |  |  |  | 0.98 | 1794 |  |  |  |  | 3
EHCO_SCPC20 | Coal: SCPC - 2018 | GEM model database | ELCCOA | ELC | 2020 |  | 0.34 | 0.34 | 0.34 | 5 | 0.8 |  | 35 | 31.536 |  | 1653.7 | 1653.7 |  | 1653.7 |  |  | 95.5 | 95.5 | 95.5 |  | 4.2504 |  |  |  |  | 0.97 |  | 602 | 551 | 525 |  | 3
EHCOL_SCPC20 | Lignite: SCPC - 2018 | GEM model database | ELCCOL | ELC | 2020 |  | 0.34 | 0.34 | 0.34 | 5 | 0.8 |  | 40 | 31.536 |  | 3651 | 3339 |  | 3184 |  |  | 95.5 | 95.5 | 95.5 |  | 4.2504 |  |  |  |  | 0.97 |  | 628 | 574 | 548 |  | 3
ENGA_GTCC20 | Natural Gas: GTCC - 2018 | GEM model database | ELCNGA | ELC | 2020 |  | 0.51 | 0.51 | 0.51 | 5 | 0.86 |  | 25 | 31.536 |  | 1438 | 1401 |  | 1401 |  | 50 |  |  |  |  | 1.68 |  |  |  |  | 0.97 |  | 25 | 25 | 25 |  | 3
ENGA_GTCCF20 | Natural Gas: OCGT |  | ELCNGA | ELC | 2020 |  | 0.38 | 0.38 | 0.38 | 5 | 0.86 |  | 25 | 31.536 |  | 963.46 | 938.67 |  | 938.67 |  | 29 |  |  |  |  | 3.2088 |  |  |  |  | 0.97 |  | 25 | 25 | 25 |  | 3
ESOLPVUTIFIX20 | Solar PV: ground-utility 2018 - fixed | see tab 'Documentation' | ELCSOL | ELC | 2020 | 1 | [6 empty] | 25 | 31.536 |  | 1280.3303 | 658.82596 | 565.88137 | 516.31092 |  |  | 26.8343 | 14.01107 | 11.52185 | [8 empty] | 215 | 162 | 142 |  | 2
ESOLPVUTITRAC20 | Solar PV: ground-utility 2018 - tracking | see tab 'Documentation' | ELCSOL | ELC | 2020 | 1 | [6 empty] | 25 | 31.536 |  | 1564.8482 | 805.23173 | 691.63279 | 631.04668 |  |  | 26.8343 | 14.01107 | 11.52185 | [8 empty] | 215 | 162 | 142 |  | 2
ESOLPVDISTGR20 | Solar PV: ground 2018 - Distributed | see tab 'Documentation' | ELCSOL | ELC-MV | 2020 | 1 | [6 empty] | 25 | 31.536 |  | 1803.8303 | 928.20593 | 797.25826 | 727.41951 |  |  | 26.8343 | 14.01107 | 11.52185 | [8 empty] | 215 | 162 | 142 |  | 2
ESOLPVIND20 | Solar PV: ground, industrial, on-site | see tab 'Documentation' | ELCSOL | INDELC | 2020 | 1 | [6 empty] | 25 | 31.536 | [18 empty] | 215 | 162 | 142 |  | 2
ESOLPVBCOM20 | Solar PV: commercial building 2018 | see tab 'Documentation' | ELCSOL | ELCDD | 2020 | 1 | [6 empty] | 25 | 31.536 |  | 2809.6689 | 1221.4659 |  | 934.65016 |  |  | 25.7472 | 10.63923 | 8.162144 | [8 empty] | 215 | 162 | 142 |  | 2
ESOLPVBRES20 | Solar PV: residential building 2018 | see tab 'Documentation' | ELCSOL | ELCDD | 2020 | 1 | [6 empty] | 25 | 31.536 |  | 3344.2806 | 1231.3801 |  | 939.07894 |  |  | 31.4688 | 12.06487 | 9.200945 | [7 empty] | 183 |  |  |  |  | 2
EWINDDIST20 | Wind: Wind-onshore-small distributed - 2018 | see tab 'Documentation' | ELCWIN | ELC-MV | 2020 | 1 | [6 empty] | 25 | 31.536 |  | 2322 | 1737 |  | 1414.4266 |  |  | 64.37602 | 58.0355 | 49.33018 | [7 empty] | 183 |  |  |  |  | 2
EWINDCONS20 | Wind: Wind-onshore - 2018 - (includes all consented) | see tab 'Documentation' | ELCWIN | ELC | 2020 | 1 | [6 empty] | 25 | 31.536 |  | 2017 | 1509 |  | 1229 |  |  | 64.37602 | 58.0355 | 49.33018 | [7 empty] | 183 |  |  |  |  | 2
EWINDHIGHCF20 | Wind: Wind-onshore - 2018 - High CF | see tab 'Documentation' | ELCWIN | ELC | 2020 | 1 | [6 empty] | 25 | 31.536 |  | 2089 | 1563 |  | 1273 |  |  | 64.37602 | 58.0355 | 49.33018 | [7 empty] | 183 |  |  |  |  | 2
EWINDLOWCF20 | Wind: Wind-onshore - 2018 - Low CF | see tab 'Documentation' | ELCWIN | ELC | 2020 | 1 | [6 empty] | 25 | 31.536 |  | 1989 | 1488 |  | 1211 |  |  | 64.37602 | 58.0355 | 49.33018 | [7 empty] | 183 |  |  |  |  | 2
EWINDOFFSFIX20 | Wind: Wind-offshore-fixed - 2018 | see tab 'Documentation' | ELCWIN | ELC | 2020 | 1 | [6 empty] | 25 | 31.536 |  | 6681 | 4138 |  | 3105 |  |  | 179.5227 | 100.9426 | 76.62832 | [8 empty] | 636.57 |  | 74 |  | 2
EWINDOFFSFLOA20 | Wind: Wind-offshore-floating- 2018 | see tab 'Documentation' | ELCWIN | ELC | 2020 | 1 | [6 empty] | 25 | 31.536 |  | 9803 | 4978 |  | 3549 |  |  | 143.0793 | 86.92753 | 62.43415 | [8 empty] | 636.57 |  | 45 |  | 2
EGEOCONSFLSH20 | Geothermal Consented, Large Flash | see tab 'Documentation' | ELCGEO | ELC | 2020 | 0.14 |  |  |  |  | 0.93 |  | 40 | 31.536 | 4734 | [5 empty] | 190 | [9 empty] | 0.923 | 1029.59 | 1029.59 | 496.17 |  |  | 3 |  | 16.66666667
\I:EGEOCONSLBIN20 | Geothermal Consented, Large Binary | see tab 'Documentation' | ELCGEO | ELC | 2020 | 0.08 |  |  |  |  | 0.93 |  | 40 | 31.536 | 6028 | [5 empty] | 190 | [9 empty] | 0.923 | 1029.59 | 1029.59 | 496.17 |  |  | 3
EGEOCONSBIN20 | Geothermal Consented, Binary | see tab 'Documentation' | ELCGEO | ELC | 2020 | 0.08 |  |  |  |  | 0.93 |  | 40 | 31.536 | 7802 | [5 empty] | 190 | [9 empty] | 0.923 | 1029.59 | 1029.59 | 496.17 |  |  | 3
EGEOBIN20 | Geothermal Binary | see tab 'Documentation' | ELCGEO | ELC | 2020 | 0.08 |  |  |  |  | 0.93 |  | 40 | 31.536 | 7982 | [5 empty] | 190 | [9 empty] | 0.923 | 1029.59 | 1029.59 | 496.17 |  |  | 3
EGEOFLSH20 | Geothermal Flash | see tab 'Documentation' | ELCGEO | ELC | 2020 | 0.14 |  |  |  |  | 0.93 |  | 40 | 31.536 | 5648 | [5 empty] | 190 | [9 empty] | 0.923 | 1029.59 | 1029.59 | 496.17 |  |  | 3 |  | 27.17013889
ETIDE20 | Tidal Power 2018 | GEM model database | ELCTID | ELC | 2020 | 1 | [5 empty] | 0.5 | 25 | 31.536 | 5316 | [5 empty] | 49 |  |  |  |  | 27.52 | 27.52 | 27.52 | 27.52 |  | 0.5 | 842 |  |  |  |  | 3
\I: ESOLCSP20 | Concentrated Solar power 2018 | GEM model database | ELCSOL | ELC | 2020 | 1 | [6 empty] | 25 | 31.536 |  | 2960 | 2600 |  | 2400 |  |  | 104 | 95 | 89 |  | 1.5 |  |  |  |  | 0.1 |  | 759 | 666 | 615 |  | 3
EBIG20 | Biogas 2018 | GEM model database | ELCBIG | ELC | 2020 | 0.39 |  |  |  |  | 0.86 |  | 25 | 31.536 |  | 1267 | 1267 |  | 1267 |  |  | 125 | 113 | 93 |  |  | 0 | 0 | 0 |  | 0.66 |  | 218 | 218 | 218 |  | 1
EOIL20 | Oil Plants 2018 | GEM model database | ELCOIL | ELC | 2020 | 0.33 |  |  |  |  | 0.8 |  | 25 | 31.536 | 2980 | [5 empty] | 51 |  |  |  |  | 0.69 |  |  |  |  | 0.97 | 218 |  |  |  |  | 1
EWOD20 | New Wood Power 2018 | GEM model database | ELCWOD | ELC | 2020 | 0.33 |  |  |  |  | 0.8 |  | 25 | 31.536 | 2682 | [6 empty] | 51 | 25 | 36 |  | 0.69 |  |  |  |  | 0.66 | 218 |  |  |  |  | 1
EBIL20 | Bioliquid Power 2018 | GEM model database | ELCBIL | ELC | 2020 | 0.33 |  |  |  |  | 0.8 |  | 25 | 31.536 | 2980 | [5 empty] | 51 |  |  |  |  | 0.69 |  |  |  |  | 0.66 | 218 |  |  |  |  | 1
ENUC_LWR20 | Nuclear: Gen2 (LWR) - 2018 | PSI technology database | ELCURN | ELC | 2020 | 0.32 |  |  |  |  | 0.9 |  | 50 | 31.536 | 7301 | [5 empty] | 42 |  |  |  |  | 3.25 |  |  |  |  | 0.85 | 1089 |  |  |  |  | 6
ENUC_EPR30 | Nuclear: Gen3 (EPR) - 2030 | PSI technology database | ELCURN | ELC | 2020 | 0.35 |  |  |  |  | 0.9 |  | 60 | 31.536 | 7748 | [5 empty] | 42 |  |  |  |  | 1.92 |  |  |  |  | 0.85 | 1089 |  |  |  |  | 6
ENUC_FBR50 | Nuclear: Gen4 (FBR) - 2050 | PSI technology database | ELCURN | ELC | 2020 | 0.4 |  |  |  |  | 0.9 |  | 40 | 31.536 | 8344 | [5 empty] | 80 |  |  |  |  | 0.18 |  |  |  |  | 0.85 | 1217 |  |  |  |  | 6
EWSTINC20 | Waste incenerator 2018 | PSI technology database | MNCWST | ELC | 2020 | 0.33 | [5 empty] | 0.65 | 30 | 31.536 |  | 5215 | 5215 |  | 5215 |  |  | 118 | 93 | 81 |  | 8.12 |  |  |  |  | 0.66 |  | 897 | 897 | 897 |  | 3
EHYD-RR-New20 | New run of river hydro >30 MW | GEM model database | ELCHYD | ELC | 2020 | 1 | [6 empty] | 80 | 31.536 |  | 4630 | 4630 | 4630 | 4630 |  | 65 |  |  |  |  | 0.88 |  |  |  |  | 0.8 | 1538 |  |  |  |  | 2
EHYD-RR-NSmall20 | New run of river hydro <30 MW | GEM model database | ELCHYD | ELC | 2020 | 1 | [6 empty] | 80 | 31.536 |  | 4697 | 4697 | 4697 | 4697 |  | 75 |  |  |  |  | 0.88 |  |  |  |  | 0.8 | 1538 |  |  |  |  | 2
EBAT-Li-Ion | Battery storage (Li-Ion) | BEC NZ assumptions |  | ELCDD | 2020 | [7 empty] | 10 | 31.536 |  | 9355 | 2236 | 1831 | 1426 |  |  | 7.2 | 7.2 | 7.2 | [6 empty] | 0.98 | [6 empty] | 0.9
\I: EBAT-LA | Battery storage (Lead-Acid) | BEC NZ assumptions |  | ELCDD | 2020 | [7 empty] | 15 | 31.536 |  | 1422 | 650 | 596 | 543 |  |  | 20.2 | 20.2 | 20.2 | [6 empty] | 0.98 | [6 empty] | 0.85
EHYDPUMPSTG_L | Hydro pumped storage - Large - representing Lake onslow scheme | see tab 'Documentation' |  | ELC | 2020 | [7 empty] | 80 | 31.536 |  | 4615 | 4615 | 4615 | 4615 |  |  | 4 | 4 | 4 | [6 empty] | 0.98 | [5 empty] | 7 | 0.72
EHYDPUMPSTG_S | hydro pumped storage generic - small | see tab 'Documentation' |  | ELC | 2020 | [7 empty] | 80 | 31.536 |  | 7000 | 7000 | 7000 | 7000 |  |  | 4 | 4 | 4 | [6 empty] | 0.98 | [5 empty] | 7 | 0.72
EBATUTILION | Battery Storage - utility scale (Li-ion Batteries) | see tab 'Documentation' |  | ELC | 2020 | [7 empty] | 10 | 31.536 |  | 6582 | 1273 | 1056 | 840 |  |  | 7.2 | 7.2 | 7.2 | [6 empty] | 0.98 | [6 empty] | 0.9
EBATUTIFLOW | Battery Storage - utility scale (Flow Batteries) | see tab 'Documentation' |  | ELC | 2020 | [7 empty] | 14 | 31.536 |  | 4720 | 1585 | 1442 | 1299 |  |  | 7.2 | 7.2 | 7.2 | [6 empty] | 0.98 | [6 empty] | 0.85
\I: EFCH2PEAK | Hydrogen peaker |  | ELCH2R | ELC | 2020