## Cars
~UC_Sets: T_SUC:
~UC_Sets: R_S: AllRegions | ~UC_T
UC_N | Pset_Set | Pset_PN | Pset_CI | Pset_CO | Cset_CN | UC_ATTR | Year | LimType | UC_CAP | UC_CAP~RHS | UC_RHST | UC_RHST~0 | UC_Desc
Max_BEVMTruck_uptake_number |  | T_F_MT*BEV* |  |  |  | CAP,GROWTH | 2020 | LO | 1.15 | 1 | -17.5 | 5 | Max number of BE medium trucks can be deployed per first year and next years
~UC_Sets: T_SUC:
~UC_Sets: R_S: AllRegions | ~UC_T
UC_N | Pset_Set | Pset_PN | Pset_CI | Pset_CO | Cset_CN | UC_ATTR | Year | LimType | UC_CAP | UC_RHST | UC_RHST~0 | UC_Desc
UC_BEV_BUS_limit |  | T_P_B*BEV* |  |  |  |  | 2016 | LO | 1 | 0.000721 | 5 | Minimal number of BE busses in the fleet

## Cars_2020
~UC_Sets: T_S:
~UC_Sets: R_S: AllRegions | ~UC_T
UC_N | Pset_Set | Pset_PN | Year | LimType | UC_NCAP~2020 | UC_NCAP~2025 | UC_NCAP~2030 | UC_NCAP~2035 | UC_RHST | UC_RHST~0 | UC_Desc
Min_ICE_LPV_Uptake |  | T_P_CICE* | 2020 | LO | 0.29 | 1 | 1 | 1 | 0 | 5 | Minimum LPV uptakes
|  | T_P_C*,-T_P_CICE* |  |  | -0.71 | 0 | 0 | 0
Min_ICE_LCV_Uptake |  | T_C_CICE* | 2020 | LO | 0.01 | 0.24 | 1 | 1 | 0 | 5 | Minimum LCV uptakes
|  | T_C_C*,-T_C_CICE* |  |  | -0.99 | -0.76 | 0 | 0
Min_ICE_MT_Uptake |  | T_F_M*ICE* | 2020 | LO | 0.04 | 0.53 | 0.77 | 1 | 0 | 5 | Minimum MT uptakes
|  | T_F_M*,-T_F_M*ICE* |  |  | -0.96 | -0.47 | -0.23 | 0
Min_ICE_Bus_Uptake |  | T_P_B*ICE* | 2020 | LO | 0.06 | 0.34 | 0.67 | 1 | 0 | 5 | Minimum Bus uptakes
|  | T_P_B*,-T_P_B*ICE* |  |  | -0.94 | -0.66 | -0.33 | 0
Min_ICE_LCV_Uptake_ADCF |  | ADCF*MoTP-Mob*Uti*DSL | 2020 | LO | 0 | 0.05 | 0.5 | 1 | 0 | 5 | Minimum LCV uptakes in DCF
|  | ADCF*MoTP-Mob*Uti*,-ADCF*MoTP-Mob*Uti*DSL |  |  | -1 | -0.95 | -0.5 | 0
Min_ICE_LCV_Uptake_ALIVE |  | ALIVE*MoTP-Mob*Uti*DSL | 2020 | LO | 0 | 0.05 | 0.5 | 1 | 0 | 5 | Minimum LCV uptakes in LIVE
|  | ALIVE*MoTP-Mob*Uti*,-ALIVE*MoTP-Mob*Uti*DSL |  |  | -1 | -0.95 | -0.5 | 0
Min_ICE_LCV_Uptake_AHORT |  | AHORT*MoTP-Mob*Uti*DSL | 2020 | LO | 0 | 0.05 | 0.5 | 1 | 0 | 5 | Minimum LCV uptakes in HORT
|  | AHORT*MoTP-Mob*Uti*,-AHORT*MoTP-Mob*Uti*DSL |  |  | -1 | -0.95 | -0.5 | 0
Min_ICE_MT_Uptake_ADCF |  | ADCF*MoTP-Mob*Uti*DSL | 2020 | LO | 0.04 | 0.53 | 0.77 | 1 | 0 | 5 | Minimum LCV uptakes in DCF
|  | ADCF*MoTP-Mob*Uti*,-ADCF*MoTP-Mob*Uti*DSL |  |  | -0.96 | -0.47 | -0.23 | 0
Min_ICE_MT_Uptake_ALIVE |  | ALIVE*MoTP-Mob*Uti*DSL | 2020 | LO | 0.04 | 0.53 | 0.77 | 1 | 0 | 5 | Minimum LCV uptakes in LIVE
|  | ALIVE*MoTP-Mob*Uti*,-ALIVE*MoTP-Mob*Uti*DSL |  |  | -0.96 | -0.47 | -0.23 | 0
Min_ICE_MT_Uptake_AHORT |  | AHORT*MoTP-Mob*Uti*DSL | 2020 | LO | 0.04 | 0.53 | 0.77 | 1 | 0 | 5 | Minimum LCV uptakes in HORT
|  | AHORT*MoTP-Mob*Uti*,-AHORT*MoTP-Mob*Uti*DSL |  |  | -0.96 | -0.47 | -0.23 | 0

## CCS+h2
~UC_Sets: T_S:
~UC_Sets: R_S: AllRegions | ~UC_T
UC_N | Pset_Set | Pset_PN | Cset_CN | Year | LimType | UC_FLO | UC_RHST~2025 | UC_RHST~2060 | UC_RHST~0 | UC_Desc
CO2_for_H2-prod | ELE | *CCS* | COseq | 2025 | lo | 1 | 0 | 0 | 5 | Limitting methanation of hydrogen to CCS power plant operation
|  | SUP_H2NGA_CCS | H2R | 2025 |  | -45.8

## CH_RH
~UC_Sets: T_E:
~UC_Sets: R_S: AllRegions | ~UC_T
UC_N | Pset_Set | Pset_PN | Pset_CI | Pset_CO | Cset_CN | Attribute | Year | LimType | UC_ACT~2020 | UC_ACT~2060 | UC_RHST | UC_RHST~0 | UC_Desc
MAX-ELE-CK-SHARE |  | C*WSR*CK*Elements*,C*WSR*CK*Induction* |  | C_WSR-CK |  |  | 2020 | LO | -0.85 | -0.85 | 0 | 5 | Max share of cooking elements in WSR cooking
|  | C*WSR*CK*,-C*WSR*CK*Elements*,-C*WSR*CK*Induction* |  | C_WSR-CK |  |  |  |  | 0.15 | 0.15

## IND_fuels
~UC_Sets: T_E:
~UC_Sets: R_S: AllRegions | ~UC_T
UC_N | Pset_Set | Pset_PN | Pset_CI | Pset_CO | Cset_CN | Attribute | Year | LimType | UC_ACT~2020 | UC_ACT~2030 | UC_ACT~2050 | UC_RHST | UC_RHST~0 | UC_Desc
MAX-COA-SHR_DARY-PH-MVR_DRY |  |  | INDCOA | DARY-PH-MVR_DRY |  |  | 2020 | LO | -0.29 | -0.4 | -0.6 | 0 | 5 | Max share of COA in DARY-PH-MVR_DRY
|  |  | -INDCOA | DARY-PH-MVR_DRY |  |  |  |  | 0.71 | 0.6 | 0.4
MAX-NGA-SHR_DARY-PH-MVR_DRY |  |  | INDNGA | DARY-PH-MVR_DRY |  |  | 2020 | LO | -0.71 | -0.71 | -0.71 | 0 | 5 | Max share of NGA in DARY-PH-MVR_DRY
|  |  | -INDNGA | DARY-PH-MVR_DRY |  |  |  |  | 0.29 | 0.29 | 0.29
MAX-COA-SHR_DARY-PH-MVR_PRE |  |  | INDCOA | DARY-PH-MVR_PRE |  |  | 2020 | LO | -0.29 | -0.4 | -0.6 | 0 | 5 | Max share of COA in DARY-PH-MVR_PRE
|  |  | -INDCOA | DARY-PH-MVR_PRE |  |  |  |  | 0.71 | 0.6 | 0.4
MAX-NGA-SHR_DARY-PH-MVR_PRE |  |  | INDNGA | DARY-PH-MVR_PRE |  |  | 2020 | LO | -0.71 | -0.71 | -0.71 | 0 | 5 | Max share of NGA in DARY-PH-MVR_PRE
|  |  | -INDNGA | DARY-PH-MVR_PRE |  |  |  |  | 0.29 | 0.29 | 0.29
MAX-COA-SHR_DARY-PH-TVR_EVP |  |  | INDCOA | DARY-PH-TVR_EVP |  |  | 2020 | LO | -0.29 | -0.4 | -0.6 | 0 | 5 | Max share of COA in DARY-PH-TVR_EVP
|  |  | -INDCOA | DARY-PH-TVR_EVP |  |  |  |  | 0.71 | 0.6 | 0.4
MAX-NGA-SHR_DARY-PH-TVR_EVP |  |  | INDNGA | DARY-PH-TVR_EVP |  |  | 2020 | LO | -0.71 | -0.71 | -0.71 | 0 | 5 | Max share of NGA in DARY-PH-TVR_EVP
|  |  | -INDNGA | DARY-PH-TVR_EVP |  |  |  |  | 0.29 | 0.29 | 0.29
MAX-COA-SHR_DARY-PH-TVR_DRY |  |  | INDCOA | DARY-PH-TVR_DRY |  |  | 2020 | LO | -0.29 | -0.4 | -0.6 | 0 | 5 | Max share of COA in DARY-PH-TVR_DRY
|  |  | -INDCOA | DARY-PH-TVR_DRY |  |  |  |  | 0.71 | 0.6 | 0.4
MAX-NGA-SHR_DARY-PH-TVR_DRY |  |  | INDNGA | DARY-PH-TVR_DRY |  |  | 2020 | LO | -0.71 | -0.71 | -0.71 | 0 | 5 | Max share of NGA in DARY-PH-TVR_DRY
|  |  | -INDNGA | DARY-PH-TVR_DRY |  |  |  |  | 0.29 | 0.29 | 0.29
MAX-COA-SHR_DARY-PH-MVR_TVR |  |  | INDCOA | DARY-PH-MVR_TVR |  |  | 2020 | LO | -0.29 | -0.4 | -0.6 | 0 | 5 | Max share of COA in DARY-PH-MVR_TVR
|  |  | -INDCOA | DARY-PH-MVR_TVR |  |  |  |  | 0.71 | 0.6 | 0.4
MAX-NGA-SHR_DARY-PH-MVR_TVR |  |  | INDNGA | DARY-PH-MVR_TVR |  |  | 2020 | LO | -0.71 | -0.71 | -0.71 | 0 | 5 | Max share of NGA in DARY-PH-MVR_TVR
|  |  | -INDNGA | DARY-PH-MVR_TVR |  |  |  |  | 0.29 | 0.29 | 0.29
MAX-NGA-SHR_FOOD-PH-OVN |  |  | INDNGA | FOOD-PH-OVN |  |  | 2020 | LO | -0.11 | -0.3 | -0.5 | 0 | 5 | Max share of NGA in FOOD-PH-OVN
|  |  | -INDNGA | FOOD-PH-OVN |  |  |  |  | 0.89 | 0.7 | 0.5
MAX-COA-SHR_FOOD-PH-OVN |  |  | INDCOA | FOOD-PH-OVN |  |  | 2020 | LO | -0.96 | -1 | -1 | 0 | 5 | Max share of COA in FOOD-PH-OVN
|  |  | -INDCOA | FOOD-PH-OVN |  |  |  |  | 0.04 | 0 | 0
MAX-COA-SHR_FOOD-PH-STM_HW |  |  | INDCOA | FOOD-PH-STM_HW |  |  | 2020 | LO | -0.96 | -0.98 | -1 | 0 | 5 | Max share of COA in FOOD-PH-STM_HW
|  |  | -INDCOA | FOOD-PH-STM_HW |  |  |  |  | 0.04 | 0.02 | 0
MAX-NGA-SHR_FOOD-PH-STM_HW |  |  | INDNGA | FOOD-PH-STM_HW |  |  | 2020 | LO | -0.04 | -0.2 | -0.4 | 0 | 5 | Max share of NGA in FOOD-PH-STM_HW
|  |  | -INDNGA | FOOD-PH-STM_HW |  |  |  |  | 0.96 | 0.8 | 0.6
MAX-NGA-SHR_IIS-PH-FURN |  |  | INDNGA | IIS-PH-FURN |  |  | 2020 | LO | -0.74 | -0.74 | -0.74 | 0 | 5 | Max share of NGA in IIS-PH-FURN
|  |  | -INDNGA | IIS-PH-FURN |  |  |  |  | 0.26 | 0.26 | 0.26
MAX-NGA-SHR_MEAT-PH-STM_HW |  |  | INDNGA | MEAT-PH-STM_HW |  |  | 2020 | LO | -0.54 | -0.54 | -0.54 | 0 | 5 | Max share of NGA in MEAT-PH-STM_HW
|  |  | -INDNGA | MEAT-PH-STM_HW |  |  |  |  | 0.46 | 0.46 | 0.46
MAX-COA-SHR_MEAT-PH-STM_HW |  |  | INDCOA | MEAT-PH-STM_HW |  |  | 2020 | LO | -0.48 | -0.6 | -0.7 | 0 | 5 | Max share of COA in MEAT-PH-STM_HW
|  |  | -INDCOA | MEAT-PH-STM_HW |  |  |  |  | 0.52 | 0.4 | 0.3
MAX-FOL-SHR_METAL-PH-FURN |  |  | INDFOL | METAL-PH-FURN |  |  | 2020 | LO | -0.84 | -1 | -1 | 0 | 5 | Max share of FOL in METAL-PH-FURN
|  |  | -INDFOL | METAL-PH-FURN |  |  |  |  | 0.16 | 0 | 0
MAX-COA-SHR_MNRL-PH-FURN |  |  | INDCOA | MNRL-PH-FURN |  |  | 2020 | LO | -0.48 | -0.55 | -0.7 | 0 | 5 | Max share of COA in MNRL-PH-FURN
|  |  | -INDCOA | MNRL-PH-FURN |  |  |  |  | 0.52 | 0.45 | 0.3
MAX-NGA-SHR_MNRL-PH-FURN |  |  | INDNGA | MNRL-PH-FURN |  |  | 2020 | LO | -0.66 | -0.7 | -0.75 | 0 | 5 | Max share of NGA in MNRL-PH-FURN
|  |  | -INDNGA | MNRL-PH-FURN |  |  |  |  | 0.34 | 0.3 | 0.25
MAX-FOL-SHR_MNNG-PH-STM_HW |  |  | INDFOL | MNNG-PH-STM_HW |  |  | 2020 | LO | -0.84 | -0.84 | -0.84 | 0 | 5 | Max share of FOL in MNNG-PH-STM_HW
|  |  | -INDFOL | MNNG-PH-STM_HW |  |  |  |  | 0.16 | 0.16 | 0.16
MAX-NGA-SHR_CHMCL-MoTP-Stat |  |  | INDNGA | CHMCL-MoTP-Stat |  |  | 2020 | LO | -0.91 | -0.91 | -0.91 | 0 | 5 | Max share of NGA in CHMCL-MoTP-Stat
|  |  | -INDNGA | CHMCL-MoTP-Stat |  |  |  |  | 0.09 | 0.09 | 0.09
MAX-NGA-SHR_WOOD-PH-STM_HW |  |  | INDNGA | WOOD-PH-STM_HW |  |  | 2020 | LO | -0.97 | -0.97 | -0.97 | 0 | 5 | Max share of NGA in WOOD-PH-STM_HW
|  |  | -INDNGA | WOOD-PH-STM_HW |  |  |  |  | 0.03 | 0.03 | 0.03
MAX-DSL-SHR_WOOD-PH-STM_HW |  |  | INDDSL | WOOD-PH-STM_HW |  |  | 2020 | LO | -1 | -1 | -1 | 0 | 5 | Max share of DSL in WOOD-PH-STM_HW
|  |  | -INDDSL | WOOD-PH-STM_HW |  |  |  |  | 0 | 0 | 0
MAX-FOL-SHR_WOOD-PH-STM_HW |  |  | INDFOL | WOOD-PH-STM_HW |  |  | 2020 | LO | -1 | -1 | -1 | 0 | 5 | Max share of FOL in WOOD-PH-STM_HW
|  |  | -INDFOL | WOOD-PH-STM_HW |  |  |  |  | 0 | 0 | 0
MAX-COA-SHR_WOOD-PH-STM_HW |  |  | INDCOA | WOOD-PH-STM_HW |  |  | 2020 | LO | -0.99 | -0.99 | -0.99 | 0 | 5 | Max share of COA in WOOD-PH-STM_HW
|  |  | -INDCOA | WOOD-PH-STM_HW |  |  |  |  | 0.01 | 0.01 | 0.01
MAX-NGA-SHR_PLPPPR-PH-STM_HW |  |  | INDNGA | PLPPPR-PH-STM_HW |  |  | 2020 | LO | -0.92 | -0.92 | -0.92 | 0 | 5 | Max share of NGA in PLPPPR-PH-STM_HW
|  |  | -INDNGA | PLPPPR-PH-STM_HW |  |  |  |  | 0.08 | 0.08 | 0.08
MAX-GEO-SHR_WOOD-PH-STM_HW |  |  | INDGEO | WOOD-PH-STM_HW |  |  | 2020 | LO | -0.96 | -0.96 | -0.96 | 0 | 5 | Max share of GEO in WOOD-PH-STM_HW
|  |  | -INDGEO | WOOD-PH-STM_HW |  |  |  |  | 0.04 | 0.04 | 0.04
MAX-GEO-SHR_PLPPPR-PH-STM_HW |  |  | INDGEO | PLPPPR-PH-STM_HW |  |  | 2020 | LO | -0.88 | -0.88 | -0.88 | 0 | 5 | Max share of GEO in PLPPPR-PH-STM_HW
|  |  | -INDGEO | PLPPPR-PH-STM_HW |  |  |  |  | 0.12 | 0.12 | 0.12

## Power_sector
~UC_Sets: T_S:
~UC_Sets: R_S: AllRegions | ~TFM_INS
TimeSlice | LimType | Attribute | Year | Attrib_Cond | Val_Cond | AllRegions | NI | SI | Pset_Set | Pset_PN | Pset_PD | Pset_CI | Pset_CO | Cset_Set | Cset_CN | Cset_CD
| LO | NCAP_AFA | 2020 |  |  | 0.15 |  |  | ELE | E*NGA*,E*CO*,-e*COM*
| LO | NCAP_AFA | 2060 |  |  | 0.15 |  |  | ELE | E*NGA*,E*CO*,-e*COM*
| LO | NCAP_AFA | 2020 |  |  | 0.9 |  |  | ELE | E*GEO*
| LO | NCAP_AFA | 0 |  |  | 5 |  |  | ELE | E*NGA*,E*CO*,-e*COM*,E*GEO*
~UC_Sets: T_S:
~UC_Sets: R_S: AllRegions | ~TFM_UPD
TimeSlice | LimType | Attribute | Pset_PN | Pset_CI | Cset_CN | Pset_set | Year | NI | SI
|  | ACT_CUM | CCS_Store1 | [5 empty] | 0
|  | ACT_CUM | CCS_Store2 |  |  |  |  | 0
~UC_Sets: T_S:
~UC_Sets: R_S: AllRegions | ~UC_T
UC_N | Pset_Set | Pset_PN | Year | LimType | UC_NCAP | UC_RHST~2020 | UC_RHST~2025 | UC_RHST~0 | UC_Desc
MAX_WND_CAP-2025 | ELE | E*WIN* |  | UP | 1 | 0.75 | 3 | 4 | Upper bound for wind generation capacity in near term

## Thermal_gencap
~UC_Sets: T_E:
~UC_Sets: R_E: AllRegions | ~UC_T
UC_N | Pset_Set | Pset_PN | Year | LimType | UC_ACT | UC_RHSRT~NI | UC_RHSRT~SI | UC_RHSRT~0 | UC_Desc
MSW_USE |  | MINMNCWST00 | 2021 | LO | 1 | 1 | 0 | 5 | Minimum level of waste incineration activity
~UC_Sets: T_E:
~UC_Sets: R_E: AllRegions | ~UC_T
UC_N | Pset_Set | Pset_PN | Year | LimType | UC_CAP | UC_RHSRT~NI | UC_RHSRT~SI | UC_RHSRT~0 | UC_Desc
COAL_PP_BND | ELE | EH*CO*,-*ccs* | 2025 | UP | 1 | 0 | 0 | 3 | New coal power plants ban
NGA_PP_BND | ELE | ENGA*,-*CCS* | 2025 | UP | 1 | 2 | 0 | 4 | New gas power plants bound (new 2 GW allowed until 2025)
NUC_BAN |  | E*NUC* | 2025 | UP | 1 | 0 | 0 | 3 | Nuclear plants ban (not allowed for whole time horizon)

## TRA_Policy
~UC_Sets: T_E:
~UC_Sets: R_E: AllRegions | ~UC_T
UC_N | Pset: PN | PSet: CI | Cset: CN | PSet: CO | LimType | Year | UC_ACT | UC_RHSRT~NI | UC_RHSRT~SI | UC_RHSRT~0 | UC_Desc
Max_DieselCars | T_P_C*DSL* |  |  | T_P_Car | LO | 2020 | -0.895 | 0 | 0 | 5 | Max share of diesel passenger cars
| T_P_C*, -T_P_C*DSL* |  |  | T_P_Car |  |  | 0.105
Max_DieselVans | T_C_C*DSL* | *DSL |  | T_C_Car | LO | 2020 | -0.171 | 0 | 0 | 5 | Max share of diesel commercial vans and ute
| T_C_C* | *,-*DSL |  | T_C_Car |  |  | 0.829