## IND_data
Calendar Year
2015
Converted into Petajolues using Gross Calorific Values |  |  | Coal |  |  |  |  | Oil | [7 empty] | Natural Gas | Renewables | [7 empty] | Electricity
|  |  | Bituminous | Sub-bitum. | Bituminous & Sub-bitum. | Lignite | Total | Crudes/ Feedstocks/ NGL | LPG | Petrol | Diesel | Fuel Oil | Av. Fuel/ Kero | Others | Total | Total | Hydro | Geothermal | Solar | Wind | Liquid Biofuels | Biogas | Wood | Total | Total
Industrial |  |  | 3.8064 | 14.621 | 18.4274 | 4.1564 | 22.5838 |  | 3.0907 | 0.4131 | 13.8188 | 1.2181 | 0 |  | 18.5407 | 41.7616 |  | 4.844 |  |  |  | 0.050262 | 45.9431 | 50.8375 | 52.951 | 186.6746
| Mining |  | 0 | 0 | 0 | 0 | 0 |  |  | 0.00078067 | 2.9046 | 0 | 0 |  | 2.9054 | 0.070817 | [8 empty] | 1.4555 | 4.4318 | 2.374%
| Food Processing |  | 0.14816 | 12.9863 | 13.1344 | 4.1444 | 17.2788 |  |  | 0 | 0 | 0 | 0 |  | 0 | 17.0053 | [8 empty] | 8.8043 | 43.0883 | 23.08%
| Textiles |  | 0.022873 | 0.081748 | 0.10462 | 0 | 0.10462 | [8 empty] | 0.5021 | [8 empty] | 0.37351 | 0.98024 | 0.5251%
| Wood, Pulp, Paper and Printing |  | 0.022074 | 0.39662 | 0.4187 | 0.00955 | 0.42825 | [8 empty] | 5.0311 |  | 4.844 |  |  |  |  | 45.9431 | 50.7872 | 9.8191 | 66.0656 | 35.39%
| Chemicals |  | 0 | 0.0021427 | 0.0021427 | 0 | 0.0021427 | [8 empty] | 14.2334 | [8 empty] | 2.8374 | 17.073 | 9.146%
| Non-metallic Minerals |  | 3.4387 | 1.0807 | 4.5193 | 0.002519 | 4.5218 | [8 empty] | 1.67 | [8 empty] | 1.1622 | 7.354 | 3.939%
| Basic Metals |  | 0 | 0.071554 | 0.071554 | 0 | 0.071554 |  |  | 0 | 0 | 0 | 0 |  | 0 | 2.3819 | [8 empty] | 23.4874 | 25.9409 | 13.9%
| Mechanical/Electrical Equipment |  | 0 | 0.0019696 | 0.0019696 | 0 | 0.0019696 | [8 empty] | 0.26554 | [8 empty] | 0.67364 | 0.94114 | 0.5042%
| Building and Construction |  | 0 | 0 | 0 | 0 | 0 |  |  | 0.0071673 | 3.722 | 0.02153 | 0 |  | 3.7507 | 0.44337 | [8 empty] | 1.3718 | 5.5659 | 2.982%
| Unallocated |  | 0.17462 | 0 | 0.17462 | 0 | 0.17462 |  | 3.0907 | 0.40515 | 7.1921 | 1.1966 | 0 |  | 11.8845 | 0.1581 |  | 0 |  |  |  | 0.050262 | 0 | 0.050262 | 2.9661 | 15.2336 | 8.161%
[7 empty] | 4.8031 | 0 | 3.0907 | 0.4131 | 13.8188 | 1.2181 | 0 | 0 | 18.5407 | 3.1099 | 0 | 0 | 0 | 0 | 0 | 0.050262 | 0 | 0.050262 | 8.0028 | 34.5067 | 18.48%
|  | Food | WOOD | CHEM | Metals | Other
| INDCOA | 40.1% | 0.6482% |  | 0.2758% | 13.92%
| INDPET |  |  |  |  | 1.197%
| INDDSL |  |  |  |  | 40.05%
| INDLPG |  |  |  |  | 8.957% | [11 empty] | Natural gas consumption, PJ
| INDFOL |  |  |  |  | 3.53% | [15 empty] | 2013 | 2014 | 2015 | 2016 | 2017
| INDNGA | 39.47% | 7.615% | 83.37% | 9.182% | 9.013% | [11 empty] | Stock Change |  |  |  | 2.0382 | -0.36735 | -2.1168 | 0.96634 | -3.1217
| INDGEO |  | 7.332% |  |  | 0%
| INDBIG |  |  |  |  | 0.1457% | [11 empty] | Energy Transformation |  |  |  | 77.7162 | 64.9992 | 62.915 | 54.7663 | 66.0816
| INDWOD |  | 69.54% |  |  | 0% | [11 empty] | Electricity Generation |  |  |  | 54.1431 | 42.0848 | 41.2445 | 36.8084 | 46.2275
| INDELC | 20.43% | 14.86% | 16.62% | 90.54% | 23.19% | [11 empty] | Cogeneration |  |  |  | 16.7585 | 16.1579 | 15.0384 | 12.2404 | 13.5319
[18 empty] | Other Transformation |  |  |  | 0 | 0 | 0 | 0 | 0
[18 empty] | Production losses & own use |  |  |  | 5.9043 | 5.9281 | 5.8171 | 5.0784 | 5.6337
[18 empty] | Transmission and distribution losses |  |  |  | 0.91031 | 0.82845 | 0.81496 | 0.63915 | 0.68849
|  | Coal | 22.5838 | [14 empty] | Non-Energy Use |  |  |  | 39.575 | 59.1777 | 50.1821 | 58.1512 | 53.3156
|  | Oil | 18.5407
|  | Natural Gas | 41.7616 | [14 empty] | Consumption |  |  |  | 71.0297 | 85.079 | 78.9049 | 78.8152 | 78.0033
|  | Renewable energy | 4.8943 | [14 empty] | Agriculture/ Forestry/ Fishing |  |  |  | 1.5472 | 1.6318 | 1.6471 | 1.2847 | 1.4496
|  | Woody biomass | 45.9431 | [14 empty] | Industrial |  |  |  | 55.6416 | 68.1562 | 61.6102 | 63.2178 | 61.8723
|  | Electricty | 52.951 | [14 empty] | Food Processing |  |  |  | 15.1812 | 15.8246 | 17.0359 | 14.1186 | 17.1926
[18 empty] | Wood,Pulp,Paper and Printing |  |  |  | 5.0004 | 5.116 | 5.0311 | 4.5213 | 5.6802
[18 empty] | Chemicals |  |  |  | 27.8239 | 40.1521 | 34.0514 | 39.1622 | 32.852
[18 empty] | Basic Metals |  |  |  | 4.4775 | 3.44 | 2.3819 | 2.4066 | 2.4686
[18 empty] | Other |  |  |  | 3.1587 | 3.6235 | 3.1099 | 3.0092 | 3.6789
|  | Food processing | 0.23082 | 43.0883 | [13 empty] | Commercial |  |  |  | 7.6543 | 8.7123 | 8.8441 | 7.9395 | 7.9193
|  | Wood, pulp and paper | 0.35391 | 66.0656 | [13 empty] | Residential |  |  |  | 6.1584 | 6.5571 | 6.7829 | 6.3598 | 6.7531
|  | Chemicals industry | 0.091459 | 17.073 | [13 empty] | Transport |  |  |  | 0.028306 | 0.021622 | 0.020658 | 0.013367 | 0.0090573
|  | Basic metals | 0.13896 | 25.9409
|  | Other manufacturers | 0.18485 | 34.5067 | [13 empty] | Methanex gas demand |  |  | PJ | 53 | 82.6 | 70
[21 empty] | Motunui | 48.3 | 65
[21 empty] | Waitara | 4.7 | 17.6
[18 empty] | Methanex production |  |  | Mt | 1.419 | 2.196 | 1.856 | 2.181 | 1.943
[22 empty] | 1.308 | 1.733
[22 empty] | 0.111 | 0.463
[18 empty] | Non-energy gas per Mt |  |  | PJ/Mt | 27.8893 | 26.948 | 27.0377 | 26.6626 | 27.4398
[18 empty] | Energy Use |  |  | PJ/Mt | 9.4609 | 10.6659 | 10.6778
Source: Macro Gas Issues, Concept Consulting, 2014

## Sector_Fuels
Sector Name | Commodity | Description | Deafult unit | Currency | Existing
TRA | Process Heat | Sector Fuel | PJ | Million NZD (2015) | E
~FI_Comm
Csets | Region | CommName | CommDesc | Unit | LimType | CTSLvl | PeakTS | Ctype
*Commodity Set Membership | Region Name | Commodity Name | Commodity Description | Unit | Sense of the Balance EQN. | Timeslice Level | Peak Monitoring | Electricity Indicator
NRG |  | INDCOA | Industrial Coal | PJ | FX
NRG |  | INDPET | Industrial Petroleum | PJ | FX
NRG |  | INDDSL | Industrial Diesel | PJ | FX
NRG |  | INDLPG | Industrial LPG | PJ | FX
NRG |  | INDFOL | Industrial Fuel oil | PJ | FX
NRG |  | INDGEO | Industrial Geothermal | PJ | FX
NRG |  | INDBIG | Industrial Biogas | PJ | FX
NRG |  | INDWOD | Industrial Wood | PJ | FX
NRG |  | INDPLT | Industrial Pellet | PJ | FX
ENV |  | INDCO2 | Industrial emissions | kt
~FI_T
TechName | Comm-IN | Comm-OUT | Share-I~UP~2015 | Share-I~UP~2021 | Share-I~UP~0 | NCAP_PASTI~2015 | EFF | LIFE | EFF~2021 | EFF~2060 | EFF~0 | VAROM | FLO_DELIV
*Technology Name | Input Commodity | Output Commodity | Input Share | Input Share | Input Share | Existing Installed Capacity | Efficiency | Lifetime | Efficiency | Efficiency |  | Fuel delivery costs
*Units | [7 empty] | Years |  |  |  | MNZD/PJ
FTE-INDCOA_00 | COA | INDCOA | 0.89755 | 1 |  |  | 1 | 100
| COL |  | 0.10245 | 0.10245 |  |  | 1 | 100
FTE-INDPET_00 | PET | INDPET |  |  |  |  | 1 | 100 |  |  |  | 0.92
FTE-INDDSL_00 | DSL | INDDSL |  |  |  |  | 1 | 100 |  |  |  | 0.92
FTE-INDLPG_00 | LPG | INDLPG |  |  |  |  | 1 | 100
FTE-INDFOL_00 | FOL | INDFOL |  |  |  |  | 1 | 100 |  |  |  | 0.92
FTE-INDGEO_00 | GEO | INDGEO |  |  |  |  | 1 | 100
FTE-INDBIG_00 | BIG | INDBIG |  |  |  |  | 1 | 100
FTE-INDWOD_00 | WOD | INDWOD |  |  |  |  | 1 | 100
FTE-INDPLT_00 | PLT | INDPLT |  |  |  |  | 1 | 100
~FI_Process
Sets | Region | TechName | TechDesc | Tact | Tcap | Tslvl | PrimaryCG | Vintage
*Process Set Membership | Region Name | Technology Name | Technology Description | Activity Unit | Capacity Unit | TimeSlice level of Process Activity | Primary Commodity Group | Vintage Tracking
*
PRE |  | FTE-INDCOA_00 | Existing fuel technology Industrial Coal | PJ | PJa
PRE |  | FTE-INDPET_00 | Existing fuel technology Industrial Petroleum | PJ | PJa
PRE |  | FTE-INDDSL_00 | Existing fuel technology Industrial Diesel | PJ | PJa
PRE |  | FTE-INDLPG_00 | Existing fuel technology Industrial LPG | PJ | PJa
PRE |  | FTE-INDFOL_00 | Existing fuel technology Industrial Fuel oil | PJ | PJa
PRE |  | FTE-INDGEO_00 | Existing fuel technology Industrial Geothermal | PJ | PJa
PRE |  | FTE-INDBIG_00 | Existing fuel technology Industrial Biogas | PJ | PJa
PRE |  | FTE-INDWOD_00 | Existing fuel technology Industrial Wood | PJ | PJa
PRE |  | FTE-INDPLT_00 | Existing fuel technology Industrial Pellet | PJ | PJa
Note on G6: Amit Kanudia: LO for PRODUCTION >= CONSUMPTION (Default) FX for PRODUCTION = CONSUMPTION UP for PRODUCTION <= CONSUMPTION
Note on H6: Allowed CTSLvl SEASON (Seasonal level) WEEKLY (Weekly level) DAYNITE (day and night level)
Note on I6: Allowed PeakTS ANNUAL (to generate Peak Equation for all the TimeSlices) User TS (to generate Peak Equation for a single TS)
Note on J6: Allowed Ctype ELC (Electricity)
Note on H36: Allowed TsLvl ANNUAL (Annual level) SEASON (Seasonal level) WEEKLY (Weekly level) DAYNITE (day and night level)
Note on I36: Amit Kanudia: Needed only when one wants to override the VEDA default assignment
Note on J36: Allowed Vintage NO (if empty by default mean NO) YES
Note on B37: Sets declarations are inherited. Allowed Process Sets ELE (Thermal Electric Power Plant) CHP (Combined Heat and Power) STGTSS (Pump Storage) STGIPS (Pump Storage IP) PRE (Genric Process/Technology) DMD (Demand Device) IMP (Import) EXP (Export) MIN (Mining Process) RNW (Renewable Technology) HPL (Heating Plant)

## IND_PRC_COM
~FI_Comm | [8 empty] | ~FI_Process
Csets | Region | CommName | CommDesc | Unit | LimType | CTSLvl | PeakTS | Ctype | Sets | Region | TechName | TechDesc | Tact | Tcap | Tslvl | PrimaryCG | Vintage
*Commodity Set Membership | Region Name | Commodity Name | Commodity Description | Unit | Sense of the Balance EQN. | Timeslice Level | Peak Monitoring | Electricity Indicator | *Process Set Membership | Region Name | Technology Name | Technology Description | Activity Unit | Capacity Unit | TimeSlice level of Process Activity | Primary Commodity Group | Vintage Tracking
DEM |  | AFFA-PH-INT | AFFCOAwarua-ProcessHeat | PJ |  | ANNUAL |  |  | DMD |  | AFFA |  | PJ | GW | ANNUAL
DEM |  | ALLL-PH-INT | AllianceLorneville-ProcessHeat | PJ |  | ANNUAL |  |  | DMD |  | ALLL |  | PJ | GW | ANNUAL
DEM |  | ALLM-PH-INT | AllianceMataura-ProcessHeat | PJ |  | ANNUAL |  |  | DMD |  | ALLM |  | PJ | GW | ANNUAL
\I:DEM |  | 0 | Alsco - Invercargill- | PJ |  | ANNUAL |  |  | DMD |  | \I:ALSI |  | PJ | GW | ANNUAL
DEM |  | BSM-PH-INT | Blue Sky Meats-ProcessHeat | PJ |  | ANNUAL |  |  | DMD |  | BSM |  | PJ | GW | ANNUAL
\I:DEM |  | 0 | CRT Farmlands - Winton Feedstock- | PJ |  | ANNUAL |  |  | DMD |  | \I:CFWF |  | PJ | GW | ANNUAL
DEM |  | DB-PH-INT | DanoneBalclutha-ProcessHeat | PJ |  | ANNUAL |  |  | DMD |  | DB |  | PJ | GW | ANNUAL
DEM |  | DCIP-SH | Department of CorrectionsInvercargill Prison-SpaceHeating | PJ |  | ANNUAL |  |  | DMD |  | DCIP |  | PJ | GW | ANNUAL
DEM |  | DRBB-PH-INT | Downers RoadingBluff Bitumen Plant-ProcessHeat | PJ |  | ANNUAL |  |  | DMD |  | DRBB |  | PJ | GW | ANNUAL
DEM |  | DRI-PH-INT | Downers RoadingInvercargill-ProcessHeat | PJ |  | ANNUAL |  |  | DMD |  | DRI |  | PJ | GW | ANNUAL
DEM |  | FH-SH | Fiordland Hotel-SpaceHeating | PJ |  | ANNUAL |  |  | DMD |  | FH |  | PJ | GW | ANNUAL
DEM |  | FONE-PH-INT | FonterraEdendale-ProcessHeat | PJ |  | ANNUAL |  |  | DMD |  | FONE |  | PJ | GW | ANNUAL
DEM |  | FONS-PH-INT | FonterraStirling-ProcessHeat | PJ |  | ANNUAL |  |  | DMD |  | FONS |  | PJ | GW | ANNUAL
DEM |  | GSI-PH-INT | Great SouthernInvercargill-ProcessHeat | PJ |  | ANNUAL |  |  | DMD |  | GSI |  | PJ | GW | ANNUAL
DEM |  | GSM-PH-INT | Great SouthernMilton-ProcessHeat | PJ |  | ANNUAL |  |  | DMD |  | GSM |  | PJ | GW | ANNUAL
DEM |  | IAPM-SH | ILTAscot Park Motels-SpaceHeating | PJ |  | ANNUAL |  |  | DMD |  | IAPM |  | PJ | GW | ANNUAL
DEM |  | ISS-SH | ILTStadium Southland-SpaceHeating | PJ |  | ANNUAL |  |  | DMD |  | ISS |  | PJ | GW | ANNUAL
DEM |  | KH-SH | Kelvin Hotel-SpaceHeating | PJ |  | ANNUAL |  |  | DMD |  | KH |  | PJ | GW | ANNUAL
DEM |  | MVM-SH | Mataura Valley Milk -SpaceHeating | PJ |  | ANNUAL |  |  | DMD |  | MVM |  | PJ | GW | ANNUAL
DEM |  | EDAPC-SH | Ministry of Education Aparima College-SpaceHeating | PJ |  | ANNUAL |  |  | DMD |  | EDAPC |  | PJ | GW | ANNUAL
DEM |  | EDAUC-SH | Ministry of Education Aurora College-SpaceHeating | PJ |  | ANNUAL |  |  | DMD |  | EDAUC |  | PJ | GW | ANNUAL
DEM |  | EDCSC-SH | Ministry of Education Central Southland College-SpaceHeating | PJ |  | ANNUAL |  |  | DMD |  | EDCSC |  | PJ | GW | ANNUAL
DEM |  | EDEO-SH | Ministry of Education East Otago High School-SpaceHeating | PJ |  | ANNUAL |  |  | DMD |  | EDEO |  | PJ | GW | ANNUAL
DEM |  | EDGH-SH | Ministry of Education Gore High School-SpaceHeating | PJ |  | ANNUAL |  |  | DMD |  | EDGH |  | PJ | GW | ANNUAL
DEM |  | EDNSC-SH | Ministry of Education Northern Southland College-SpaceHeating | PJ |  | ANNUAL |  |  | DMD |  | EDNSC |  | PJ | GW | ANNUAL
DEM |  | EDSBC-SH | Ministry of Education Southland Boys College-SpaceHeating | PJ |  | ANNUAL |  |  | DMD |  | EDSBC |  | PJ | GW | ANNUAL
DEM |  | EDSGH-SH | Ministry of Education Southland Girls High School-SpaceHeating | PJ |  | ANNUAL |  |  | DMD |  | EDSGH |  | PJ | GW | ANNUAL
DEM |  | EDSPC-SH | Ministry of Education St. Peters College Gore-SpaceHeating | PJ |  | ANNUAL |  |  | DMD |  | EDSPC_A |  | PJ | GW | ANNUAL
DEM |  | HESH-PH-INT | Ministry of HealthSouthland Hospital-SpaceHeating | PJ |  | ANNUAL |  |  | DMD |  | EDSPC_B |  | PJ | GW | ANNUAL
DEM |  | NGAS-PH-INT | Ngahere sawmilling-ProcessHeat | PJ |  | ANNUAL |  |  | DMD |  | HESH |  | PJ | GW | ANNUAL
DEM |  | \I:OGP-PH-INT | Oceana Gold LtdPalmerston-ProcessHeat | PJ |  | ANNUAL |  |  | DMD |  | NGAS |  | PJ | GW | ANNUAL
DEM |  | OCDA-PH-INT | Open Country DairyAwarua-ProcessHeat | PJ |  | ANNUAL |  |  | DMD |  | \I:OGP |  | PJ | GW | ANNUAL
DEM |  | PSPV-SH | Presbyterian SupportPeaceheaven Village-SpaceHeating | PJ |  | ANNUAL |  |  | DMD |  | OCDA |  | PJ | GW | ANNUAL
DEM |  | PRM-PH-INT | Prime Range FreshPrime Range meats-ProcessHeat | PJ |  | ANNUAL |  |  | DMD |  | PSPV_A |  | PJ | GW | ANNUAL
DEM |  | SHGH-SH | Scenic Hotel GroupHeartland Hotel-SpaceHeating | PJ |  | ANNUAL |  |  | DMD |  | PSPV_B |  | PJ | GW | ANNUAL
DEM |  | SFFF-PH-INT | Silverfern FarmsFinegand-ProcessHeat | PJ |  | ANNUAL |  |  | DMD |  | PRM |  | PJ | GW | ANNUAL
DEM |  | SFFW-PH-INT | Silverfern FarmsWaitane-ProcessHeat | PJ |  | ANNUAL |  |  | DMD |  | SHGH |  | PJ | GW | ANNUAL
DEM |  | SPM-PH-INT | South Pacific Meats-ProcessHeat | PJ |  | ANNUAL |  |  | DMD |  | SFFF |  | PJ | GW | ANNUAL
DEM |  | SDBH-SH | Southern District Healthboard - Balclutha Hospital-SpaceHeating | PJ |  | ANNUAL |  |  | DMD |  | SFFW |  | PJ | GW | ANNUAL
DEM |  | SIT-SH | Southern Institute of Technology -SpaceHeating | PJ |  | ANNUAL |  |  | DMD |  | SPM_A |  | PJ | GW | ANNUAL
DEM |  | SDCSP-WH | Southland District CouncilFiordland Community Swimming Pool -WaterHeating | PJ |  | ANNUAL |  |  | DMD |  | SPM_B |  | PJ | GW | ANNUAL
DEM |  | STT-PH-INT | Stuart TimberTapanui-ProcessHeat | PJ |  | ANNUAL |  |  | DMD |  | SDBH_A |  | PJ | GW | ANNUAL
[9 empty] | DMD |  | SDBH_B |  | PJ | GW | ANNUAL
[9 empty] | DMD |  | SIT |  | PJ | GW | ANNUAL
[9 empty] | DMD |  | SDCSP |  | PJ | GW | ANNUAL
[9 empty] | DMD |  | STT |  | PJ | GW | ANNUAL
[9 empty] | DMD |  | \I:TGP |  | PJ | GW | ANNUAL

## IND
~FI_T
|  | TechName | Comm-IN | *END USE CODE | Comm-OUT | Share-I~UP | Share-I~UP~2020 | Share-I~UP~0 | NCAP_PASTI~SL~2018 | *NCAP_PASTY | EFF | LIFE | INVCOST | VAROM | CAP2ACT | *ACT_BND~SI~2015 | *ACT_BND~NI~2018 | ACT_BND~SL~2018 | ACT_BND~SL~0 | AFA | NCAP_BND~2025 | NCAP_BND~0
|  | *Technology Name | Input Commodity |  | Output Commodity | Input Share | Input Share | Input Share | Existing Installed Capacity | Existing Installed Capacity installation period | Efficiency | Lifetime | CAPEX | Variable O&M | Capacity to activity factor | Actual end-use in 2018 | Actual end-use in 2018 | Actual end-use in 2018 | Actual end-use in 2018 | Annual utilisation factor | Technology investment ban for existing tech
|  | *Units | [6 empty] | GW | Years | % | Years | NZD/kW | MNZD/PJ |  | Eun-use PJ | Eun-use PJ | Eun-use PJ | Eun-use PJ | %
1971 | AFFCO Awarua | AFFA | INDCOA | PH-INT | AFFA-PH-INT |  |  |  | 0.008 |  | 0.78 | 10 | 1000 |  | 31.536 | 0.024 | 0 | 0.02412 | 5 | 29.68% | 0 | 5
| Alliance Lorneville | ALLL | INDCOA | PH-INT | ALLL-PH-INT |  |  |  | 0.032 | 6 | 0.78 | 10 | 1000 |  | 31.536 | 0.54 | 2.9505 | 0.54 | 5 | 71.23% | 0 | 5
| Alliance Mataura | ALLM | INDCOA | PH-INT | ALLM-PH-INT |  |  |  | 0.01 | 6 | 0.78 | 10 | 1000 |  | 31.536 | 0.09 | 0.5932 | 0.09 | 5 | 68.49% | 0 | 5
| Alsco - Invercargill | \I:ALSI | [6 empty] | 0 | 6 | 0.78 | 10 | 1000 |  | 31.536 | 0 | 0.0108 |  | 5 | 0% | 0 | 5
| Blue Sky Meats | BSM | INDCOA | PH-INT | BSM-PH-INT |  |  |  | 0.0052 | 6 | 0.78 | 10 | 1000 |  | 31.536 | 0.043 | 0.006 | 0.0432 | 5 | 68.49% | 0 | 5
| CRT Farmlands - Winton Feedstock | \I:CFWF | INDCOA | [5 empty] | 0.0008 | 6 | 0.78 | 10 | 1000 |  | 31.536 | 0.012 | 0.721 | 0.011874 | 5 | 0% | 0 | 5
| Danone Balclutha | DB | INDLPG | PH-INT | DB-PH-INT |  |  |  | 0 | 6 | 0.78 | 10 | 1000 |  | 31.536 | 0.231 | 0.0628 | 0.23148 | 5 | 82.19% | 0 | 5
| Department of Corrections Invercargill Prison | DCIP | INDCOA | SH | DCIP-SH |  |  |  | 0.001715 | 6 | 0.78 | 10 | 1000 |  | 31.536 | 0.008 | 0.0001 | 0.00828 | 5 | 50% | 0 | 5
| Downers Roading Bluff Bitumen Plant | DRBB | INDDSL | PH-INT | DRBB-PH-INT |  |  |  | 0.00176 | 6 | 0.78 | 10 | 1000 |  | 31.536 | 0.042 | 0.3589 | 0.041708 | 5 | 100% | 0 | 5
| Downers Roading Invercargill | DRI | INDDSL | PH-INT | DRI-PH-INT |  |  |  | 0.00176 | 6 | 0.78 | 10 | 1000 |  | 31.536 | 0.042 | 0.1063 | 0.041708 | 5 | 100% | 0 | 5
| Fiordland Hotel | FH | INDDSL | SH | FH-SH |  |  |  | 0.00017 | 6 | 0.78 | 10 | 1000 |  | 31.536 | 0.001 | 0.0009 | 0.00108 | 5 | 100% | 0 | 5
| Fonterra Edendale | FONE | INDCOA | PH-INT | FONE-PH-INT |  |  |  | 0.13 | 6 | 0.78 | 10 | 1000 |  | 31.536 | 2.948 | 0.0001 | 2.9484 | 5 | 95.89% | 0 | 5
| Fonterra Stirling | FONS | INDCOA | PH-INT | FONS-PH-INT |  |  |  | 0.011 | 6 | 0.78 | 10 | 1000 |  | 31.536 | 0.086 | 0.2804 | 0.085536 | 5 | 82.19% | 0 | 5
| Great Southern Invercargill | GSI | INDDSL | PH-INT | GSI-PH-INT |  |  |  | 0.0012 | 6 | 0.78 | 10 | 1000 |  | 31.536 | 0.004 | 0.0112 | 0.004284 | 5 | 29.68% | 0 | 5
| Great Southern Milton | GSM | INDCOA | PH-INT | GSM-PH-INT |  |  |  | 0.0012 | 6 | 0.78 | 10 | 1000 |  | 31.536 | 0 | 0.003 | 0.00036 | 5 | 29.68% | 0 | 5
| ILT Ascot Park Motels | IAPM | INDCOA | SH | IAPM-SH |  |  |  | 0.002 | 6 | 0.78 | 10 | 1000 |  | 31.536 | 0.016 | 0 | 0.01589 | 5 | 54.79% | 0 | 5
| ILT Stadium Southland | ISS | INDLPG | SH | ISS-SH |  |  |  | 0 | 6 | 0.78 | 10 | 1000 |  | 31.536 | 0.002 | 0.4465 | 0.0018 | 5 | 62.5% | 0 | 5
| Kelvin Hotel | KH | INDCOA | SH | KH-SH |  |  |  | 0.0005 | 6 | 0.78 | 10 | 1000 |  | 31.536 | 0.001 | 0.2434 | 0.001296 | 5 | 36.53% | 0 | 5
| Mataura Valley Milk | MVM | INDCOA | SH | MVM-SH |  |  |  | 0.02 | 6 | 0.78 | 10 | 1000 |  | 31.536 | 0.216 | 1.0748 | 0.216 | 5 | 100% | 0 | 5
| Ministry of Education Aparima College | EDAPC | INDDSL | SH | EDAPC-SH |  |  |  | 0.0009 | 6 | 0.78 | 10 | 1000 |  | 31.536 | 0.002 | 4.4722 | 0.0016848 | 5 | 14.84% | 0 | 5
| Ministry of Education Aurora College | EDAUC | INDCOA | SH | EDAUC-SH |  |  |  | 0.001 | 6 | 0.78 | 10 | 1000 |  | 31.536 | 0.002 | 13.3728 | 0.001872 | 5 | 14.84% | 0 | 5
| Ministry of Education Central Southland College | EDCSC | INDCOA | SH | EDCSC-SH |  |  |  | 0.001 | 6 | 0.78 | 10 | 1000 |  | 31.536 | 0.002 | 0.1811 | 0.001872 | 5 | 14.84% | 0 | 5
| Ministry of Education East Otago High School | EDEO | INDCOA | SH | EDEO-SH |  |  |  | 0.0048 | 6 | 0.78 | 10 | 1000 |  | 31.536 | 0.007 | 0.7534 | 0.006912 | 5 | 25% | 0 | 5
| Ministry of Education Gore High School | EDGH | INDCOA | SH | EDGH-SH |  |  |  | 0.001 | 6 | 0.78 | 10 | 1000 |  | 31.536 | 0.002 | 0.4801 | 0.001872 | 5 | 14.84% | 0 | 5
| Ministry of Education Northern Southland College | EDNSC | INDCOA | SH | EDNSC-SH |  |  |  | 0.001 | 6 | 0.78 | 10 | 1000 |  | 31.536 | 0.002 | 1.9977 | 0.001872 | 5 | 14.84% | 0 | 5
| Ministry of Education Southland Boys College | EDSBC | INDCOA | SH | EDSBC-SH |  |  |  | 0.0013 | 6 | 0.78 | 10 | 1000 |  | 31.536 | 0.002 | 0.5398 | 0.0024336 | 5 | 14.84% | 0 | 5
| Ministry of Education Southland Girls High School | EDSGH | INDCOA | SH | EDSGH-SH |  |  |  | 0.00207 | 6 | 0.78 | 10 | 1000 |  | 31.536 | 0.004 | 2.2461 | 0.0044421 | 5 | 17.81% | 0 | 5
| Ministry of Education St. Peters College Gore | EDSPC_A | INDCOA | SH | EDSPC-SH |  |  |  | 0.001 | 6 | 0.78 | 10 | 1000 |  | 31.536 | 0.002 | 0.3245 | 0.001872 | 5 | 14.84% | 0 | 5
|  | EDSPC_B | INDDSL | SH | EDSPC-SH |  |  |  | 0.001 | 6 | 0.78 | 10 | 1000 |  | 31.536 |  |  | 0.00234 | 5 | 14.84% | 0 | 5
| Ministry of Health Southland Hospital | HESH | INDCOA | PH-INT | HESH-PH-INT |  |  |  | 0.002 | 6 | 0.78 | 10 | 1000 |  | 31.536 | 0.022 | 0.4327 | 0.035856 | 5 | 100% | 0 | 5
| Ngahere sawmilling | NGAS | INDCOA | PH-INT | NGAS-PH-INT |  |  |  | 0.0055 | 6 | 0.78 | 10 | 1000 |  | 31.536 | #REF! | 0.0502 | 0.021816 | 5 | 100% | 0 | 5
| Oceana Gold Ltd Palmerston | \I:OGP | INDLPG | PH-INT | \I:OGP-PH-INT |  |  |  | 0 | 6 | 0.78 | 10 | 1000 |  | 31.536 | 0.535 | 0.0065 | 0.108 | 5 | 100% | 0 | 5
| Open Country Dairy Awarua | OCDA | INDCOA | PH-INT | OCDA-PH-INT |  |  |  | 0.03 | 6 | 0.78 | 10 | 1000 |  | 31.536 | 0.021 | 0.4361 | 0.53543 | 5 | 82.19% | 0 | 5
| Presbyterian Support Peaceheaven Village | PSPV_A | INDCOA | SH | PSPV-SH |  |  |  | 0.00132 | 6 | 0.78 | 10 | 1000 |  | 31.536 | 0.055 | 0.0638 | 0.020628 | 5 | 100% | 0 | 5
|  | PSPV_B | INDDSL | SH | PSPV-SH |  |  |  | 0.00132 |  | 0.78 | 10 | 1000 |  | 31.536 |  |  | 0 | 5 | 100% | 0 | 5
| Prime Range Fresh Prime Range meats | PRM | INDCOA | PH-INT | PRM-PH-INT |  |  |  | 0.0015 | 6 | 0.78 | 10 | 1000 |  | 31.536 | 0.153 | 0 | 0.054576 | 5 | 100% | 0 | 5
| Scenic Hotel Group Heartland Hotel | SHGH | INDCOA | SH | SHGH-SH |  |  |  | 0.0002 | 6 | 0.78 | 10 | 1000 |  | 31.536 | 0.019 | 0.0745 | 0.0054 | 5 | 100% | 0 | 5
| Silverfern Farms Finegand | SFFF | INDCOA | PH-INT | SFFF-PH-INT |  |  |  | 0.01568 | 6 | 0.78 | 10 | 1000 |  | 31.536 | 0.057 | 0.6481 | 0.15264 | 5 | 51.37% | 0 | 5
| Silverfern Farms Waitane | SFFW | INDCOA | PH-INT | SFFW-PH-INT |  |  |  | 0.0031 | 6 | 0.78 | 10 | 1000 |  | 31.536 | 0.132 | 0 | 0.01872 | 5 | 36.16% | 0 | 5
| South Pacific Meats | SPM_A | INDCOA | PH-INT | SPM-PH-INT |  |  |  | 0.0045 | 6 | 0.78 | 10 | 1000 |  | 31.536 | 0.001 | 1.7256 | 0.056745 | 5 | 36.16% | 0 | 5
|  | SPM_B | INDLPG | PH-INT | SPM-PH-INT |  |  |  | 0 |  | 0.78 | 10 | 1000 |  | 31.536 |  |  | 0.018285 |  | 36.16% | 0 | 5
| Southern District Healthboard - Balclutha Hospital | SDBH_A | INDCOA | SH | SDBH-SH |  |  |  | 0.0042 | 6 | 0.78 | 10 | 1000 |  | 31.536 | #REF! | 2.1642 | 0.13223 | 5 | 100% | 0 | 5
|  | SDBH_B | INDDSL | SH | SDBH-SH |  |  |  | 0.0012 |  | 0.78 | 10 | 1000 |  | 31.536 |  |  | 0.037779 | 5 | 100% | 0 | 5
| Southern Institute of Technology | SIT | INDCOA | SH | SIT-SH |  |  |  | 0.0024 | 6 | 0.78 | 10 | 1000 |  | 31.536 |  | 0.5537 | 0.0053042 | 5 | 100% | 0 | 5
| Southland District Council Fiordland Community Swimming Pool | SDCSP | INDDSL | WH | SDCSP-WH |  |  |  | 0.0008 | 6 | 0.78 | 10 | 1000 |  | 31.536 | #REF! | 0.6881 | 0.000648 | 5 | 27.4% | 0 | 5
| Splash Palace Invercargill | \I:SPI | [6 empty] | 0 | 6 | 0.78 | 10 | 1000 |  | 31.536 | 0 | 0.3522 |  | 5 | 0% | 0 | 5
| Stuart Timber Tapanui | STT | INDCOA | PH-INT | STT-PH-INT |  |  |  | 0.0034 | 6 | 0.78 | 10 | 1000 |  | 31.536 | #REF! | 0.0008 | 0.032 | 5 | 100% | 0 | 5
1969 | TNZ Growing products | \I:TGP | [7 empty] | 6 | 0.78 | 10 | 1000 |  | 31.536 | 0 | 0.7255 |  | 5 | 100% | 0 | 5
\I:
Note on U47: [Threaded comment] Your version of Excel allows you to read this threaded comment; however, any edits to it will get removed if the file is opened in a newer version of Excel. Learn more: https://go.microsoft.com/fwlink/?linkid=870924 Comment: Placeholder
Note on U50: [Threaded comment] Your version of Excel allows you to read this threaded comment; however, any edits to it will get removed if the file is opened in a newer version of Excel. Learn more: https://go.microsoft.com/fwlink/?linkid=870924 Comment: Placeholder
Note on Q51: Suleimenov Bakytzhan: Difference added here
Note on Q99: Suleimenov Bakytzhan: Difference added here

## Demand
~FI_T
CommName | Demand~2018
*Demand Commodity Name | Demand Value
AFFA-PH-INT | 0.02412
ALLL-PH-INT | 0.54
ALLM-PH-INT | 0.09
BSM-PH-INT | 0.0432
DB-PH-INT | 0.23148
DCIP-SH | 0.00828
DRBB-PH-INT | 0.0417
DRI-PH-INT | 0.0417
FH-SH | 0.00108
FONE-PH-INT | 2.9484
FONS-PH-INT | 0.08553
GSI-PH-INT | 0.00428
GSM-PH-INT | 0.00036
IAPM-SH | 0.01589
ISS-SH | 0.0018
KH-SH | 0.00129
MVM-SH | 0.216
EDAPC-SH | 0.00168
EDAUC-SH | 0.00187
EDCSC-SH | 0.00187
EDEO-SH | 0.00691
EDGH-SH | 0.00187
EDNSC-SH | 0.00187
EDSBC-SH | 0.00243
EDSGH-SH | 0.00444
EDSPC-SH | 0.00421
HESH-PH-INT | 0.03585
NGAS-PH-INT | 0.02181
\I:OGP-PH-INT | 0.108
OCDA-PH-INT | 0.53542
PRM-PH-INT | 0.05457
SHGH-SH | 0.0054
SFFF-PH-INT | 0.15264
SFFW-PH-INT | 0.01872
SPM-PH-INT | 0.07502
SDBH-SH | 0.17

## Emi
~COMEMI
CommName | INDCOA | INDPET | INDDSL | INDLPG | INDFOL | *INDNGA | INDBIG | INDWOD
*Units | kt/PJ | kt/PJ | kt/PJ
INDCO2 | 92 | 66.58 | 69.69 | 60.43 | 72.91 | 53.96
New Zealand’s Greenhouse Gas Inventory 1990–2016 459
Table A4.1 Gross carbon dioxide emission factors used for New Zealand’s energy sector in 2016 Emission factor (t CO2/TJ) Emission factor (t C/TJ) Source
Gas |  | Liquid fuels |  | Biomass
Maui | 52.3 | Crude oil | 69.67 | Biogas | 49.17
Kapuni | 53.56 | Regular petrol | 66.58 | Wood (industrial) | 89.47
McKee | 54.45 | Petrol – premium | 66.79 | Bioethanol | 64.2
Kaimiro | 68.14 | Diesel (10 parts (sulphur) per million) | 69.69 | Biodiesel | 67.26
Ngatoro | 68.14 | Jet kerosene | 68.53 | Wood (residential) | 89.47
TAWN | 52.72 | Av gas | 65.89 | Coal
Mangahewa | 54.44 | LPG | 60.43 | All sectors excl. electricity (sub-bituminous) | 92
Turangi | 54.79 | Heavy fuel oil | 73.63 | All sectors (bituminous) | 89.1
Pohokura | 54.72 | Light fuel oil | 72.91 | All sectors (lignite) | 93.1
Rimu/Kauri | 52.23 | Bitumen (asphalt) | 76.94
Maari | 53.22 |  |  | 1. New Zealand Emissions Trading Scheme data.
Weighted Average | 53.96 |  |  | 2. Specific gas field operator.
Kapuni LTS | 85.54 |  |  | 3. Refining NZ.
Methanol – Mixed Feed – to 94 | 62.44 |  |  | 4. IPCC Guidelines (2006).
Methanol – LTS – to 94 | 83.97 |  |  | 5. New Zealand Energy Information Handbook (Eng et al., 2008).
6. Review of Default Emissions Factors in Draft Stationary Energy and Industrial Processes Regulations: Coal (CRL Energy, 2009).