## Dem
~TFM_INS-TS: Region=NI | [14 empty] | ~TFM_INS-TS: Region=SI
TimeSlice | Attribute | Cset_CN | *2015 | *2016 | *2018 | 2020 | 2025 | 2030 | 2035 | 2040 | 2045 | 2050 | 2055 | 2060 | TimeSlice | Attribute | Cset_CN | *2015 | *2016 | *2018 | 2020 | 2025 | 2030 | 2035 | 2040 | 2045 | 2050 | 2055 | 2060
\I: | Demand | AGR | 24.184 | 24.8612 | 24.8612 | 26.3606 | 30.9555 | 37.4852 | 42.5638 | 48.1262 | 43.5312 | 39.1781 | 35.5505 | 32.1647 | \I: | Demand | AGR | 9.963 | 10.242 | 10.242 | 10.8597 | 12.7526 | 15.4426 | 17.5349 | 19.8264 | 17.9334 | 16.1401 | 14.6456 | 13.2508
\I: | Demand | CCK | 0.51 | 0.52428 | 0.52428 | 0.5559 | 0.6477 | 0.7905 | 0.8925 | 1.0098 | 1.1577 | 1.3209 | 1.5096 | 1.7238 | \I: | Demand | CCK | 0.2 | 0.2056 | 0.2056 | 0.218 | 0.254 | 0.31 | 0.35 | 0.396 | 0.454 | 0.518 | 0.592 | 0.676
\I: | Demand | CCL | 6.6 | 6.7848 | 6.7848 | 7.194 | 8.382 | 10.23 | 11.55 | 13.068 | 14.982 | 17.094 | 19.536 | 22.308 | \I: | Demand | CCL | 2.53 | 2.6008 | 2.6008 | 2.7577 | 3.2131 | 3.9215 | 4.4275 | 5.0094 | 5.7431 | 6.5527 | 7.4888 | 8.5514
\I: | Demand | CH | 14.76 | 15.1733 | 15.1733 | 16.0884 | 18.7452 | 22.878 | 25.83 | 29.2248 | 33.5052 | 38.2284 | 43.6896 | 49.8888 | \I: | Demand | CH | 5.67 | 5.8288 | 5.8288 | 6.1803 | 7.2009 | 8.7885 | 9.9225 | 11.2266 | 12.8709 | 14.6853 | 16.7832 | 19.1646
\I: | Demand | CHW | 4.06 | 4.1737 | 4.1737 | 4.4254 | 5.1562 | 6.293 | 7.105 | 8.0388 | 9.2162 | 10.5154 | 12.0176 | 13.7228 | \I: | Demand | CHW | 1.2 | 1.2336 | 1.2336 | 1.308 | 1.524 | 1.86 | 2.1 | 2.376 | 2.724 | 3.108 | 3.552 | 4.056
\I: | Demand | CL | 1.62 | 1.6654 | 1.6654 | 1.7658 | 2.0574 | 2.511 | 2.835 | 3.2076 | 3.6774 | 4.1958 | 4.7952 | 5.4756 | \I: | Demand | CL | 0.62 | 0.63736 | 0.63736 | 0.6758 | 0.7874 | 0.961 | 1.085 | 1.2276 | 1.4074 | 1.6058 | 1.8352 | 2.0956
\I: | Demand | CMotS | 1.97 | 2.0252 | 2.0252 | 2.1473 | 2.5019 | 3.0535 | 3.4475 | 3.9006 | 4.4719 | 5.1023 | 5.8312 | 6.6586 | \I: | Demand | CMotS | 0.76 | 0.78128 | 0.78128 | 0.8284 | 0.9652 | 1.178 | 1.33 | 1.5048 | 1.7252 | 1.9684 | 2.2496 | 2.5688
\I: | Demand | CMotT | 0.52 | 0.53456 | 0.53456 | 0.5668 | 0.6604 | 0.806 | 0.91 | 1.0296 | 1.1804 | 1.3468 | 1.5392 | 1.7576 | \I: | Demand | CMotT | 0.14 | 0.14392 | 0.14392 | 0.1526 | 0.1778 | 0.217 | 0.245 | 0.2772 | 0.3178 | 0.3626 | 0.4144 | 0.4732
\I: | Demand | COTH | 2.54 | 2.6111 | 2.6111 | 2.7686 | 3.2258 | 3.937 | 4.445 | 5.0292 | 5.7658 | 6.5786 | 7.5184 | 8.5852 | \I: | Demand | COTH | 0.98 | 1.0074 | 1.0074 | 1.0682 | 1.2446 | 1.519 | 1.715 | 1.9404 | 2.2246 | 2.5382 | 2.9008 | 3.3124
\I: | Demand | CRF | 7.29 | 7.4941 | 7.4941 | 7.9461 | 9.2583 | 11.2995 | 12.7575 | 14.4342 | 16.5483 | 18.8811 | 21.5784 | 24.6402 | \I: | Demand | CRF | 2.79 | 2.8681 | 2.8681 | 3.0411 | 3.5433 | 4.3245 | 4.8825 | 5.5242 | 6.3333 | 7.2261 | 8.2584 | 9.4302
\I: | Demand | ICHEM | 17.07 | 17.548 | 17.548 | 20.1462 | 23.5682 | 28.6743 | 32.4423 | 36.7055 | 16.2864 | 7.2264 | 3.2064 | 1.4227 | \I: | Demand | ICHEM | 0 | 0 | 0 | 0 | 0 | 0 | 0 | 0 | 0 | 0 | 0 | 0
\I: | Demand | IFOOD | 32.44 | 33.3483 | 33.3483 | 38.286 | 44.7892 | 54.4929 | 61.6537 | 69.7555 | 61.4612 | 54.1532 | 47.7142 | 42.0408 | \I: | Demand | IFOOD | 10.65 | 10.9482 | 10.9482 | 12.5692 | 14.7042 | 17.8899 | 20.2408 | 22.9006 | 20.1776 | 17.7784 | 15.6645 | 13.8019
\I: | Demand | IMET | 19.53 | 19.53 | 19.53 | 19.53 | 19.53 | 19.53 | 19.53 | 19.53 | 19.53 | 19.53 | 19.53 | 19.53 | \I: | Demand | IMET | 6.41 | 6.41 | 6.41 | 6.41 | 6.41 | 6.41 | 6.41 | 6.41 | 6.41 | 6.41 | 6.41 | 6.41
\I: | Demand | IMETH | 1.856 | 1.856 | 1.856 | 1.856 | 1.856 | 1.856 | 1.856 | 1.856 | 1.856 | 0 | 0 | 0 | \I: | Demand | IMETH |  |  | 0
\I: | Demand | IOTH | 25.98 | 26.7074 | 26.7074 | 30.6618 | 35.87 | 43.6413 | 49.3761 | 55.8646 | 58.7142 | 61.7093 | 64.857 | 68.1654 | \I: | Demand | IOTH | 8.53 | 8.7688 | 8.7688 | 10.0672 | 11.7772 | 14.3287 | 16.2116 | 18.342 | 19.2776 | 20.261 | 21.2945 | 22.3807
\I: | Demand | IWOD | 49.73 | 51.1224 | 51.1224 | 58.6918 | 68.6611 | 83.5367 | 94.5141 | 106.934 | 123.9658 | 143.7104 | 166.5997 | 193.1347 | \I: | Demand | IWOD | 16.33 | 16.7872 | 16.7872 | 19.2728 | 22.5465 | 27.4312 | 31.0359 | 35.1143 | 40.7071 | 47.1906 | 54.7069 | 63.4203
\I: | Demand | RCD | 0.22 | 0.22363 | 0.22363 | 0.23816 | 0.2598 | 0.27991 | 0.29663 | 0.30453 | 0.31147 | 0.31693 | 0.31866 | 0.32039 | \I: | Demand | RCD | 0.07 | 0.071155 | 0.071155 | 0.075777 | 0.082663 | 0.089062 | 0.094381 | 0.096895 | 0.099105 | 0.10084 | 0.10139 | 0.10194
\I: | Demand | RCK | 0.52 | 0.52858 | 0.52858 | 0.56292 | 0.61406 | 0.6616 | 0.70112 | 0.71979 | 0.73621 | 0.7491 | 0.7532 | 0.75729 | \I: | Demand | RCK | 0.18 | 0.18297 | 0.18297 | 0.19486 | 0.21256 | 0.22902 | 0.24269 | 0.24916 | 0.25484 | 0.2593 | 0.26072 | 0.26214
\I: | Demand | RCL | 0.22 | 0.22363 | 0.22363 | 0.23816 | 0.2598 | 0.27991 | 0.29663 | 0.30453 | 0.31147 | 0.31693 | 0.31866 | 0.32039 | \I: | Demand | RCL | 0.07 | 0.071155 | 0.071155 | 0.075777 | 0.082663 | 0.089062 | 0.094381 | 0.096895 | 0.099105 | 0.10084 | 0.10139 | 0.10194
\I: | Demand | RH | 15.94 | 16.1021 | 16.1021 | 17.8086 | 19.4268 | 21.7679 | 23.0681 | 23.6825 | 24.1647 | 24.6468 | 24.7815 | 24.9162 | \I: | Demand | RH | 4.94 | 4.9903 | 4.9903 | 5.5191 | 6.0206 | 6.7461 | 7.1491 | 7.3395 | 7.4889 | 7.6384 | 7.6801 | 7.7218
\I: | Demand | RHW | 11.27 | 11.456 | 11.456 | 12.2001 | 13.3087 | 14.339 | 15.1954 | 15.6001 | 15.956 | 16.2353 | 16.3241 | 16.4128 | \I: | Demand | RHW | 3.47 | 3.5273 | 3.5273 | 3.7564 | 4.0977 | 4.4149 | 4.6786 | 4.8032 | 4.9128 | 4.9988 | 5.0261 | 5.0534
\I: | Demand | RL | 1.03 | 1.047 | 1.047 | 1.115 | 1.2163 | 1.3105 | 1.3888 | 1.4257 | 1.4583 | 1.4838 | 1.4919 | 1.5 | \I: | Demand | RL | 0.69 | 0.70139 | 0.70139 | 0.74695 | 0.81482 | 0.8779 | 0.93033 | 0.95511 | 0.9769 | 0.994 | 0.99943 | 1.0049
\I: | Demand | ROTH | 3.92 | 3.9847 | 3.9847 | 4.2435 | 4.6291 | 4.9875 | 5.2853 | 5.4261 | 5.5499 | 5.6471 | 5.6779 | 5.7088 | \I: | Demand | ROTH | 3.92 | 3.9847 | 3.9847 | 4.2435 | 4.6291 | 4.9875 | 5.2853 | 5.4261 | 5.5499 | 5.6471 | 5.6779 | 5.7088
\I: | Demand | RRF | 8.08 | 8.2134 | 8.2134 | 8.7469 | 9.5416 | 10.2803 | 10.8943 | 11.1845 | 11.4396 | 11.6399 | 11.7035 | 11.7671 | \I: | Demand | RRF | 5.39 | 5.479 | 5.479 | 5.8348 | 6.365 | 6.8578 | 7.2674 | 7.4609 | 7.6311 | 7.7647 | 7.8072 | 7.8496
\I: | Demand | Rmot | 0.15 | 0.15248 | 0.15248 | 0.16238 | 0.17713 | 0.19085 | 0.20225 | 0.20763 | 0.21237 | 0.21609 | 0.21727 | 0.21845 | \I: | Demand | Rmot | 0.05 | 0.050825 | 0.050825 | 0.054127 | 0.059045 | 0.063616 | 0.067415 | 0.069211 | 0.07079 | 0.072029 | 0.072423 | 0.072816
| Demand | T_P_Car | 24.5265 | 25.2551 | 26.7123 | 26.7124 | 28.3684 | 30.9643 | 34.5465 | 37.8274 | 40.0771 | 42.6509 | 45.4064 | 47.8174 |  | Demand | T_P_Car | 8.1211 | 8.521 | 9.3206 | 9.3206 | 9.8985 | 10.8043 | 12.0542 | 13.199 | 13.9839 | 14.882 | 15.8435 | 16.6848
| Demand | T_C_Car | 5.0481 | 5.4838 | 6.3551 | 6.3551 | 7.0823 | 7.9395 | 9.1791 | 10.4482 | 11.5639 | 12.8545 | 14.2475 | 15.579 |  | Demand | T_C_Car | 2.2122 | 2.3578 | 2.649 | 2.649 | 2.9521 | 3.3094 | 3.8261 | 4.3551 | 4.8202 | 5.3582 | 5.9388 | 6.4938
| Demand | T_F_MTrk | 0.57948 | 0.59931 | 0.6389 | 0.63897 | 0.63668 | 0.68004 | 0.73017 | 0.76693 | 0.77663 | 0.79257 | 0.80702 | 0.80782 |  | Demand | T_F_MTrk | 0.24447 | 0.25232 | 0.268 | 0.26803 | 0.26708 | 0.28526 | 0.30629 | 0.32171 | 0.32578 | 0.33247 | 0.33853 | 0.33887
| Demand | T_F_HTrk | 0.43 | 0.44 | 0.46 | 0.49 | 0.52 | 0.56 | 0.59 | 0.6 | 0.61 | 0.62 | 0.63 | 0.63 |  | Demand | T_F_HTrk | 0.18 | 0.18 | 0.19 | 0.21 | 0.22 | 0.24 | 0.25 | 0.25 | 0.26 | 0.26 | 0.26 | 0.26
| Demand | T_F_VHTrk | 0.95 | 0.98 | 1.04 | 1.11 | 1.18 | 1.27 | 1.33 | 1.35 | 1.38 | 1.4 | 1.4 | 1.4 |  | Demand | T_F_VHTrk | 0.4 | 0.42 | 0.44 | 0.46 | 0.5 | 0.53 | 0.56 | 0.57 | 0.57 | 0.59 | 0.59 | 0.59
| Demand | T_P_Mcy | 0.29476 | 0.29762 | 0.3033 | 0.30333 | 0.318 | 0.33789 | 0.35813 | 0.36725 | 0.36054 | 0.36364 | 0.37595 | 0.38415 |  | Demand | T_P_Mcy | 0.11165 | 0.11299 | 0.1156 | 0.11567 | 0.12126 | 0.12884 | 0.13656 | 0.14004 | 0.13748 | 0.13866 | 0.14336 | 0.14648
| Demand | T_P_Bus | 0.17914 | 0.18947 | 0.2101 | 0.21013 | 0.23828 | 0.27242 | 0.31922 | 0.36796 | 0.41527 | 0.46853 | 0.52305 | 0.57665 |  | Demand | T_P_Bus | 0.086125 | 0.091041 | 0.1008 | 0.10087 | 0.11439 | 0.13078 | 0.15325 | 0.17665 | 0.19936 | 0.22492 | 0.2511 | 0.27683
| Demand | T_F_DSHIP | 1.969 | 1.7179 | 1.2158 | 1.2159 | 1.2308 | 1.294 | 1.391 | 1.4913 | 1.5938 | 1.6774 | 1.7483 | 1.8192 |  | Demand | T_F_DSHIP | 3.8911 | 3.395 | 2.4027 | 2.4028 | 2.4928 | 2.5861 | 2.6829 | 2.7834 | 2.8876 | 2.9957 | 3.1079 | 3.2242
| Demand | T_F_ISHIP | 10.9765 | 10.7809 | 10.3898 | 6.1832 | 6.7634 | 7.6792 | 9.0338 | 10.7634 | 11.8529 | 12.9504 | 13.7973 | 14.6891 |  | Demand | T_F_ISHIP | 3.0599 | 3.0054 | 2.8963 | 2.8964 | 2.7261 | 2.9819 | 3.3601 | 3.843 | 4.1472 | 4.4537 | 4.6901 | 4.9391
| Demand | T_O_JET | 8.1922 | 9.0324 | 10.7128 | 7.7129 | 8.7241 | 10.1928 | 12.1101 | 13.9462 | 17.1687 | 19.6659 | 22.4723 | 25.6261 |  | Demand | T_O_JET | 4.2202 | 4.6531 | 5.5187 | 5.5188 | 6.0397 | 6.7963 | 7.784 | 8.7299 | 10.3899 | 11.6764 | 13.1221 | 14.7468
| Demand | T_O_JET_Int | 32.2853 | 36.7623 | 45.7161 | 45.7161 | 49.3495 | 55.5605 | 64.4511 | 73.9914 | 84.8928 | 95.1406 | 102.7165 | 110.8957 |  | Demand | T_O_JET_Int | 8.0713 | 9.1906 | 11.429 | 11.429 | 12.2967 | 13.7758 | 15.8845 | 18.1654 | 20.7932 | 23.2654 | 25.0864 | 27.0498
| Demand | T_F_Rail | 1.6372 | 1.5017 | 1.2306 | 1.2307 | 1.2491 | 1.3227 | 1.4004 | 1.4572 | 1.4999 | 1.5442 | 1.5893 | 1.6345 |  | Demand | T_F_Rail | 0.56552 | 0.51847 | 0.4243 | 0.42437 | 0.40099 | 0.41337 | 0.43919 | 0.46044 | 0.47865 | 0.48958 | 0.49566 | 0.50175
| Demand | T_P_Rail | 0.22575 | 0.23595 | 0.2563 | 0.25634 | 0.43393 | 0.63068 | 0.91169 | 1.1036 | 1.2114 | 1.3215 | 1.4506 | 1.5928 |  | Demand | T_P_Rail | 0.025287 | 0.02169 | 0.0144 | 0.014498 | 0 | 0 | 0 | 0 | 0 | 0 | 0 | 0
|  |  | 2015 | 2016 |  | 2020 | 2025 | 2030 | 2035 | 2040 | 2045 | 2050 | 2055 | 2060
| GDP | Individualistic | 1 | 1.0667 |  | 1.1481 | 1.3968 | 1.6994 | 1.9227 | 2.1754 | 2.4018 | 2.6518 | 2.9278 | 3.2325
|  | Individualistic | 1 | 1.0667 |  | 1.1481 | 1.3968 | 1.6994 | 1.9227 | 2.1754 | 2.4018 | 2.6518 | 2.9278 | 3.2325
| Pop | Individualistic | 4611100 | 1.0165 |  | 1.0825 | 1.1809 | 1.2723 | 1.3483 | 1.3842 | 1.4158 | 1.4406 | 1.4485 | 1.4563
|  | Individualistic | 4611100 | 1.0165 |  | 1.0825 | 1.1809 | 1.2723 | 1.3483 | 1.3842 | 1.4158 | 1.4406 | 1.4485 | 1.4563
| Households | Individualistic | 1718420 | 1.0102 |  | 1.1172 | 1.2187 | 1.3656 | 1.4472 | 1.4857 | 1.516 | 1.5462 | 1.5547 | 1.5631
|  | Individualistic | 1718420 | 1.0102 |  | 1.1172 | 1.2187 | 1.3656 | 1.4472 | 1.4857 | 1.516 | 1.5462 | 1.5547 | 1.5631
| GDPP | Individualistic | 1 | 1.0493 |  | 1.0605 | 1.1828 | 1.3357 | 1.426 | 1.5716 | 1.6964 | 1.8408 | 2.0213 | 2.2196
|  | Individualistic | 1 | 1.0493 |  | 1.0605 | 1.1828 | 1.3357 | 1.426 | 1.5716 | 1.6964 | 1.8408 | 2.0213 | 2.2196
| ICHEM | Individualistic | 1 | 1.028 |  | 1.1802 | 1.3807 | 1.6798 | 1.9005 | 2.1503 | 0.9541 | 0.42334 | 0.18784 | 0.083344
|  | Individualistic | 1 | 1.028 |  | 1.1802 | 1.3807 | 1.6798 | 1.9005 | 2.1503 | 0.9541 | 0.42334 | 0.18784 | 0.083344
| IFOOD | Individualistic | 1 | 1.028 |  | 1.1802 | 1.3807 | 1.6798 | 1.9005 | 2.1503 | 1.8946 | 1.6693 | 1.4708 | 1.296
|  | Individualistic | 1 | 1.028 |  | 1.1802 | 1.3807 | 1.6798 | 1.9005 | 2.1503 | 1.8946 | 1.6693 | 1.4708 | 1.296
| IMET | Individualistic | 1 | 1.028 |  | 1.1802 | 1.3807 | 1.6798 | 1.9005 | 2.1503 | 1.8946 | 1.6693 | 1.4708 | 1.296
|  | Individualistic | 1 | 1.028 |  | 1.1802 | 1.3807 | 1.6798 | 1.9005 | 2.1503 | 1.8946 | 1.6693 | 1.4708 | 1.296
| IOTH | Individualistic | 1 | 1.028 |  | 1.1802 | 1.3807 | 1.6798 | 1.9005 | 2.1503 | 2.26 | 2.3753 | 2.4964 | 2.6238
|  | Individualistic | 1 | 1.028 |  | 1.1802 | 1.3807 | 1.6798 | 1.9005 | 2.1503 | 2.26 | 2.3753 | 2.4964 | 2.6238
| IWOD | Individualistic | 1 | 1.028 |  | 1.1802 | 1.3807 | 1.6798 | 1.9005 | 2.1503 | 2.4928 | 2.8898 | 3.3501 | 3.8837
|  | Individualistic | 1 | 1.028 |  | 1.1802 | 1.3807 | 1.6798 | 1.9005 | 2.1503 | 2.4928 | 2.8898 | 3.3501 | 3.8837
| Car VKT | Total VKm | 5.86 | 41 |  | 46.53 | 52.93 | 59.49 | 65.69 | 70.33 | 75.69 | 81.48 | 86.67 | 91.48
|  | Total VKm | 5.86 | 41 |  | 46.53 | 52.93 | 59.49 | 65.69 | 70.33 | 75.69 | 81.48 | 86.67 | 91.48
| Motorcycles, vkm | Individualistic | 14.0364 | 0.405 |  | 0.41 | 0.45 | 0.48 | 0.49 | 0.48 | 0.48 | 0.5 | 0.51 | 0.52
|  | Individualistic | 14.0364 | 0.405 |  | 0.41 | 0.45 | 0.48 | 0.49 | 0.48 | 0.48 | 0.5 | 0.51 | 0.52 | B.S.: for calculations
| Freight | Per capita | 32.6476 | 2.9 |  | 3.22 | 3.54 | 3.79 | 3.98 | 4.03 | 4.11 | 4.19 | 4.19 | 4.19
|  | Per capita | 32.6476 | 2.9 |  | 3.22 | 3.54 | 3.79 | 3.98 | 4.03 | 4.11 | 4.19 | 4.19 | 4.19
| BUS | Per capita | 0.35914 | 0.31 |  | 0.33 | 0.39 | 0.46 | 0.53 | 0.6 | 0.67 | 0.75 | 0.83 | 0.9
|  | Per capita | 0.35914 | 0.31 |  | 0.33 | 0.39 | 0.46 | 0.53 | 0.6 | 0.67 | 0.75 | 0.83 | 0.9
| Car VKT | Individualistic | 1 | 6.9966 |  | 7.9402 | 9.0324 | 10.1518 | 11.2098 | 12.0017 | 12.9163 | 13.9044 | 14.79 | 15.6109
|  | Individualistic | 1 | 6.9966 |  | 7.9402 | 9.0324 | 10.1518 | 11.2098 | 12.0017 | 12.9163 | 13.9044 | 14.79 | 15.6109
| Motorcycles, vkm | Individualistic | 1 | 0.028854 |  | 0.02921 | 0.032059 | 0.034197 | 0.034909 | 0.034197 | 0.034197 | 0.035622 | 0.036334 | 0.037046
|  | Individualistic | 1 | 0.028854 |  | 0.02921 | 0.032059 | 0.034197 | 0.034909 | 0.034197 | 0.034197 | 0.035622 | 0.036334 | 0.037046
| Freight | Individualistic | 1 | 0.088827 |  | 0.098629 | 0.10843 | 0.11609 | 0.12191 | 0.12344 | 0.12589 | 0.12834 | 0.12834 | 0.12834
|  | Individualistic | 1 | 0.088827 |  | 0.098629 | 0.10843 | 0.11609 | 0.12191 | 0.12344 | 0.12589 | 0.12834 | 0.12834 | 0.12834
Rail | NI | Individualistic | #REF! | #REF! |  | #REF! | #REF! | #REF! | #REF! | #REF! | #REF! | #REF! | #REF! | #REF!
| NI | Individualistic | #REF! | #REF! |  | #REF! | #REF! | #REF! | #REF! | #REF! | #REF! | #REF! | #REF! | #REF!
| SI | Individualistic | #REF! | #REF! |  | #REF! | #REF! | #REF! | #REF! | #REF! | #REF! | #REF! | #REF! | #REF!
| SI | Individualistic | #REF! | #REF! |  | #REF! | #REF! | #REF! | #REF! | #REF! | #REF! | #REF! | #REF! | #REF!
Coastal shipping | NI | Individualistic | #REF! | #REF! |  | #REF! | #REF! | #REF! | #REF! | #REF! | #REF! | #REF! | #REF! | #REF!
| NI | Individualistic | #REF! | #REF! |  | #REF! | #REF! | #REF! | #REF! | #REF! | #REF! | #REF! | #REF! | #REF!
| SI | Individualistic | #REF! | #REF! |  | #REF! | #REF! | #REF! | #REF! | #REF! | #REF! | #REF! | #REF! | #REF!
| SI | Individualistic | #REF! | #REF! |  | #REF! | #REF! | #REF! | #REF! | #REF! | #REF! | #REF! | #REF! | #REF!
| BUS | Individualistic | 1 | 0.86317 |  | 0.91886 | 1.0859 | 1.2808 | 1.4757 | 1.6707 | 1.8656 | 2.0883 | 2.3111 | 2.506
|  | Individualistic | 1 | 0.86317 |  | 0.91886 | 1.0859 | 1.2808 | 1.4757 | 1.6707 | 1.8656 | 2.0883 | 2.3111 | 2.506
| AGR | Individualistic | 1 | 1.028 | 1.0568 | 1.09 | 1.28 | 1.55 | 1.76 | 1.99 | 1.8 | 1.62 | 1.47 | 1.33
|  | Individualistic | 1 | 1.028 | 1.06 | 1.09 | 1.28 | 1.55 | 1.76 | 1.99 | 1.8 | 1.62 | 1.47 | 1.33
| Services | Individualistic | 1 | 1.028 | 1.0568 | 1.09 | 1.27 | 1.55 | 1.75 | 1.98 | 2.27 | 2.59 | 2.96 | 3.38
|  | Individualistic | 1 | 1.028 | 1.06 | 1.09 | 1.27 | 1.55 | 1.75 | 1.98 | 2.27 | 2.59 | 2.96 | 3.38
Note on AI1: Insert Table
Note on B2: Insert Table
Note on R2: Insert Table

## Dem_IND
TUI
North Island | [16 empty] | South Island
|  |  | ~TFM_INS-TS: Region=NI | [15 empty] | ~TFM_INS-TS: Region=SI
|  |  | TimeSlice | Attribute | Cset_CN | *2015 | *2018 | 2020 | 2025 | 2030 | 2035 | 2040 | 2045 | 2050 | 2055 | 2060 |  |  | TimeSlice | Attribute | Cset_CN | *2015 | *2018 | 2020 | 2025 | 2030 | 2035 | 2040 | 2045 | 2050 | 2055 | 2060
Aluminium | Process Heat: Furnace/Kiln |  |  | Demand | ALU-PH-FURN |  | 0 | 0 | 0 | 0 | 0 | 0 | 0 | 0 | 0 | 0 | Aluminium | Process Heat: Furnace/Kiln |  | Demand | ALU-PH-FURN |  | 14.6282 | 14.6282 | 14.6282 | 14.6282 | 14.6282 | 14.6282 | 14.6282 | 14.6282 | 14.6282 | 14.6282
Construction | Motive Power, Mobile |  |  | Demand | CNST-MoTP-Mob |  | 0.80268 | 0.90293 | 1.0157 | 1.1425 | 1.2303 | 1.3249 | 1.3449 | 1.3652 | 1.3857 | 1.4067 | Construction | Motive Power, Mobile |  | Demand | CNST-MoTP-Mob |  | 0.34639 | 0.38965 | 0.43831 | 0.49302 | 0.53094 | 0.57174 | 0.58037 | 0.58911 | 0.598 | 0.60703
Construction | Motive Power, Stationary |  |  | Demand | CNST-MoTP-Stat |  | 0.528 | 0.5939 | 0.668 | 0.7515 | 0.8092 | 0.8715 | 0.8846 | 0.8979 | 0.9115 | 0.9252 | Construction | Motive Power, Stationary |  | Demand | CNST-MoTP-Stat |  | 0.1547 | 0.174 | 0.1958 | 0.2202 | 0.2371 | 0.2554 | 0.2592 | 0.2631 | 0.2671 | 0.2711
Dairy | Process Heat: MVR Drying |  |  | Demand | DARY-PH-MVR_DRY |  | 6.6014 | 6.5658 | 6.5996 | 6.4257 | 6.2563 | 6.1678 | 6.1564 | 6.145 | 6.1338 | 6.1224 | Dairy | Process Heat: MVR Drying |  | Demand | DARY-PH-MVR_DRY |  | 2.7476 | 2.7328 | 2.7468 | 2.6745 | 2.604 | 2.5671 | 2.5624 | 2.5577 | 2.553 | 2.5482
Dairy | Process Heat: MVR Evaporation Preheat |  |  | Demand | DARY-PH-MVR_PRE |  | 1.7651 | 1.7556 | 1.7646 | 1.7181 | 1.6728 | 1.6492 | 1.6461 | 1.6431 | 1.6401 | 1.637 | Dairy | Process Heat: MVR Evaporation Preheat |  | Demand | DARY-PH-MVR_PRE |  | 0.7347 | 0.73073 | 0.73449 | 0.71514 | 0.6963 | 0.68644 | 0.68517 | 0.68391 | 0.68265 | 0.68139
Dairy | Process Heat: TVR Evaporation |  |  | Demand | DARY-PH-TVR_EVP |  | 1.4678 | 1.4599 | 1.4674 | 1.4287 | 1.3911 | 1.3714 | 1.3689 | 1.3663 | 1.3638 | 1.3613 | Dairy | Process Heat: TVR Evaporation |  | Demand | DARY-PH-TVR_EVP |  | 0.6109 | 0.6076 | 0.61073 | 0.59464 | 0.57897 | 0.57078 | 0.56972 | 0.56867 | 0.56762 | 0.56657
Dairy | Process Heat: TVR Drying |  |  | Demand | DARY-PH-TVR_DRY |  | 1.4276 | 1.4199 | 1.4272 | 1.3896 | 1.353 | 1.3338 | 1.3314 | 1.3289 | 1.3265 | 1.324 | Dairy | Process Heat: TVR Drying |  | Demand | DARY-PH-TVR_DRY |  | 0.5942 | 0.59099 | 0.59403 | 0.57838 | 0.56314 | 0.55517 | 0.55414 | 0.55312 | 0.55211 | 0.55108
Dairy | Process Heat: MVR Evaporation TVR |  |  | Demand | DARY-PH-MVR_TVR |  | 0.6946 | 0.69085 | 0.69441 | 0.67611 | 0.65829 | 0.64898 | 0.64778 | 0.64658 | 0.64539 | 0.6442 | Dairy | Process Heat: MVR Evaporation TVR |  | Demand | DARY-PH-MVR_TVR |  | 0.2891 | 0.28754 | 0.28902 | 0.2814 | 0.27399 | 0.27011 | 0.26961 | 0.26911 | 0.26862 | 0.26812
Dairy | Process Heat: MVR Fan |  |  | Demand | DARY-PH-MVR_Fan |  | 36.4393 | 36.2426 | 36.4291 | 35.4693 | 34.5346 | 34.046 | 33.9829 | 33.9203 | 33.8579 | 33.7953 | Dairy | Process Heat: MVR Fan |  | Demand | DARY-PH-MVR_Fan |  | 15.1668 | 15.0849 | 15.1626 | 14.7631 | 14.374 | 14.1706 | 14.1444 | 14.1183 | 14.0924 | 14.0663
Dairy | Pumping |  |  | Demand | DARY-Pump |  | 0.5599 | 0.55688 | 0.55974 | 0.545 | 0.53063 | 0.52313 | 0.52216 | 0.52119 | 0.52024 | 0.51927 | Dairy | Pumping |  | Demand | DARY-Pump |  | 0.233 | 0.23174 | 0.23293 | 0.2268 | 0.22082 | 0.2177 | 0.21729 | 0.21689 | 0.21649 | 0.21609
Dairy | Refrigeration |  |  | Demand | DARY-RFGR |  | 0.6679 | 0.66429 | 0.66771 | 0.65012 | 0.63299 | 0.62403 | 0.62288 | 0.62173 | 0.62059 | 0.61944 | Dairy | Refrigeration |  | Demand | DARY-RFGR |  | 0.278 | 0.2765 | 0.27792 | 0.2706 | 0.26347 | 0.25974 | 0.25926 | 0.25878 | 0.25831 | 0.25783
Dairy | Process Heat: Steam/Hot Water |  |  | Demand | DARY-PH-STM_HW |  | 0.4671 | 0.46458 | 0.46697 | 0.45467 | 0.44268 | 0.43642 | 0.43561 | 0.43481 | 0.43401 | 0.43321 | Dairy | Process Heat: Steam/Hot Water |  | Demand | DARY-PH-STM_HW |  | 0.1944 | 0.19335 | 0.19435 | 0.18923 | 0.18424 | 0.18163 | 0.1813 | 0.18096 | 0.18063 | 0.18029
Dairy | Motive Power, Stationary |  |  | Demand | DARY-MoTP-Stat |  | 0.1185 | 0.11786 | 0.11847 | 0.11535 | 0.11231 | 0.11072 | 0.11051 | 0.11031 | 0.11011 | 0.1099 | Dairy | Motive Power, Stationary |  | Demand | DARY-MoTP-Stat |  | 0.0493 | 0.049034 | 0.049286 | 0.047988 | 0.046723 | 0.046062 | 0.045977 | 0.045892 | 0.045808 | 0.045723
Dairy | Compressed Air |  |  | Demand | DARY-AIR |  | 0.1588 | 0.15794 | 0.15876 | 0.15457 | 0.1505 | 0.14837 | 0.1481 | 0.14782 | 0.14755 | 0.14728 | Dairy | Compressed Air |  | Demand | DARY-AIR |  | 0.0661 | 0.065743 | 0.066081 | 0.06434 | 0.062645 | 0.061759 | 0.061644 | 0.061531 | 0.061417 | 0.061304
Food | Process Heat: Steam/Hot Water |  |  | Demand | FOOD-PH-STM_HW |  | 7.5357 | 8.4766 | 9.5703 | 10.7007 | 11.5296 | 12.4339 | 12.8107 | 13.1875 | 13.6396 | 14.0164 | Food | Process Heat: Steam/Hot Water |  | Demand | FOOD-PH-STM_HW |  | 0.3401 | 0.38257 | 0.43193 | 0.48294 | 0.52035 | 0.56117 | 0.57817 | 0.59518 | 0.61558 | 0.63259
Food | Process Heat: Oven |  |  | Demand | FOOD-PH-OVN |  | 1.3387 | 1.5059 | 1.7001 | 1.901 | 2.0482 | 2.2089 | 2.2758 | 2.3427 | 2.423 | 2.49 | Food | Process Heat: Oven |  | Demand | FOOD-PH-OVN |  | 0.0754 | 0.084815 | 0.095758 | 0.10707 | 0.11536 | 0.12441 | 0.12818 | 0.13195 | 0.13647 | 0.14024
Food | Pumping |  |  | Demand | FOOD-Pump |  | 0.691 | 0.77728 | 0.87757 | 0.98122 | 1.0572 | 1.1401 | 1.1747 | 1.2092 | 1.2507 | 1.2853 | Food | Pumping |  | Demand | FOOD-Pump |  | 0.2166 | 0.24365 | 0.27508 | 0.30757 | 0.3314 | 0.35739 | 0.36822 | 0.37905 | 0.39205 | 0.40288
Food | Motive Power, Stationary |  |  | Demand | FOOD-MoTP-Stat |  | 0.4379 | 0.49258 | 0.55613 | 0.62182 | 0.66999 | 0.72253 | 0.74443 | 0.76633 | 0.7926 | 0.81449 | Food | Motive Power, Stationary |  | Demand | FOOD-MoTP-Stat |  | 0.1373 | 0.15444 | 0.17437 | 0.19497 | 0.21007 | 0.22654 | 0.23341 | 0.24028 | 0.24851 | 0.25538
Food | Refrigeration |  |  | Demand | FOOD-RFGR |  | 0.3537 | 0.39786 | 0.4492 | 0.50225 | 0.54116 | 0.58361 | 0.60129 | 0.61898 | 0.6402 | 0.65788 | Food | Refrigeration |  | Demand | FOOD-RFGR |  | 0.1109 | 0.12475 | 0.14084 | 0.15748 | 0.16968 | 0.18298 | 0.18853 | 0.19407 | 0.20073 | 0.20627
Food | Process Heat: Direct Heat |  |  | Demand | FOOD-PH-DirH |  | 0.064 | 0.071991 | 0.08128 | 0.09088 | 0.09792 | 0.1056 | 0.1088 | 0.112 | 0.11584 | 0.11904 | Food | Process Heat: Direct Heat |  | Demand | FOOD-PH-DirH |  | 0.0201 | 0.02261 | 0.025527 | 0.028542 | 0.030753 | 0.033165 | 0.03417 | 0.035175 | 0.036381 | 0.037386
Iron/Steel | Steel production (feedstock) |  |  | Demand | IIS-FDSTCK |  | 18.5 | 18.5 | 18.5 | 18.5 | 18.5 | 18.5 | 18.5 | 18.5 | 18.5 | 18.5 | Iron/Steel | Steel production (feedstock) |  | Demand | IIS-FDSTCK |  | 0 | 0 | 0 | 0 | 0 | 0 | 0 | 0 | 0 | 0
Iron/Steel | Process Heat: Furnace/Kiln |  |  | Demand | IIS-PH-FURN |  | 2.2187 | 2.2187 | 2.2187 | 2.2187 | 2.2187 | 2.2187 | 2.2187 | 2.2187 | 2.2187 | 2.2187 | Iron/Steel | Process Heat: Furnace/Kiln |  | Demand | IIS-PH-FURN |  | 0 | 0 | 0 | 0 | 0 | 0 | 0 | 0 | 0 | 0
Iron/Steel | Motive Power, Stationary |  |  | Demand | IIS-MoTP-Stat |  | 1.2123 | 1.3637 | 1.534 | 1.7255 | 1.8582 | 2.001 | 2.0312 | 2.0618 | 2.0929 | 2.1245 | Iron/Steel | Motive Power, Stationary |  | Demand | IIS-MoTP-Stat |  | 0 | 0 | 0 | 0 | 0 | 0 | 0 | 0 | 0 | 0
Meat | Process Heat: Steam/Hot Water |  |  | Demand | MEAT-PH-STM_HW |  | 1.9489 | 1.9164 | 1.9544 | 1.7885 | 1.6367 | 1.5633 | 1.5578 | 1.5524 | 1.5469 | 1.5415 | Meat | Process Heat: Steam/Hot Water |  | Demand | MEAT-PH-STM_HW |  | 0.8112 | 0.79766 | 0.8135 | 0.74445 | 0.68126 | 0.65069 | 0.64841 | 0.64615 | 0.64388 | 0.64163
Meat | Process Heat: Direct Heat |  |  | Demand | MEAT-PH-DirH |  | 0.0324 | 0.031859 | 0.032492 | 0.029734 | 0.02721 | 0.025989 | 0.025898 | 0.025808 | 0.025717 | 0.025627 | Meat | Process Heat: Direct Heat |  | Demand | MEAT-PH-DirH |  | 0.0135 | 0.013275 | 0.013538 | 0.012389 | 0.011338 | 0.010829 | 0.010791 | 0.010753 | 0.010715 | 0.010678
Meat | Refrigeration |  |  | Demand | MEAT-RFGR |  | 1.1699 | 1.1504 | 1.1732 | 1.0736 | 0.98251 | 0.93841 | 0.93512 | 0.93186 | 0.9286 | 0.92534 | Meat | Refrigeration |  | Demand | MEAT-RFGR |  | 0.4869 | 0.47878 | 0.48828 | 0.44684 | 0.40891 | 0.39056 | 0.38919 | 0.38783 | 0.38647 | 0.38512
Meat | Motive Power, Stationary |  |  | Demand | MEAT-MoTP-Stat |  | 0.4959 | 0.48762 | 0.49731 | 0.4551 | 0.41647 | 0.39778 | 0.39638 | 0.395 | 0.39362 | 0.39224 | Meat | Motive Power, Stationary |  | Demand | MEAT-MoTP-Stat |  | 0.2064 | 0.20296 | 0.20699 | 0.18942 | 0.17334 | 0.16556 | 0.16498 | 0.1644 | 0.16383 | 0.16325
Metal product manufacturing | Process Heat: Furnace/Kiln |  |  | Demand | METAL-PH-FURN |  | 1.6345 | 1.8386 | 2.0682 | 2.3264 | 2.5053 | 2.6979 | 2.7386 | 2.7799 | 2.8218 | 2.8643 | Metal product manufacturing | Process Heat: Furnace/Kiln |  | Demand | METAL-PH-FURN |  | 0.2797 | 0.3146 | 0.3539 | 0.3981 | 0.4287 | 0.4617 | 0.4686 | 0.4757 | 0.4829 | 0.4901
Metal product manufacturing | Motive Power, Stationary |  |  | Demand | METAL-MoTP-Stat |  | 0.8343 | 0.9385 | 1.0557 | 1.1875 | 1.2788 | 1.3771 | 1.3979 | 1.419 | 1.4404 | 1.4621 | Metal product manufacturing | Motive Power, Stationary |  | Demand | METAL-MoTP-Stat |  | 0.2052 | 0.2308 | 0.2597 | 0.2921 | 0.3145 | 0.3387 | 0.3438 | 0.349 | 0.3543 | 0.3596
Metal product manufacturing | Refrigeration |  |  | Demand | METAL-RFGR |  | 0.2174 | 0.2446 | 0.2751 | 0.3095 | 0.3333 | 0.3589 | 0.3643 | 0.3698 | 0.3754 | 0.381 | Metal product manufacturing | Refrigeration |  | Demand | METAL-RFGR |  | 0.0535 | 0.0602 | 0.0677 | 0.0761 | 0.082 | 0.0883 | 0.0896 | 0.091 | 0.0923 | 0.0937
Metal product manufacturing | Process Heat: Direct Heat |  |  | Demand | METAL-PH-DirH |  | 0.0322 | 0.0362 | 0.0408 | 0.0458 | 0.0494 | 0.0532 | 0.054 | 0.0548 | 0.0556 | 0.0565 | Metal product manufacturing | Process Heat: Direct Heat |  | Demand | METAL-PH-DirH |  | 0 | 0 | 0 | 0 | 0 | 0 | 0 | 0 | 0 | 0
Methanol | Methanol production (feedstock) |  |  | Demand | MTHOL-FDSTCK |  | 41.0689 | 41.0689 | 41.0689 | 41.0689 | 41.0689 | 41.0689 | 41.0689 | 0 | 0 | 0 | Methanol | Methanol production (feedstock) |  | Demand | MTHOL-FDSTCK |  | 0 | 0 | 0 | 0 | 0 | 0 | 0 | 0 | 0 | 0
Methanol | Process Heat: Reformer |  |  | Demand | MTHOL-PH_REFRM |  | 16.4618 | 16.4618 | 16.4618 | 16.4618 | 16.4618 | 16.4618 | 16.4618 | 0 | 0 | 0 | Methanol | Process Heat: Reformer |  | Demand | MTHOL-PH_REFRM |  | 0 | 0 | 0 | 0 | 0 | 0 | 0 | 0 | 0 | 0
Mineral | Process Heat: Furnace/Kiln |  |  | Demand | MNRL-PH-FURN |  | 3.9838 | 4.4812 | 5.0408 | 5.6702 | 6.1062 | 6.5757 | 6.6748 | 6.7754 | 6.8776 | 6.9812 | Mineral | Process Heat: Furnace/Kiln |  | Demand | MNRL-PH-FURN |  | 0 | 0 | 0 | 0 | 0 | 0 | 0 | 0 | 0 | 0
Mineral | Motive Power, Stationary |  |  | Demand | MNRL-MoTP-Stat |  | 0.5158 | 0.5802 | 0.6526 | 0.7341 | 0.7905 | 0.8513 | 0.8642 | 0.8772 | 0.8904 | 0.9038 | Mineral | Motive Power, Stationary |  | Demand | MNRL-MoTP-Stat |  | 0 | 0 | 0 | 0 | 0 | 0 | 0 | 0 | 0 | 0
Mineral | Process Heat: Steam/Hot Water |  |  | Demand | MNRL-PH-STM_HW |  | 0.4316 | 0.4854 | 0.5461 | 0.6142 | 0.6615 | 0.7123 | 0.7231 | 0.734 | 0.745 | 0.7563 | Mineral | Process Heat: Steam/Hot Water |  | Demand | MNRL-PH-STM_HW |  | 0 | 0 | 0 | 0 | 0 | 0 | 0 | 0 | 0 | 0
Mining | Motive Power, Mobile |  |  | Demand | MNNG-MoTP-Mob |  | 0.6409 | 0.7209 | 0.811 | 0.9122 | 0.9824 | 1.0579 | 1.0739 | 1.09 | 1.1065 | 1.1232 | Mining | Motive Power, Mobile |  | Demand | MNNG-MoTP-Mob |  | 0 | 0 | 0 | 0 | 0 | 0 | 0 | 0 | 0 | 0
Mining | Motive Power, Stationary |  |  | Demand | MNNG-MoTP-Stat |  | 1.081 | 1.216 | 1.3678 | 1.5386 | 1.6569 | 1.7843 | 1.8112 | 1.8385 | 1.8662 | 1.8943 | Mining | Motive Power, Stationary |  | Demand | MNNG-MoTP-Stat |  | 0 | 0 | 0 | 0 | 0 | 0 | 0 | 0 | 0 | 0
Mining | Process Heat: Steam/Hot Water |  |  | Demand | MNNG-PH-STM_HW |  | 0.1644 | 0.1849 | 0.208 | 0.234 | 0.252 | 0.2713 | 0.2754 | 0.2796 | 0.2838 | 0.2881 | Mining | Process Heat: Steam/Hot Water |  | Demand | MNNG-PH-STM_HW |  | 0 | 0 | 0 | 0 | 0 | 0 | 0 | 0 | 0 | 0
Other | Other - Electricity |  |  | Demand | OTH-ELC |  | 4.0838 | 4.5937 | 5.1673 | 5.8125 | 6.2594 | 6.7407 | 6.8423 | 6.9455 | 7.0502 | 7.1565 | Other | Other - Electricity |  | Demand | OTH-ELC |  | 1.3938 | 1.5679 | 1.7636 | 1.9839 | 2.1364 | 2.3007 | 2.3353 | 2.3705 | 2.4063 | 2.4426
Other | Other - Diesel |  |  | Demand | OTH-DSL |  | 4.0376 | 4.5417 | 5.1088 | 5.7467 | 6.1886 | 6.6645 | 6.7649 | 6.8669 | 6.9704 | 7.0755 | Other | Other - Diesel |  | Demand | OTH-DSL |  | 1.3781 | 1.5501 | 1.7437 | 1.9614 | 2.1122 | 2.2746 | 2.3089 | 2.3437 | 2.3791 | 2.4149
Other | Other - LPG |  |  | Demand | OTH-LPG |  | 2.6538 | 2.9852 | 3.3579 | 3.7772 | 4.0676 | 4.3804 | 4.4464 | 4.5134 | 4.5815 | 4.6506 | Other | Other - LPG |  | Demand | OTH-LPG |  | 0.9058 | 1.0189 | 1.1461 | 1.2892 | 1.3883 | 1.4951 | 1.5176 | 1.5405 | 1.5637 | 1.5873
Other | Other - Coal |  |  | Demand | OTH-COA |  | 1.0026 | 1.1278 | 1.2686 | 1.427 | 1.5367 | 1.6549 | 1.6798 | 1.7052 | 1.7309 | 1.757 | Other | Other - Coal |  | Demand | OTH-COA |  | 0.3422 | 0.3849 | 0.433 | 0.487 | 0.5245 | 0.5648 | 0.5733 | 0.582 | 0.5908 | 0.5997
Other | Other - Natural Gas |  |  | Demand | OTH-NGA |  | 1.0554 | 1.1871 | 1.3354 | 1.5021 | 1.6176 | 1.742 | 1.7682 | 1.7949 | 1.822 | 1.8494 | Other | Other - Natural Gas |  | Demand | OTH-NGA |  | 0 | 0 | 0 | 0 | 0 | 0 | 0 | 0 | 0 | 0
Other | Other - Petrol |  |  | Demand | OTH-PET |  | 0.0501 | 0.0564 | 0.0634 | 0.0714 | 0.0769 | 0.0828 | 0.084 | 0.0853 | 0.0866 | 0.0879 | Other | Other - Petrol |  | Demand | OTH-PET |  | 0.0171 | 0.0193 | 0.0217 | 0.0244 | 0.0262 | 0.0282 | 0.0287 | 0.0291 | 0.0295 | 0.03
Other | Other - Biogas |  |  | Demand | OTH-BGS |  | 0.0397 | 0.0447 | 0.0502 | 0.0565 | 0.0609 | 0.0655 | 0.0665 | 0.0675 | 0.0685 | 0.0696 | Other | Other - Biogas |  | Demand | OTH-BGS |  | 0.0136 | 0.0152 | 0.0171 | 0.0193 | 0.0208 | 0.0224 | 0.0227 | 0.023 | 0.0234 | 0.0237
Other | Other - Fuel Oil |  |  | Demand | OTH-FOL |  | 0.0083 | 0.0093 | 0.0105 | 0.0118 | 0.0127 | 0.0136 | 0.0138 | 0.014 | 0.0143 | 0.0145 | Other | Other - Fuel Oil |  | Demand | OTH-FOL |  | 0.0028 | 0.0032 | 0.0036 | 0.004 | 0.0043 | 0.0047 | 0.0047 | 0.0048 | 0.0049 | 0.0049
Petroleum/Chemicals | Process Heat: Steam/Hot Water |  |  | Demand | CHMCL-PH-STM_HW |  | 4.7526 | 5.346 | 6.0135 | 6.7644 | 7.2845 | 7.8446 | 5.6337 | 4.046 | 2.9057 | 2.0868 | Petroleum/Chemicals | Process Heat: Steam/Hot Water |  | Demand | CHMCL-PH-STM_HW |  | 0 | 0 | 0 | 0 | 0 | 0 | 0 | 0 | 0 | 0
Petroleum/Chemicals | Motive Power, Stationary |  |  | Demand | CHMCL-MoTP-Stat |  | 1.1517 | 1.2955 | 1.4573 | 1.6392 | 1.7653 | 1.901 | 1.3652 | 0.9805 | 0.7041 | 0.5057 | Petroleum/Chemicals | Motive Power, Stationary |  | Demand | CHMCL-MoTP-Stat |  | 0 | 0 | 0 | 0 | 0 | 0 | 0 | 0 | 0 | 0
Petroleum/Chemicals | Process Heat: Reformer |  |  | Demand | CHMCL-PH-REFRM |  | 1.5107 | 1.6994 | 1.9116 | 2.1503 | 2.3156 | 2.4936 | 1.7908 | 1.2861 | 0.9237 | 0.6633 | Petroleum/Chemicals | Process Heat: Reformer |  | Demand | CHMCL-PH-REFRM |  | 0 | 0 | 0 | 0 | 0 | 0 | 0 | 0 | 0 | 0
Petroleum/Chemicals | Process Heat: Direct Heat |  |  | Demand | CHMCL-PH-DirH |  | 0.5087 | 0.5722 | 0.6437 | 0.724 | 0.7797 | 0.8397 | 0.603 | 0.4331 | 0.311 | 0.2234 | Petroleum/Chemicals | Process Heat: Direct Heat |  | Demand | CHMCL-PH-DirH |  | 0 | 0 | 0 | 0 | 0 | 0 | 0 | 0 | 0 | 0
Petroleum/Chemicals | Process Heat: Furnace/Kiln |  |  | Demand | CHMCL-PH-FURN |  | 0.3352 | 0.377 | 0.4241 | 0.477 | 0.5137 | 0.5532 | 0.3973 | 0.2853 | 0.2049 | 0.1472 | Petroleum/Chemicals | Process Heat: Furnace/Kiln |  | Demand | CHMCL-PH-FURN |  | 0 | 0 | 0 | 0 | 0 | 0 | 0 | 0 | 0 | 0
Refining | Process Heat: Furnace/Kiln |  |  | Demand | REFI-PH-FURN |  | 2.3136 | 2.6025 | 2.9274 | 3.293 | 3.5462 | 3.8188 | 2.7426 | 1.9696 | 1.4145 | 1.0159 | Refining | Process Heat: Furnace/Kiln |  | Demand | REFI-PH-FURN |  | 0 | 0 | 0 | 0 | 0 | 0 | 0 | 0 | 0 | 0
Refining | Motive Power, Stationary |  |  | Demand | REFI-MoTP-Stat |  | 0.626 | 0.7042 | 0.7921 | 0.891 | 0.9595 | 1.0333 | 0.7421 | 0.5329 | 0.3827 | 0.2749 | Refining | Motive Power, Stationary |  | Demand | REFI-MoTP-Stat |  | 0 | 0 | 0 | 0 | 0 | 0 | 0 | 0 | 0 | 0
Refining | Process Heat: Steam/Hot Water |  |  | Demand | REFI-PH-STM_HW |  | 0.4176 | 0.4697 | 0.5284 | 0.5944 | 0.6401 | 0.6893 | 0.495 | 0.3555 | 0.2553 | 0.1834 | Refining | Process Heat: Steam/Hot Water |  | Demand | REFI-PH-STM_HW |  | 0 | 0 | 0 | 0 | 0 | 0 | 0 | 0 | 0 | 0
Urea | Urea production (feedstock) |  |  | Demand | UREA-FDSTCK |  | 3.9926 | 4.4912 | 5.052 | 5.6828 | 6.1197 | 6.5903 | 4.7329 | 3.399 | 2.4411 | 1.7531 | Urea | Urea production (feedstock) |  | Demand | UREA-FDSTCK |  | 0 | 0 | 0 | 0 | 0 | 0 | 0 | 0 | 0 | 0
Wood products | Process Heat: Steam/Hot Water |  |  | Demand | WOOD-PH-STM_HW |  | 14.0377 | 15.7905 | 17.7622 | 19.98 | 21.5163 | 23.1707 | 25.1141 | 27.2206 | 29.5037 | 31.9784 | Wood products | Process Heat: Steam/Hot Water |  | Demand | WOOD-PH-STM_HW |  | 3.1419 | 3.5343 | 3.9756 | 4.472 | 4.8158 | 5.1861 | 5.6211 | 6.0926 | 6.6036 | 7.1575
Wood products | Fans |  |  | Demand | WOOD-Fan |  | 95.017 | 106.8812 | 120.2269 | 135.2389 | 145.6375 | 156.8356 | 169.9902 | 184.2482 | 199.7021 | 216.4522 | Wood products | Fans |  | Demand | WOOD-Fan |  | 22.9306 | 25.7938 | 29.0146 | 32.6374 | 35.147 | 37.8494 | 41.024 | 44.4649 | 48.1945 | 52.2368
Wood products | Motive Power, Stationary |  |  | Demand | WOOD-MoTP-Stat |  | 0.9881 | 1.1115 | 1.2502 | 1.4064 | 1.5145 | 1.6309 | 1.7677 | 1.916 | 2.0767 | 2.2509 | Wood products | Motive Power, Stationary |  | Demand | WOOD-MoTP-Stat |  | 0.23846 | 0.26824 | 0.30171 | 0.33941 | 0.3655 | 0.39359 | 0.4266 | 0.46239 | 0.50117 | 0.54321
Wood products | Refiners |  |  | Demand | WOOD-Refin |  | 0.4873 | 0.5481 | 0.6166 | 0.6936 | 0.7469 | 0.8043 | 0.8718 | 0.9449 | 1.0242 | 1.1101 | Wood products | Refiners |  | Demand | WOOD-Refin |  | 0.1176 | 0.13227 | 0.14881 | 0.16739 | 0.18025 | 0.1941 | 0.21039 | 0.22803 | 0.24717 | 0.2679
Wood products | Pumping |  |  | Demand | WOOD-Pump |  | 0.3097 | 0.3483 | 0.3918 | 0.4407 | 0.4746 | 0.5111 | 0.554 | 0.6005 | 0.6508 | 0.7054 | Wood products | Pumping |  | Demand | WOOD-Pump |  | 0.07474 | 0.084055 | 0.094553 | 0.10635 | 0.11454 | 0.12334 | 0.1337 | 0.14492 | 0.15706 | 0.17023
Wood products | Process Heat: Furnace/Kiln |  |  | Demand | WOOD-PH-FURN |  | 0.2194 | 0.2468 | 0.2776 | 0.3122 | 0.3362 | 0.3621 | 0.3925 | 0.4254 | 0.4611 | 0.4997 | Wood products | Process Heat: Furnace/Kiln |  | Demand | WOOD-PH-FURN |  | 0 | 0 | 0 | 0 | 0 | 0 | 0 | 0 | 0 | 0
Wood products | Compressed Air |  |  | Demand | WOOD-AIR |  | 0.2466 | 0.2774 | 0.312 | 0.351 | 0.378 | 0.4071 | 0.4412 | 0.4782 | 0.5183 | 0.5618 | Wood products | Compressed Air |  | Demand | WOOD-AIR |  | 0.059512 | 0.066945 | 0.075295 | 0.084707 | 0.091223 | 0.098245 | 0.10647 | 0.1154 | 0.12508 | 0.13558
Wood pulp and paper | Process Heat: Steam/Hot Water |  |  | Demand | PLPPPR-PH-STM_HW |  | 30.8243 | 30.8243 | 30.8243 | 30.8243 | 30.8243 | 30.8243 | 30.8243 | 30.8243 | 30.8243 | 30.8243 | Wood pulp and paper | Process Heat: Steam/Hot Water |  | Demand | PLPPPR-PH-STM_HW |  | 0.0224 | 0.0224 | 0.0224 | 0.0224 | 0.0224 | 0.0224 | 0.0224 | 0.0224 | 0.0224 | 0.0224
Wood pulp and paper | Refiners |  |  | Demand | PLPPPR-Refin |  | 2.2727 | 2.2727 | 2.2727 | 2.2727 | 2.2727 | 2.2727 | 2.2727 | 2.2727 | 2.2727 | 2.2727 | Wood pulp and paper | Refiners |  | Demand | PLPPPR-Refin |  | 0.0033 | 0.0033 | 0.0033 | 0.0033 | 0.0033 | 0.0033 | 0.0033 | 0.0033 | 0.0033 | 0.0033
Wood pulp and paper | Process Heat: Furnace/Kiln |  |  | Demand | PLPPPR-PH-FURN |  | 0.7775 | 0.7775 | 0.7775 | 0.7775 | 0.7775 | 0.7775 | 0.7775 | 0.7775 | 0.7775 | 0.7775 | Wood pulp and paper | Process Heat: Furnace/Kiln |  | Demand | PLPPPR-PH-FURN |  | 0 | 0 | 0 | 0 | 0 | 0 | 0 | 0 | 0 | 0
Wood pulp and paper | Pumping |  |  | Demand | PLPPPR-Pump |  | 0.6236 | 0.6236 | 0.6236 | 0.6236 | 0.6236 | 0.6236 | 0.6236 | 0.6236 | 0.6236 | 0.6236 | Wood pulp and paper | Pumping |  | Demand | PLPPPR-Pump |  | 0.0009 | 0.0009 | 0.0009 | 0.0009 | 0.0009 | 0.0009 | 0.0009 | 0.0009 | 0.0009 | 0.0009
Wood pulp and paper | Motive Power, Stationary |  |  | Demand | PLPPPR-MoTP-Stat |  | 0.4504 | 0.4504 | 0.4504 | 0.4504 | 0.4504 | 0.4504 | 0.4504 | 0.4504 | 0.4504 | 0.4504 | Wood pulp and paper | Motive Power, Stationary |  | Demand | PLPPPR-MoTP-Stat |  | 0.0007 | 0.0007 | 0.0007 | 0.0007 | 0.0007 | 0.0007 | 0.0007 | 0.0007 | 0.0007 | 0.0007
Wood pulp and paper | Fans |  |  | Demand | PLPPPR-Fan |  | 9.7816 | 9.7816 | 9.7816 | 9.7816 | 9.7816 | 9.7816 | 9.7816 | 9.7816 | 9.7816 | 9.7816 | Wood pulp and paper | Fans |  | Demand | PLPPPR-Fan |  | 0.0142 | 0.0142 | 0.0142 | 0.0142 | 0.0142 | 0.0142 | 0.0142 | 0.0142 | 0.0142 | 0.0142
Wood pulp and paper | Process Heat: Direct Heat |  |  | Demand | PLPPPR-PH-DirH |  | 0.154 | 0.154 | 0.154 | 0.154 | 0.154 | 0.154 | 0.154 | 0.154 | 0.154 | 0.154 | Wood pulp and paper | Process Heat: Direct Heat |  | Demand | PLPPPR-PH-DirH |  | 0 | 0 | 0 | 0 | 0 | 0 | 0 | 0 | 0 | 0
Wood pulp and paper | Compressed Air |  |  | Demand | PLPPPR-AIR |  | 0.068 | 0.068 | 0.068 | 0.068 | 0.068 | 0.068 | 0.068 | 0.068 | 0.068 | 0.068 | Wood pulp and paper | Compressed Air |  | Demand | PLPPPR-AIR |  | 0.0001 | 0.0001 | 0.0001 | 0.0001 | 0.0001 | 0.0001 | 0.0001 | 0.0001 | 0.0001 | 0.0001
| Demand for meat/Dairy (from Agricultural Demands spreadsheet) |  |  |  |  | 2020: *assumes no productivity improvements
| Driver | Subsector | Code | Relativity | 2018 | 2020 | 2025 | 2030 | 2035 | 2040 | 2045 | 2050 | 2055 | 2060
| Land-Use | Dairy | DCF | Kea | 1 | 0.99617 | 0.98765 | 0.98046 | 0.96998 | 0.95632 | 0.94285 | 0.92958 | 0.91649 | 0.90358
| Land-Use | Dairy | DCF | Tui | 1 | 0.9946 | 0.99972 | 0.97338 | 0.94773 | 0.93432 | 0.93259 | 0.93087 | 0.92916 | 0.92744
| Land-Use | Livestock | LIVE | Kea | 1 | 0.98331 | 1.0028 | 0.9715 | 0.94115 | 0.89891 | 0.84644 | 0.79704 | 0.75052 | 0.70671
| Land-Use | Livestock | LIVE | Tui | 1 | 0.98331 | 1.0028 | 0.91772 | 0.83982 | 0.80213 | 0.79932 | 0.79653 | 0.79374 | 0.79096
|  |  | FOOD | Kea | 1 | 1.0612 | 1.13 | 1.2 | 1.29 | 1.39 | 1.51 | 1.65 | 1.81 | 1.98
|  |  | FOOD | Tui | 1 | 1.1249 | 1.27 | 1.42 | 1.53 | 1.65 | 1.7 | 1.75 | 1.81 | 1.86
[5 empty] | OTH-Unkn |  | 95.017 | 106.881 | 120.226 | 135.238 | 145.637 | 156.835 | 169.99 | 184.248 | 199.702 | 216.452 | [6 empty] | 22.93 | 25.793 | 29.014 | 32.637 | 35.146 | 37.849 | 41.024 | 44.464 | 48.194 | 52.236
[5 empty] | CHMCL-ELCTRNCS |  | 0.988 | 1.111 | 1.25 | 1.406 | 1.514 | 1.63 | 1.767 | 1.916 | 2.076 | 2.25 | [6 empty] | 0.238 | 0.268 | 0.301 | 0.339 | 0.365 | 0.393 | 0.426 | 0.462 | 0.501 | 0.543
[5 empty] | CHMCL-LGHT |  | 0.487 | 0.548 | 0.616 | 0.693 | 0.746 | 0.804 | 0.871 | 0.944 | 1.024 | 1.11 | [6 empty] | 0.117 | 0.132 | 0.148 | 0.167 | 0.18 | 0.194 | 0.21 | 0.228 | 0.247 | 0.267
[5 empty] | CHMCL-MoTP-Stat |  | 0.309 | 0.348 | 0.391 | 0.44 | 0.474 | 0.511 | 0.554 | 0.6 | 0.65 | 0.705 | [6 empty] | 0.074 | 0.084 | 0.094 | 0.106 | 0.114 | 0.123 | 0.133 | 0.144 | 0.157 | 0.17
[5 empty] | CHMCL-PH-DirH |  | 0.219 | 0.246 | 0.277 | 0.312 | 0.336 | 0.362 | 0.392 | 0.425 | 0.461 | 0.499 | [6 empty] | 0 | 0 | 0 | 0 | 0 | 0 | 0 | 0 | 0 | 0
[5 empty] | CHMCL-PH-Stm |  | 0.246 | 0.277 | 0.312 | 0.351 | 0.378 | 0.407 | 0.441 | 0.478 | 0.518 | 0.561 | [6 empty] | 0.059 | 0.066 | 0.075 | 0.084 | 0.091 | 0.098 | 0.106 | 0.115 | 0.125 | 0.135
[5 empty] | CHMCL-Pump |  | 30.824 | 30.824 | 30.824 | 30.824 | 30.824 | 30.824 | 30.824 | 30.824 | 30.824 | 30.824 | [6 empty] | 0.022 | 0.022 | 0.022 | 0.022 | 0.022 | 0.022 | 0.022 | 0.022 | 0.022 | 0.022
[5 empty] | REFI-Flare |  | 2.272 | 2.272 | 2.272 | 2.272 | 2.272 | 2.272 | 2.272 | 2.272 | 2.272 | 2.272 | [6 empty] | 0.003 | 0.003 | 0.003 | 0.003 | 0.003 | 0.003 | 0.003 | 0.003 | 0.003 | 0.003
[5 empty] | REFI-MoTP-Stat |  | 0.777 | 0.777 | 0.777 | 0.777 | 0.777 | 0.777 | 0.777 | 0.777 | 0.777 | 0.777 | [6 empty] | 0 | 0 | 0 | 0 | 0 | 0 | 0 | 0 | 0 | 0
[5 empty] | REFI-PH-DirH |  | 0.623 | 0.623 | 0.623 | 0.623 | 0.623 | 0.623 | 0.623 | 0.623 | 0.623 | 0.623 | [6 empty] | 0 | 0 | 0 | 0 | 0 | 0 | 0 | 0 | 0 | 0
[5 empty] | REFI-PH-FURN |  | 0.45 | 0.45 | 0.45 | 0.45 | 0.45 | 0.45 | 0.45 | 0.45 | 0.45 | 0.45 | [6 empty] | 0 | 0 | 0 | 0 | 0 | 0 | 0 | 0 | 0 | 0
[5 empty] | REFI-PH-Stm |  | 9.781 | 9.781 | 9.781 | 9.781 | 9.781 | 9.781 | 9.781 | 9.781 | 9.781 | 9.781 | [6 empty] | 0.014 | 0.014 | 0.014 | 0.014 | 0.014 | 0.014 | 0.014 | 0.014 | 0.014 | 0.014
[5 empty] | REFI-Pump |  | 0.154 | 0.154 | 0.154 | 0.154 | 0.154 | 0.154 | 0.154 | 0.154 | 0.154 | 0.154 | [6 empty] | 0 | 0 | 0 | 0 | 0 | 0 | 0 | 0 | 0 | 0
[5 empty] | UREA-ELCTRNCS |  | 0.068 | 0.068 | 0.068 | 0.068 | 0.068 | 0.068 | 0.068 | 0.068 | 0.068 | 0.068 | [6 empty] | 0 | 0 | 0 | 0 | 0 | 0 | 0 | 0 | 0 | 0
[5 empty] | UREA-LGHT |  | #REF! | #REF! | #REF! | #REF! | #REF! | #REF! | #REF! | #REF! | #REF! | #REF! | [6 empty] | #REF! | #REF! | #REF! | #REF! | #REF! | #REF! | #REF! | #REF! | #REF! | #REF!
[5 empty] | UREA-MotP-cmpr |  | #REF! | #REF! | #REF! | #REF! | #REF! | #REF! | #REF! | #REF! | #REF! | #REF! | [6 empty] | #REF! | #REF! | #REF! | #REF! | #REF! | #REF! | #REF! | #REF! | #REF! | #REF!
[5 empty] | UREA-MoTP-Stat |  | #REF! | #REF! | #REF! | #REF! | #REF! | #REF! | #REF! | #REF! | #REF! | #REF! | [6 empty] | #REF! | #REF! | #REF! | #REF! | #REF! | #REF! | #REF! | #REF! | #REF! | #REF!
[5 empty] | UREA-PH-Stm |  | #REF! | #REF! | #REF! | #REF! | #REF! | #REF! | #REF! | #REF! | #REF! | #REF! | [6 empty] | #REF! | #REF! | #REF! | #REF! | #REF! | #REF! | #REF! | #REF! | #REF! | #REF!
[5 empty] | UREA-SH |  | #REF! | #REF! | #REF! | #REF! | #REF! | #REF! | #REF! | #REF! | #REF! | #REF! | [6 empty] | #REF! | #REF! | #REF! | #REF! | #REF! | #REF! | #REF! | #REF! | #REF! | #REF!
[5 empty] | UREA-FDSTCK |  | #REF! | #REF! | #REF! | #REF! | #REF! | #REF! | #REF! | #REF! | #REF! | #REF! | [6 empty] | #REF! | #REF! | #REF! | #REF! | #REF! | #REF! | #REF! | #REF! | #REF! | #REF!
[5 empty] | WOOD-LGHT |  | #REF! | #REF! | #REF! | #REF! | #REF! | #REF! | #REF! | #REF! | #REF! | #REF! | [6 empty] | #REF! | #REF! | #REF! | #REF! | #REF! | #REF! | #REF! | #REF! | #REF! | #REF!
[5 empty] | WOOD-MoTP-Stat |  | #REF! | #REF! | #REF! | #REF! | #REF! | #REF! | #REF! | #REF! | #REF! | #REF! | [6 empty] | #REF! | #REF! | #REF! | #REF! | #REF! | #REF! | #REF! | #REF! | #REF! | #REF!
[5 empty] | WOOD-PH-FURN |  | #REF! | #REF! | #REF! | #REF! | #REF! | #REF! | #REF! | #REF! | #REF! | #REF! | [6 empty] | #REF! | #REF! | #REF! | #REF! | #REF! | #REF! | #REF! | #REF! | #REF! | #REF!
[5 empty] | WOOD-PH-Stm |  | #REF! | #REF! | #REF! | #REF! | #REF! | #REF! | #REF! | #REF! | #REF! | #REF! | [6 empty] | #REF! | #REF! | #REF! | #REF! | #REF! | #REF! | #REF! | #REF! | #REF! | #REF!
[5 empty] | WOOD-Pump |  | #REF! | #REF! | #REF! | #REF! | #REF! | #REF! | #REF! | #REF! | #REF! | #REF! | [6 empty] | #REF! | #REF! | #REF! | #REF! | #REF! | #REF! | #REF! | #REF! | #REF! | #REF!
[5 empty] | PLPPPR-ELCTRNCS |  | #REF! | #REF! | #REF! | #REF! | #REF! | #REF! | #REF! | #REF! | #REF! | #REF! | [6 empty] | #REF! | #REF! | #REF! | #REF! | #REF! | #REF! | #REF! | #REF! | #REF! | #REF!
[5 empty] | PLPPPR-LGHT |  | #REF! | #REF! | #REF! | #REF! | #REF! | #REF! | #REF! | #REF! | #REF! | #REF! | [6 empty] | #REF! | #REF! | #REF! | #REF! | #REF! | #REF! | #REF! | #REF! | #REF! | #REF!
[5 empty] | PLPPPR-MoTP-Stat |  | #REF! | #REF! | #REF! | #REF! | #REF! | #REF! | #REF! | #REF! | #REF! | #REF! | [6 empty] | #REF! | #REF! | #REF! | #REF! | #REF! | #REF! | #REF! | #REF! | #REF! | #REF!
[5 empty] | PLPPPR-PH-DirH |  | #REF! | #REF! | #REF! | #REF! | #REF! | #REF! | #REF! | #REF! | #REF! | #REF! | [6 empty] | #REF! | #REF! | #REF! | #REF! | #REF! | #REF! | #REF! | #REF! | #REF! | #REF!
[5 empty] | PLPPPR-PH-FURN |  | #REF! | #REF! | #REF! | #REF! | #REF! | #REF! | #REF! | #REF! | #REF! | #REF! | [6 empty] | #REF! | #REF! | #REF! | #REF! | #REF! | #REF! | #REF! | #REF! | #REF! | #REF!
[5 empty] | PLPPPR-PH-Stm |  | #REF! | #REF! | #REF! | #REF! | #REF! | #REF! | #REF! | #REF! | #REF! | #REF! | [6 empty] | #REF! | #REF! | #REF! | #REF! | #REF! | #REF! | #REF! | #REF! | #REF! | #REF!
[5 empty] | PLPPPR-Pump |  | #REF! | #REF! | #REF! | #REF! | #REF! | #REF! | #REF! | #REF! | #REF! | #REF! | [6 empty] | #REF! | #REF! | #REF! | #REF! | #REF! | #REF! | #REF! | #REF! | #REF! | #REF!
[5 empty] | PLPPPR-SH |  | #REF! | #REF! | #REF! | #REF! | #REF! | #REF! | #REF! | #REF! | #REF! | #REF! | [6 empty] | #REF! | #REF! | #REF! | #REF! | #REF! | #REF! | #REF! | #REF! | #REF! | #REF!

## Dem_AGR
~TFM_INS-TS: Region=NI | [12 empty] | ~TFM_INS-TS: Region=SI
TimeSlice | Attribute | Cset_CN | *2018 | 2020 | 2025 | 2030 | 2035 | 2040 | 2045 | 2050 | 2055 | 2060 | TimeSlice | Attribute | Cset_CN | *2018 | 2020 | 2025 | 2030 | 2035 | 2040 | 2045 | 2050 | 2055 | 2060
| Demand | ADCF-MoTP-Stat | 0.60426 | 0.5965 | 0.59359 | 0.57077 | 0.54882 | 0.53432 | 0.5267 | 0.51919 | 0.51179 | 0.50449 |  | Demand | ADCF-MoTP-Stat | 0.41243 | 0.40714 | 0.40515 | 0.38957 | 0.37459 | 0.36469 | 0.35949 | 0.35437 | 0.34931 | 0.34433
| Demand | ADCF-IRG | 0.14716 | 0.1431 | 0.13957 | 0.13087 | 0.12272 | 0.11651 | 0.112 | 0.10766 | 0.10349 | 0.099486 |  | Demand | ADCF-IRG | 0.93587 | 0.91003 | 0.88758 | 0.83227 | 0.78041 | 0.74094 | 0.71225 | 0.68467 | 0.65816 | 0.63268
| Demand | ADCF-WH | 1.2336 | 1.2178 | 1.2118 | 1.1652 | 1.1204 | 1.0908 | 1.0753 | 1.0599 | 1.0448 | 1.0299 |  | Demand | ADCF-WH | 0.84198 | 0.83117 | 0.82712 | 0.79531 | 0.76473 | 0.74453 | 0.73391 | 0.72344 | 0.71313 | 0.70296
| Demand | ADCF-MoTP-Mob-Trac | 0.21328 | 0.20897 | 0.20587 | 0.19549 | 0.18562 | 0.17847 | 0.17373 | 0.16912 | 0.16463 | 0.16026 |  | Demand | ADCF-MoTP-Mob-Trac | 0.15562 | 0.15246 | 0.15021 | 0.14263 | 0.13543 | 0.13021 | 0.12676 | 0.12339 | 0.12011 | 0.11693
| Demand | ADCF-MoTP-Mob-MTr | 0.068645 | 0.067255 | 0.066259 | 0.062917 | 0.059743 | 0.057439 | 0.055914 | 0.05443 | 0.052985 | 0.051578 |  | Demand | ADCF-MoTP-Mob-MTr | 0.050084 | 0.04907 | 0.048344 | 0.045905 | 0.043589 | 0.041909 | 0.040796 | 0.039713 | 0.038658 | 0.037632
| Demand | ADCF-MoTP-Mob-Uti | 0.063071 | 0.061794 | 0.060879 | 0.057808 | 0.054892 | 0.052775 | 0.051374 | 0.05001 | 0.048682 | 0.04739 |  | Demand | ADCF-MoTP-Mob-Uti | 0.046018 | 0.045086 | 0.044418 | 0.042178 | 0.04005 | 0.038506 | 0.037483 | 0.036488 | 0.035519 | 0.034576
| Demand | ADCF-MoTP-Mob-Bike | 0.039352 | 0.038555 | 0.037984 | 0.036068 | 0.034249 | 0.032928 | 0.032054 | 0.031203 | 0.030374 | 0.029568 |  | Demand | ADCF-MoTP-Mob-Bike | 0.028712 | 0.028131 | 0.027714 | 0.026316 | 0.024988 | 0.024025 | 0.023387 | 0.022766 | 0.022162 | 0.021573
| Demand | ADCF-PUMP | 0.53126 | 0.52444 | 0.52189 | 0.50182 | 0.48252 | 0.46977 | 0.46308 | 0.45647 | 0.44996 | 0.44355 |  | Demand | ADCF-PUMP | 0.36261 | 0.35795 | 0.35621 | 0.34251 | 0.32934 | 0.32064 | 0.31607 | 0.31156 | 0.30712 | 0.30274
| Demand | ADCF-RFGR | 2.005 | 1.9792 | 1.9696 | 1.8938 | 1.821 | 1.7729 | 1.7476 | 1.7227 | 1.6981 | 1.6739 |  | Demand | ADCF-RFGR | 1.3685 | 1.3509 | 1.3443 | 1.2926 | 1.2429 | 1.2101 | 1.1928 | 1.1758 | 1.159 | 1.1425
| Demand | ADCF-LIG | 0.00702 | 0.00693 | 0.006896 | 0.006631 | 0.006376 | 0.006207 | 0.006119 | 0.006031 | 0.005945 | 0.005861 |  | Demand | ADCF-LIG | 0.004791 | 0.00473 | 0.004707 | 0.004526 | 0.004352 | 0.004237 | 0.004176 | 0.004117 | 0.004058 | 0.004
| Demand | ALIVE-IRG | 0.044329 | 0.042616 | 0.042173 | 0.037167 | 0.032756 | 0.03013 | 0.028916 | 0.02775 | 0.026631 | 0.025558 |  | Demand | ALIVE-IRG | 0.48083 | 0.46225 | 0.45744 | 0.40315 | 0.3553 | 0.32682 | 0.31364 | 0.301 | 0.28887 | 0.27722
| Demand | ALIVE-MoTP-Mob-Trac | 0.0898 | 0.086984 | 0.08695 | 0.0776 | 0.069256 | 0.06451 | 0.062693 | 0.060928 | 0.059212 | 0.057544 |  | Demand | ALIVE-MoTP-Mob-Trac | 0.11573 | 0.1121 | 0.11206 | 0.10001 | 0.089254 | 0.083138 | 0.080796 | 0.078521 | 0.076309 | 0.07416
| Demand | ALIVE-MoTP-Mob-MTr | 0.00562 | 0.005444 | 0.005441 | 0.004856 | 0.004334 | 0.004037 | 0.003923 | 0.003813 | 0.003706 | 0.003601 |  | Demand | ALIVE-MoTP-Mob-MTr | 0.007243 | 0.007015 | 0.007013 | 0.006259 | 0.005586 | 0.005203 | 0.005056 | 0.004914 | 0.004776 | 0.004641
| Demand | ALIVE-MoTP-Mob-Uti | 0.010327 | 0.010003 | 0.009999 | 0.008924 | 0.007964 | 0.007419 | 0.00721 | 0.007007 | 0.006809 | 0.006618 |  | Demand | ALIVE-MoTP-Mob-Uti | 0.013309 | 0.012892 | 0.012887 | 0.011501 | 0.010264 | 0.009561 | 0.009292 | 0.00903 | 0.008776 | 0.008528
| Demand | ALIVE-MoTP-Mob-Bike | 0.01654 | 0.016021 | 0.016015 | 0.014293 | 0.012756 | 0.011882 | 0.011547 | 0.011222 | 0.010906 | 0.010599 |  | Demand | ALIVE-MoTP-Mob-Bike | 0.021315 | 0.020647 | 0.020639 | 0.01842 | 0.016439 | 0.015312 | 0.014881 | 0.014462 | 0.014055 | 0.013659
| Demand | ALIVE-LIG | 0.025109 | 0.024505 | 0.024743 | 0.022361 | 0.020208 | 0.019061 | 0.018758 | 0.01846 | 0.018167 | 0.017878 |  | Demand | ALIVE-LIG | 0.032359 | 0.031581 | 0.031887 | 0.028817 | 0.026043 | 0.024565 | 0.024175 | 0.023791 | 0.023413 | 0.02304
| Demand | AHORT-IRG | 0.11691 | 0.11509 | 0.11296 | 0.10314 | 0.1005 | 0.097956 | 0.095486 | 0.093094 | 0.089655 | 0.086343 |  | Demand | AHORT-IRG | 0.48654 | 0.47897 | 0.47009 | 0.42922 | 0.41827 | 0.40766 | 0.39739 | 0.38743 | 0.37312 | 0.35934
| Demand | AHORT-MoTP-Mob-Trac | 0.10748 | 0.10661 | 0.10569 | 0.09772 | 0.096432 | 0.095177 | 0.093952 | 0.092757 | 0.090462 | 0.088223 |  | Demand | AHORT-MoTP-Mob-Trac | 0.13404 | 0.13296 | 0.13181 | 0.12187 | 0.12027 | 0.1187 | 0.11717 | 0.11568 | 0.11282 | 0.11003
| Demand | AHORT-MoTP-Mob-MTr | 0.006726 | 0.006672 | 0.006614 | 0.006115 | 0.006035 | 0.005956 | 0.00588 | 0.005805 | 0.005661 | 0.005521 |  | Demand | AHORT-MoTP-Mob-MTr | 0.008388 | 0.008321 | 0.008249 | 0.007627 | 0.007527 | 0.007428 | 0.007333 | 0.00724 | 0.00706 | 0.006886
| Demand | AHORT-MoTP-Mob-Uti | 0.01236 | 0.01226 | 0.012154 | 0.011238 | 0.01109 | 0.010945 | 0.010804 | 0.010667 | 0.010403 | 0.010146 |  | Demand | AHORT-MoTP-Mob-Uti | 0.015415 | 0.01529 | 0.015158 | 0.014015 | 0.013831 | 0.013651 | 0.013475 | 0.013304 | 0.012974 | 0.012653
| Demand | AHORT-MoTP-Stat | 0.056635 | 0.056177 | 0.055692 | 0.051494 | 0.050816 | 0.050154 | 0.049508 | 0.048879 | 0.047669 | 0.046489 |  | Demand | AHORT-MoTP-Stat | 0.070633 | 0.070062 | 0.069458 | 0.064222 | 0.063375 | 0.06255 | 0.061745 | 0.06096 | 0.059451 | 0.05798
| Demand | AHORT-LIG | 0.001853 | 0.001852 | 0.001855 | 0.001737 | 0.001736 | 0.001735 | 0.001734 | 0.001733 | 0.001712 | 0.001691 |  | Demand | AHORT-LIG | 0.002312 | 0.00231 | 0.002313 | 0.002166 | 0.002164 | 0.002163 | 0.002162 | 0.002162 | 0.002135 | 0.002108
| Demand | AINDC-SH | 2.1534 | 2.2704 | 2.3713 | 2.451 | 2.4716 | 2.4374 | 2.3956 | 2.3469 | 2.2927 | 2.2361 |  | Demand | AINDC-SH | 1.1956 | 1.2605 | 1.3166 | 1.3608 | 1.3723 | 1.3533 | 1.3301 | 1.303 | 1.2729 | 1.2415
| Demand | AINDC-LIG | 0.001854 | 0.00197 | 0.002078 | 0.002175 | 0.002221 | 0.002218 | 0.002207 | 0.00219 | 0.002166 | 0.002139 |  | Demand | AINDC-LIG | 0.001029 | 0.001094 | 0.001154 | 0.001208 | 0.001233 | 0.001231 | 0.001226 | 0.001216 | 0.001203 | 0.001188
| Demand | AFORE-MoTP-Stat | 0.15217 | 0.15496 | 0.16554 | 0.17572 | 0.18837 | 0.2035 | 0.22093 | 0.24045 | 0.23746 | 0.2345 |  | Demand | AFORE-MoTP-Stat | 0.053577 | 0.05456 | 0.058285 | 0.061868 | 0.066325 | 0.071651 | 0.077788 | 0.08466 | 0.083607 | 0.082568
| Demand | AFORE-MoTP-Mob-GB | 0.065501 | 0.066703 | 0.071257 | 0.075638 | 0.081087 | 0.087598 | 0.095101 | 0.1035 | 0.10222 | 0.10094 |  | Demand | AFORE-MoTP-Mob-GB | 0.023063 | 0.023486 | 0.025089 | 0.026632 | 0.02855 | 0.030843 | 0.033485 | 0.036443 | 0.03599 | 0.035542
| Demand | AFORE-MoTP-Mob-CY | 0.051523 | 0.052469 | 0.056051 | 0.059497 | 0.063783 | 0.068905 | 0.074807 | 0.081416 | 0.080403 | 0.079403 |  | Demand | AFORE-MoTP-Mob-CY | 0.018141 | 0.018474 | 0.019735 | 0.020949 | 0.022458 | 0.024261 | 0.026339 | 0.028666 | 0.028309 | 0.027957
| Demand | AFORE-LIG | 0.005937 | 0.006 | 0.006346 | 0.006652 | 0.007042 | 0.007513 | 0.008055 | 0.008657 | 0.008443 | 0.008234 |  | Demand | AFORE-LIG | 0.00209 | 0.002113 | 0.002234 | 0.002342 | 0.00248 | 0.002645 | 0.002836 | 0.003048 | 0.002973 | 0.002899
| Demand | AFISH-BOAT | 0.15598 | 0.15258 | 0.14835 | 0.14316 | 0.13804 | 0.13301 | 0.12816 | 0.12348 | 0.11898 | 0.11464 |  | Demand | AFISH-BOAT | 0.33721 | 0.32986 | 0.32072 | 0.30949 | 0.29843 | 0.28755 | 0.27706 | 0.26696 | 0.25723 | 0.24785
| Demand | AFISH-RFGR | 0.074651 | 0.074134 | 0.073543 | 0.072773 | 0.071958 | 0.071099 | 0.070249 | 0.06941 | 0.068581 | 0.067762 |  | Demand | AFISH-RFGR | 0.16139 | 0.16027 | 0.15899 | 0.15733 | 0.15557 | 0.15371 | 0.15187 | 0.15006 | 0.14827 | 0.14649
| Demand | AFISH-LIG | 0.000911 | 0.000904 | 0.000897 | 0.000888 | 0.000878 | 0.000867 | 0.000857 | 0.000847 | 0.000837 | 0.000827 |  | Demand | AFISH-LIG | 0.001969 | 0.001955 | 0.001939 | 0.001919 | 0.001898 | 0.001875 | 0.001853 | 0.00183 | 0.001809 | 0.001787
| Demand | AOTH-ELC | 0.011645 | 0.011472 | 0.011244 | 0.010966 | 0.010694 | 0.01043 | 0.010171 | 0.00992 | 0.009674 | 0.009435 |  | Demand | AOTH-ELC | 0.011645 | 0.011472 | 0.011244 | 0.010966 | 0.010694 | 0.01043 | 0.010171 | 0.00992 | 0.009674 | 0.009435
| Demand | AOTH-NGA | 0.000621 | 0.000612 | 0.0006 | 0.000585 | 0.00057 | 0.000556 | 0.000542 | 0.000529 | 0.000516 | 0.000503 | \I: | Demand | AOTH-NGA | 0 | 0 | 0 | 0 | 0 | 0 | 0 | 0 | 0 | 0
| Demand | AOTH-FOL | 0.015942 | 0.015704 | 0.015393 | 0.015012 | 0.01464 | 0.014278 | 0.013924 | 0.01358 | 0.013244 | 0.012916 |  | Demand | AOTH-FOL | 0.015942 | 0.015704 | 0.015393 | 0.015012 | 0.01464 | 0.014278 | 0.013924 | 0.01358 | 0.013244 | 0.012916
| Demand | AOTH-LPG | 0.055428 | 0.054601 | 0.053517 | 0.052192 | 0.0509 | 0.049641 | 0.048412 | 0.047214 | 0.046045 | 0.044905 |  | Demand | AOTH-LPG | 0.055428 | 0.054601 | 0.053517 | 0.052192 | 0.0509 | 0.049641 | 0.048412 | 0.047214 | 0.046045 | 0.044905
| Demand | AOTH-PET | 0.006942 | 0.006839 | 0.006703 | 0.006537 | 0.006375 | 0.006218 | 0.006064 | 0.005914 | 0.005767 | 0.005624 |  | Demand | AOTH-PET | 0.006942 | 0.006839 | 0.006703 | 0.006537 | 0.006375 | 0.006218 | 0.006064 | 0.005914 | 0.005767 | 0.005624
Note on B4: Insert Table
Note on P4: Insert Table

## Dem_COM
~TFM_INS-TS: Region=NI | [13 empty] | ~TFM_INS-TS: Region=SI
TimeSlice | Attribute | Cset_CN | *2018 | 2020 | 2025 | 2030 | 2035 | 2040 | 2045 | 2050 | 2055 | 2060 |  | TimeSlice | Attribute | Cset_CN | *2018 | 2020 | 2025 | 2030 | 2035 | 2040 | 2045 | 2050 | 2055 | 2060
| Demand | C_EDU-OTH | 0.079 | 0.085823 | 0.092915 | 0.1002 | 0.1049 | 0.10687 | 0.10797 | 0.10852 | 0.10875 | 0.10882 |  |  | Demand | C_EDU-OTH | 0.022 | 0.0239 | 0.025875 | 0.027903 | 0.029213 | 0.029761 | 0.030069 | 0.03022 | 0.030286 | 0.030303
| Demand | C_EDU-LT | 0.073 | 0.079305 | 0.085859 | 0.092589 | 0.096935 | 0.098754 | 0.099774 | 0.10027 | 0.10049 | 0.10055 |  |  | Demand | C_EDU-LT | 0.02 | 0.021727 | 0.023523 | 0.025367 | 0.026557 | 0.027056 | 0.027335 | 0.027473 | 0.027533 | 0.027549
| Demand | C_EDU-SH | 1.748 | 1.899 | 2.0559 | 2.2171 | 2.3211 | 2.3647 | 2.3891 | 2.4011 | 2.4064 | 2.4077 |  |  | Demand | C_EDU-SH | 0.332 | 0.36067 | 0.39048 | 0.42109 | 0.44085 | 0.44913 | 0.45377 | 0.45604 | 0.45704 | 0.45731
| Demand | C_EDU-WH | 0.128 | 0.13906 | 0.15055 | 0.16235 | 0.16997 | 0.17316 | 0.17495 | 0.17582 | 0.17621 | 0.17631 |  |  | Demand | C_EDU-WH | 0.026 | 0.028246 | 0.03058 | 0.032977 | 0.034525 | 0.035173 | 0.035536 | 0.035714 | 0.035792 | 0.035813
| Demand | C_EDU-MPM | 0.068 | 0.073873 | 0.079978 | 0.086247 | 0.090295 | 0.09199 | 0.09294 | 0.093407 | 0.093611 | 0.093665 |  |  | Demand | C_EDU-MPM | 0.018 | 0.019555 | 0.021171 | 0.02283 | 0.023902 | 0.02435 | 0.024602 | 0.024725 | 0.024779 | 0.024794
| Demand | C_EDU-MPS | 0.007 | 0.0076046 | 0.008233 | 0.0088784 | 0.0092951 | 0.0094696 | 0.0095673 | 0.0096154 | 0.0096364 | 0.009642 |  |  | Demand | C_EDU-MPS | 0.002 | 0.0021727 | 0.0023523 | 0.0025367 | 0.0026557 | 0.0027056 | 0.0027335 | 0.0027473 | 0.0027533 | 0.0027549
| Demand | C_EDU-RF | 0.002 | 0.0021727 | 0.0023523 | 0.0025367 | 0.0026557 | 0.0027056 | 0.0027335 | 0.0027473 | 0.0027533 | 0.0027549 |  |  | Demand | C_EDU-RF | 0 | 0 | 0 | 0 | 0 | 0 | 0 | 0 | 0 | 0
| Demand | C_EDU-SC | 0.354 | 0.38457 | 0.41636 | 0.44899 | 0.47007 | 0.47889 | 0.48383 | 0.48626 | 0.48733 | 0.48761 |  |  | Demand | C_EDU-SC | 0.098 | 0.10646 | 0.11526 | 0.1243 | 0.13013 | 0.13257 | 0.13394 | 0.13462 | 0.13491 | 0.13499
| Demand | C_HLTH-OTH | 0.16 | 0.17382 | 0.18818 | 0.20293 | 0.21246 | 0.21645 | 0.21868 | 0.21978 | 0.22026 | 0.22039 |  |  | Demand | C_HLTH-OTH | 0.057 | 0.061923 | 0.06704 | 0.072295 | 0.075689 | 0.077109 | 0.077906 | 0.078297 | 0.078468 | 0.078514
| Demand | C_HLTH-LT | 0.05 | 0.054318 | 0.058807 | 0.063417 | 0.066394 | 0.06764 | 0.068338 | 0.068681 | 0.068832 | 0.068872 |  |  | Demand | C_HLTH-LT | 0.018 | 0.019555 | 0.021171 | 0.02283 | 0.023902 | 0.02435 | 0.024602 | 0.024725 | 0.024779 | 0.024794
| Demand | C_HLTH-SH | 1.98 | 2.151 | 2.3288 | 2.5113 | 2.6292 | 2.6785 | 2.7062 | 2.7198 | 2.7257 | 2.7273 |  |  | Demand | C_HLTH-SH | 0.249 | 0.27051 | 0.29286 | 0.31582 | 0.33064 | 0.33685 | 0.34032 | 0.34203 | 0.34278 | 0.34298
| Demand | C_HLTH-WH | 0.473 | 0.51385 | 0.55632 | 0.59992 | 0.62808 | 0.63987 | 0.64648 | 0.64973 | 0.65115 | 0.65152 |  |  | Demand | C_HLTH-WH | 0.15 | 0.16296 | 0.17642 | 0.19025 | 0.19918 | 0.20292 | 0.20501 | 0.20604 | 0.20649 | 0.20661
| Demand | C_HLTH-PH | 0.214 | 0.23248 | 0.2517 | 0.27142 | 0.28416 | 0.2895 | 0.29249 | 0.29396 | 0.2946 | 0.29477 |  |  | Demand | C_HLTH-PH | 0.077 | 0.08365 | 0.090563 | 0.097662 | 0.10225 | 0.10417 | 0.10524 | 0.10577 | 0.106 | 0.10606
| Demand | C_HLTH-MPM | 0.008 | 0.008691 | 0.0094092 | 0.010147 | 0.010623 | 0.010822 | 0.010934 | 0.010989 | 0.011013 | 0.011019 |  |  | Demand | C_HLTH-MPM | 0.003 | 0.0032591 | 0.0035284 | 0.003805 | 0.0039836 | 0.0040584 | 0.0041003 | 0.0041209 | 0.0041299 | 0.0041323
| Demand | C_HLTH-MPS | 0.045 | 0.048887 | 0.052927 | 0.057075 | 0.059754 | 0.060876 | 0.061504 | 0.061813 | 0.061948 | 0.061984 |  |  | Demand | C_HLTH-MPS | 0.016 | 0.017382 | 0.018818 | 0.020293 | 0.021246 | 0.021645 | 0.021868 | 0.021978 | 0.022026 | 0.022039
| Demand | C_HLTH-RF | 0.088 | 0.0956 | 0.1035 | 0.11161 | 0.11685 | 0.11905 | 0.12028 | 0.12088 | 0.12114 | 0.12121 |  |  | Demand | C_HLTH-RF | 0.032 | 0.034764 | 0.037637 | 0.040587 | 0.042492 | 0.043289 | 0.043736 | 0.043956 | 0.044052 | 0.044078
| Demand | C_HLTH-SC | 0.547 | 0.59424 | 0.64335 | 0.69378 | 0.72635 | 0.73998 | 0.74762 | 0.75137 | 0.75302 | 0.75345 |  |  | Demand | C_HLTH-SC | 0.197 | 0.21401 | 0.2317 | 0.24986 | 0.26159 | 0.2665 | 0.26925 | 0.2706 | 0.2712 | 0.27135
| Demand | C_OFFC-OTH | 1.616 | 1.7411 | 1.9989 | 2.3644 | 2.6035 | 2.6558 | 2.6957 | 2.7308 | 2.7663 | 2.8023 |  |  | Demand | C_OFFC-OTH | 0.493 | 0.53117 | 0.60982 | 0.72133 | 0.79425 | 0.81021 | 0.82239 | 0.83308 | 0.84392 | 0.85489
| Demand | C_OFFC-LT | 0.399 | 0.42989 | 0.49355 | 0.58379 | 0.64281 | 0.65573 | 0.66558 | 0.67424 | 0.68301 | 0.69189 |  |  | Demand | C_OFFC-LT | 0.122 | 0.13145 | 0.15091 | 0.1785 | 0.19655 | 0.2005 | 0.20351 | 0.20616 | 0.20884 | 0.21156
| Demand | C_OFFC-SH | 5.881 | 6.3363 | 7.2746 | 8.6047 | 9.4746 | 9.665 | 9.8103 | 9.9379 | 10.0671 | 10.198 |  |  | Demand | C_OFFC-SH | 1.492 | 1.6075 | 1.8456 | 2.183 | 2.4037 | 2.452 | 2.4888 | 2.5212 | 2.554 | 2.5872
| Demand | C_OFFC-WH | 0.585 | 0.63029 | 0.72363 | 0.85594 | 0.94247 | 0.9614 | 0.97585 | 0.98855 | 1.0014 | 1.0144 |  |  | Demand | C_OFFC-WH | 0.174 | 0.18747 | 0.21523 | 0.25459 | 0.28032 | 0.28596 | 0.29025 | 0.29403 | 0.29785 | 0.30173
| Demand | C_OFFC-MPM | 0.211 | 0.22734 | 0.261 | 0.30872 | 0.33993 | 0.34676 | 0.35198 | 0.35655 | 0.36119 | 0.36589 |  |  | Demand | C_OFFC-MPM | 0.064 | 0.068955 | 0.079166 | 0.093641 | 0.10311 | 0.10518 | 0.10676 | 0.10815 | 0.10956 | 0.11098
| Demand | C_OFFC-MPS | 0.488 | 0.52578 | 0.60364 | 0.71401 | 0.78619 | 0.80199 | 0.81405 | 0.82463 | 0.83536 | 0.84622 |  |  | Demand | C_OFFC-MPS | 0.149 | 0.16054 | 0.18431 | 0.21801 | 0.24005 | 0.24487 | 0.24855 | 0.25178 | 0.25506 | 0.25838
| Demand | C_OFFC-SC | 4.427 | 4.7697 | 5.4761 | 6.4773 | 7.1321 | 7.2754 | 7.3848 | 7.4809 | 7.5781 | 7.6767 |  |  | Demand | C_OFFC-SC | 1.352 | 1.4567 | 1.6724 | 1.9782 | 2.1781 | 2.2219 | 2.2553 | 2.2846 | 2.3144 | 2.3445
| Demand | C_WSR-OTH | 0.508 | 0.53115 | 0.5906 | 0.67456 | 0.72441 | 0.72797 | 0.73522 | 0.74404 | 0.75296 | 0.762 |  |  | Demand | C_WSR-OTH | 0.155 | 0.16206 | 0.1802 | 0.20582 | 0.22103 | 0.22212 | 0.22433 | 0.22702 | 0.22974 | 0.2325
| Demand | C_WSR-CK | 1.104 | 1.1543 | 1.2835 | 1.466 | 1.5743 | 1.582 | 1.5978 | 1.617 | 1.6364 | 1.656 |  |  | Demand | C_WSR-CK | 0.255 | 0.26662 | 0.29646 | 0.33861 | 0.36363 | 0.36542 | 0.36906 | 0.37348 | 0.37796 | 0.3825
| Demand | C_WSR-LT | 0.304 | 0.31786 | 0.35343 | 0.40367 | 0.43351 | 0.43563 | 0.43998 | 0.44525 | 0.45059 | 0.456 |  |  | Demand | C_WSR-LT | 0.093 | 0.097239 | 0.10812 | 0.12349 | 0.13262 | 0.13327 | 0.1346 | 0.13621 | 0.13785 | 0.1395
| Demand | C_WSR-SH | 4.451 | 4.6539 | 5.1747 | 5.9103 | 6.3472 | 6.3783 | 6.4419 | 6.5191 | 6.5973 | 6.6765 |  |  | Demand | C_WSR-SH | 0.854 | 0.89292 | 0.99286 | 1.134 | 1.2178 | 1.2238 | 1.236 | 1.2508 | 1.2658 | 1.281
| Demand | C_WSR-WH | 2.071 | 2.1654 | 2.4077 | 2.75 | 2.9533 | 2.9677 | 2.9973 | 3.0333 | 3.0697 | 3.1065 |  |  | Demand | C_WSR-WH | 0.471 | 0.49247 | 0.54758 | 0.62543 | 0.67165 | 0.67494 | 0.68167 | 0.68985 | 0.69812 | 0.7065
| Demand | C_WSR-MPM | 0.04 | 0.041823 | 0.046504 | 0.053115 | 0.05704 | 0.05732 | 0.057892 | 0.058586 | 0.059289 | 0.06 |  |  | Demand | C_WSR-MPM | 0.012 | 0.012547 | 0.013951 | 0.015934 | 0.017112 | 0.017196 | 0.017367 | 0.017576 | 0.017787 | 0.018
| Demand | C_WSR-MPS | 0.954 | 0.99748 | 1.1091 | 1.2668 | 1.3604 | 1.3671 | 1.3807 | 1.3973 | 1.414 | 1.431 |  |  | Demand | C_WSR-MPS | 0.291 | 0.30426 | 0.33832 | 0.38641 | 0.41497 | 0.417 | 0.42116 | 0.42621 | 0.43132 | 0.4365
| Demand | C_WSR-RF | 7.314 | 7.6474 | 8.5032 | 9.712 | 10.4298 | 10.481 | 10.5855 | 10.7124 | 10.8409 | 10.9709 |  |  | Demand | C_WSR-RF | 2.234 | 2.3358 | 2.5972 | 2.9665 | 3.1857 | 3.2013 | 3.2332 | 3.272 | 3.3113 | 3.351
| Demand | C_WSR-SC | 0.949 | 0.99225 | 1.1033 | 1.2601 | 1.3533 | 1.3599 | 1.3735 | 1.39 | 1.4066 | 1.4235 |  |  | Demand | C_WSR-SC | 0.29 | 0.30322 | 0.33715 | 0.38508 | 0.41354 | 0.41557 | 0.41971 | 0.42475 | 0.42984 | 0.435
| Demand | C_OTH-OTH | 0.237 | 0.2478 | 0.27554 | 0.3147 | 0.33796 | 0.33962 | 0.34301 | 0.34712 | 0.35128 | 0.3555 |  |  | Demand | C_OTH-OTH | 0.073 | 0.076327 | 0.08487 | 0.096934 | 0.1041 | 0.10461 | 0.10565 | 0.10692 | 0.1082 | 0.1095
| Demand | C_OTH-LT | 0.102 | 0.10665 | 0.11859 | 0.13544 | 0.14545 | 0.14617 | 0.14762 | 0.14939 | 0.15119 | 0.153 |  |  | Demand | C_OTH-LT | 0.031 | 0.032413 | 0.036041 | 0.041164 | 0.044206 | 0.044423 | 0.044866 | 0.045404 | 0.045949 | 0.0465
| Demand | C_OTH-SH | 2.296 | 2.4006 | 2.6693 | 3.0488 | 3.2741 | 3.2902 | 3.323 | 3.3628 | 3.4032 | 3.444 |  |  | Demand | C_OTH-SH | 0.385 | 0.40255 | 0.4476 | 0.51123 | 0.54901 | 0.55171 | 0.55721 | 0.56389 | 0.57065 | 0.5775
| Demand | C_OTH-WH | 2.435 | 2.546 | 2.8309 | 3.2334 | 3.4723 | 3.4894 | 3.5241 | 3.5664 | 3.6092 | 3.6525 |  |  | Demand | C_OTH-WH | 0.025 | 0.026139 | 0.029065 | 0.033197 | 0.03565 | 0.035825 | 0.036182 | 0.036616 | 0.037055 | 0.0375
| Demand | C_OTH-MPM | 0.114 | 0.1192 | 0.13254 | 0.15138 | 0.16256 | 0.16336 | 0.16499 | 0.16697 | 0.16897 | 0.171 |  |  | Demand | C_OTH-MPM | 0.035 | 0.036595 | 0.040691 | 0.046475 | 0.04991 | 0.050155 | 0.050655 | 0.051263 | 0.051877 | 0.0525
| Demand | C_OTH-MPS | 0.245 | 0.25617 | 0.28484 | 0.32533 | 0.34937 | 0.35109 | 0.35459 | 0.35884 | 0.36314 | 0.3675 |  |  | Demand | C_OTH-MPS | 0.075 | 0.078418 | 0.087195 | 0.09959 | 0.10695 | 0.10748 | 0.10855 | 0.10985 | 0.11117 | 0.1125
| Demand | C_OTH-SC | 1.011 | 1.0571 | 1.1754 | 1.3425 | 1.4417 | 1.4488 | 1.4632 | 1.4808 | 1.4985 | 1.5165
Tui |  |  | 2060: Tui
Education | 2018 | 2021 | 2025 | 2030 | 2035 | 2040 | 2045 | 2050 | 2055 | 2060 |  | Education | 2018 | 2020 | 2025 | 2030 | 2035 | 2040 | 2045 | 2050 | 2055 | 2060
Intermediate Heat (100-300 C), Cooking | 0 | 0 | 0 | 0 | 0 | 0 | 0 | 0 | 0 | 0 |  | Intermediate Heat (100-300 C), Cooking
Intermediate Heat (100-300 C), Process Requirements | 0 | 0 | 0 | 0 | 0 | 0 | 0 | 0 | 0 | 0 |  | Intermediate Heat (100-300 C), Process Requirements
Electronics and Other Electrical Uses | 113.1273 | 122.8981 | 133.0542 | 143.4839 | 150.2187 | 153.038 | 154.6184 | 155.3948 | 155.7347 | 155.8251 | C_EDU-OTH | Electronics and Other Electrical Uses | 1 | 1.0864 | 1.1761 | 1.2683 | 1.3279 | 1.3528 | 1.3668 | 1.3736 | 1.3766 | 1.3774
Lighting | 607.1084 | 659.5439 | 714.0477 | 770.0197 | 806.1628 | 821.2927 | 829.7739 | 833.9404 | 835.7649 | 836.2499 | C_EDU-LT | Lighting | 1 | 1.0864 | 1.1761 | 1.2683 | 1.3279 | 1.3528 | 1.3668 | 1.3736 | 1.3766 | 1.3774
Low Temperature Heat (<100 C), Space Heating | 2183.6199 | 2372.2174 | 2568.2542 | 2769.5718 | 2899.5696 | 2953.9882 | 2984.4933 | 2999.479 | 3006.0413 | 3007.7855 | C_EDU-SH | Low Temperature Heat (<100 C), Space Heating | 1 | 1.0864 | 1.1761 | 1.2683 | 1.3279 | 1.3528 | 1.3668 | 1.3736 | 1.3766 | 1.3774
Low Temperature Heat (<100 C), Water Heating | 193.0062 | 209.676 | 227.0033 | 244.7974 | 256.2877 | 261.0977 | 263.794 | 265.1185 | 265.6986 | 265.8527 | C_EDU-WH | Low Temperature Heat (<100 C), Water Heating | 1 | 1.0864 | 1.1761 | 1.2683 | 1.3279 | 1.3528 | 1.3668 | 1.3736 | 1.3766 | 1.3774
Motive Power, Mobile | 559.7256 | 608.0687 | 658.3186 | 709.9222 | 743.2445 | 757.1935 | 765.0129 | 768.8542 | 770.5363 | 770.9834 | C_EDU-MPM | Motive Power, Mobile | 1 | 1.0864 | 1.1761 | 1.2683 | 1.3279 | 1.3528 | 1.3668 | 1.3736 | 1.3766 | 1.3774
Motive Power, Stationary | 14.6421 | 15.9067 | 17.2212 | 18.5711 | 19.4428 | 19.8077 | 20.0122 | 20.1127 | 20.1567 | 20.1684 | C_EDU-MPS | Motive Power, Stationary | 1 | 1.0864 | 1.1761 | 1.2683 | 1.3279 | 1.3528 | 1.3668 | 1.3736 | 1.3766 | 1.3774
Refrigeration | 2.0265 | 2.2015 | 2.3834 | 2.5702 | 2.6909 | 2.7414 | 2.7697 | 2.7836 | 2.7897 | 2.7913 | C_EDU-RF | Refrigeration | 1 | 1.0864 | 1.1761 | 1.2683 | 1.3279 | 1.3528 | 1.3668 | 1.3736 | 1.3766 | 1.3774
Space Cooling | 129.3444 | 140.5158 | 152.1279 | 164.0527 | 171.753 | 174.9764 | 176.7833 | 177.671 | 178.0597 | 178.163 | C_EDU-SC | Space Cooling | 1 | 1.0864 | 1.1761 | 1.2683 | 1.3279 | 1.3528 | 1.3668 | 1.3736 | 1.3766 | 1.3774
Total | 3802.6005 | 4131.0281 | 4472.4104 | 4822.989 | 5049.3699 | 5144.1355 | 5197.2577 | 5223.3541 | 5234.7819 | 5237.8193 |  | Total | 1 | 1.0864 | 1.1761 | 1.2683 | 1.3279 | 1.3528 | 1.3668 | 1.3736 | 1.3766 | 1.3774
Healthcare | 2018 | 2021 | 2025 | 2030 | 2035 | 2040 | 2045 | 2050 | 2055 | 2060 |  | Healthcare | 2018 | 2020 | 2025 | 2030 | 2035 | 2040 | 2045 | 2050 | 2055 | 2060
Intermediate Heat (100-300 C), Cooking | 0 | 0 | 0 | 0 | 0 | 0 | 0 | 0 | 0 | 0 |  | Intermediate Heat (100-300 C), Cooking
Intermediate Heat (100-300 C), Process Requirements | 582.2869 | 632.5786 | 684.854 | 738.5376 | 773.203 | 787.7143 | 795.8489 | 799.845 | 801.5949 | 802.06 | C_HLTH-PH | Intermediate Heat (100-300 C), Process Requirements | 1 | 1.0864 | 1.1761 | 1.2683 | 1.3279 | 1.3528 | 1.3668 | 1.3736 | 1.3766 | 1.3774
Electronics and Other Electrical Uses | 242.1681 | 263.0839 | 284.8248 | 307.1514 | 321.5684 | 327.6036 | 330.9866 | 332.6486 | 333.3764 | 333.5698 | C_HLTH-OTH | Electronics and Other Electrical Uses | 1 | 1.0864 | 1.1761 | 1.2683 | 1.3279 | 1.3528 | 1.3668 | 1.3736 | 1.3766 | 1.3774
Lighting | 444.4323 | 482.8175 | 522.7169 | 563.6911 | 590.1495 | 601.2254 | 607.4341 | 610.4841 | 611.8197 | 612.1747 | C_HLTH-LT | Lighting | 1 | 1.0864 | 1.1761 | 1.2683 | 1.3279 | 1.3528 | 1.3668 | 1.3736 | 1.3766 | 1.3774
Low Temperature Heat (<100 C), Space Heating | 2234.2707 | 2427.2429 | 2627.8268 | 2833.8141 | 2966.8274 | 3022.5082 | 3053.7209 | 3069.0542 | 3075.7688 | 3077.5534 | C_HLTH-SH | Low Temperature Heat (<100 C), Space Heating | 1 | 1.0864 | 1.1761 | 1.2683 | 1.3279 | 1.3528 | 1.3668 | 1.3736 | 1.3766 | 1.3774
Low Temperature Heat (<100 C), Water Heating | 698.5028 | 758.832 | 821.5408 | 885.9389 | 927.523 | 944.9305 | 954.6886 | 959.4823 | 961.5814 | 962.1394 | C_HLTH-WH | Low Temperature Heat (<100 C), Water Heating | 1 | 1.0864 | 1.1761 | 1.2683 | 1.3279 | 1.3528 | 1.3668 | 1.3736 | 1.3766 | 1.3774
Motive Power, Mobile | 75.9242 | 82.4817 | 89.2979 | 96.2977 | 100.8177 | 102.7098 | 103.7705 | 104.2916 | 104.5197 | 104.5804 | C_HLTH-MPM | Motive Power, Mobile | 1 | 1.0864 | 1.1761 | 1.2683 | 1.3279 | 1.3528 | 1.3668 | 1.3736 | 1.3766 | 1.3774
Motive Power, Stationary | 71.2523 | 77.4063 | 83.803 | 90.3721 | 94.614 | 96.3897 | 97.3851 | 97.8741 | 98.0882 | 98.1451 | C_HLTH-MPS | Motive Power, Stationary | 1 | 1.0864 | 1.1761 | 1.2683 | 1.3279 | 1.3528 | 1.3668 | 1.3736 | 1.3766 | 1.3774
Refrigeration | 67.2191 | 73.0248 | 79.0595 | 85.2567 | 89.2585 | 90.9337 | 91.8727 | 92.334 | 92.536 | 92.5897 | C_HLTH-RF | Refrigeration | 1 | 1.0864 | 1.1761 | 1.2683 | 1.3279 | 1.3528 | 1.3668 | 1.3736 | 1.3766 | 1.3774
Space Cooling | 213.0154 | 231.4134 | 250.5371 | 270.1759 | 282.8574 | 288.166 | 291.1419 | 292.6037 | 293.2439 | 293.4141 | C_HLTH-SC | Space Cooling | 1 | 1.0864 | 1.1761 | 1.2683 | 1.3279 | 1.3528 | 1.3668 | 1.3736 | 1.3766 | 1.3774
Total | 4629.0719 | 5028.8812 | 5444.4609 | 5871.2355 | 6146.8189 | 6262.1812 | 6326.8492 | 6358.6175 | 6372.529 | 6376.2266 |  | Total | 1 | 1.0864 | 1.1761 | 1.2683 | 1.3279 | 1.3528 | 1.3668 | 1.3736 | 1.3766 | 1.3774
Office Blocks | 2018 | 2021 | 2025 | 2030 | 2035 | 2040 | 2045 | 2050 | 2055 | 2060 |  | Office Blocks | 2018 | 2020 | 2025 | 2030 | 2035 | 2040 | 2045 | 2050 | 2055 | 2060
Intermediate Heat (100-300 C), Cooking | 0 | 0 | 0 | 0 | 0 | 0 | 0 | 0 | 0 | 0 |  | Intermediate Heat (100-300 C), Cooking
Intermediate Heat (100-300 C), Process Requirements | 0 | 0 | 0 | 0 | 0 | 0 | 0 | 0 | 0 | 0 |  | Intermediate Heat (100-300 C), Process Requirements
Electronics and Other Electrical Uses | 2312.1049 | 2491.1138 | 2859.998 | 3382.9307 | 3724.9239 | 3799.7716 | 3856.8869 | 3907.0505 | 3957.8666 | 4009.3436 | C_OFFC-OTH | Electronics and Other Electrical Uses | 1 | 1.0774 | 1.237 | 1.4631 | 1.6111 | 1.6434 | 1.6681 | 1.6898 | 1.7118 | 1.7341
Lighting | 3378.0489 | 3639.5859 | 4178.5358 | 4942.555 | 5442.2164 | 5551.5709 | 5635.018 | 5708.3084 | 5782.5521 | 5857.7614 | C_OFFC-LT | Lighting | 1 | 1.0774 | 1.237 | 1.4631 | 1.6111 | 1.6434 | 1.6681 | 1.6898 | 1.7118 | 1.7341
Low Temperature Heat (<100 C), Space Heating | 4600.2051 | 4956.3645 | 5690.3029 | 6730.7392 | 7411.1749 | 7560.0932 | 7673.7308 | 7773.5373 | 7874.6419 | 7977.0614 | C_OFFC-SH | Low Temperature Heat (<100 C), Space Heating | 1 | 1.0774 | 1.237 | 1.4631 | 1.6111 | 1.6434 | 1.6681 | 1.6898 | 1.7118 | 1.7341
Low Temperature Heat (<100 C), Water Heating | 471.374 | 507.869 | 583.0742 | 689.6857 | 759.4086 | 774.668 | 786.3122 | 796.5392 | 806.8992 | 817.3939 | C_OFFC-WH | Low Temperature Heat (<100 C), Water Heating | 1 | 1.0774 | 1.237 | 1.4631 | 1.6111 | 1.6434 | 1.6681 | 1.6898 | 1.7118 | 1.7341
Motive Power, Mobile | 1779.1313 | 1916.876 | 2200.727 | 2603.1162 | 2866.275 | 2923.8692 | 2967.8186 | 3006.4188 | 3045.5211 | 3085.1319 | C_OFFC-MPM | Motive Power, Mobile | 1 | 1.0774 | 1.237 | 1.4631 | 1.6111 | 1.6434 | 1.6681 | 1.6898 | 1.7118 | 1.7341
Motive Power, Stationary | 742.0492 | 799.5005 | 917.8906 | 1085.7211 | 1195.4807 | 1219.5024 | 1237.8331 | 1253.9326 | 1270.2416 | 1286.7627 | C_OFFC-MPS | Motive Power, Stationary | 1 | 1.0774 | 1.237 | 1.4631 | 1.6111 | 1.6434 | 1.6681 | 1.6898 | 1.7118 | 1.7341
Refrigeration | 0 | 0 | 0 | 0 | 0 | 0 | 0 | 0 | 0 | 0 |  | Refrigeration | #DIV/0! | #DIV/0! | #DIV/0! | #DIV/0! | #DIV/0! | #DIV/0! | #DIV/0! | #DIV/0! | #DIV/0! | #DIV/0!
Space Cooling | 1651.5852 | 1779.4551 | 2042.9568 | 2416.4986 | 2660.7916 | 2714.2568 | 2755.0555 | 2790.8884 | 2827.1874 | 2863.9585 | C_OFFC-SC | Space Cooling | 1 | 1.0774 | 1.237 | 1.4631 | 1.6111 | 1.6434 | 1.6681 | 1.6898 | 1.7118 | 1.7341
Total | 14934.4986 | 16090.7648 | 18473.4853 | 21851.2466 | 24060.2711 | 24543.7321 | 24912.6551 | 25236.6753 | 25564.9098 | 25897.4135 |  | Total | 1 | 1.0774 | 1.237 | 1.4631 | 1.6111 | 1.6434 | 1.6681 | 1.6898 | 1.7118 | 1.7341
WSR | 2018 | 2021 | 2025 | 2030 | 2035 | 2040 | 2045 | 2050 | 2055 | 2060 |  | WSR | 2018 | 2020 | 2025 | 2030 | 2035 | 2040 | 2045 | 2050 | 2055 | 2060
Intermediate Heat (100-300 C), Cooking | 3088.5156 | 3229.2824 | 3590.7037 | 4101.1446 | 4404.2448 | 4425.8532 | 4469.9734 | 4523.5851 | 4577.8399 | 4632.7453 | C_WSR-CK | Intermediate Heat (100-300 C), Cooking | 1 | 1.0456 | 1.1626 | 1.3279 | 1.426 | 1.433 | 1.4473 | 1.4646 | 1.4822 | 1.5
Intermediate Heat (100-300 C), Cooking Ovens | 434.75 | 454.5648 | 505.4397 | 577.2911 | 619.9565 | 622.9982 | 629.2087 | 636.7553 | 644.3924 | 652.1211 |  | Intermediate Heat (100-300 C), Cooking Ovens
Intermediate Heat (100-300 C), Cooking Elements | 2653.7656 | 2774.7176 | 3085.2639 | 3523.8535 | 3784.2883 | 3802.855 | 3840.7647 | 3886.8298 | 3933.4475 | 3980.6243 |  | Intermediate Heat (100-300 C), Cooking Elements | 1 | 1.0456 | 1.1626 | 1.3279 | 1.426 | 1.433 | 1.4473 | 1.4646 | 1.4822 | 1.5
Electronics and Other Electrical Uses | 737.2258 | 770.8267 | 857.0976 | 978.9394 | 1051.2891 | 1056.447 | 1066.9785 | 1079.7755 | 1092.7261 | 1105.832 | C_WSR-OTH | Electronics and Other Electrical Uses | 1 | 1.0456 | 1.1626 | 1.3279 | 1.426 | 1.433 | 1.4473 | 1.4646 | 1.4822 | 1.5
Lighting | 2573.026 | 2690.2981 | 2991.3963 | 3416.6419 | 3669.1531 | 3687.1549 | 3723.9112 | 3768.5749 | 3813.7742 | 3859.5157 | C_WSR-LT | Lighting | 1 | 1.0456 | 1.1626 | 1.3279 | 1.426 | 1.433 | 1.4473 | 1.4646 | 1.4822 | 1.5
Low Temperature Heat (<100 C), Space Heating | 5106.2922 | 5339.0242 | 5936.5678 | 6780.488 | 7281.6085 | 7317.3339 | 7390.2785 | 7478.9157 | 7568.6159 | 7659.392 | C_WSR-SH | Low Temperature Heat (<100 C), Space Heating | 1 | 1.0456 | 1.1626 | 1.3279 | 1.426 | 1.433 | 1.4473 | 1.4646 | 1.4822 | 1.5
Low Temperature Heat (<100 C), Water Heating | 3120.3283 | 3262.5451 | 3627.6891 | 4143.3878 | 4449.6101 | 4471.441 | 4516.0156 | 4570.1796 | 4624.9932 | 4680.4642 | C_WSR-WH | Low Temperature Heat (<100 C), Water Heating | 1 | 1.0456 | 1.1626 | 1.3279 | 1.426 | 1.433 | 1.4473 | 1.4646 | 1.4822 | 1.5
Motive Power, Mobile | 338.5523 | 353.9827 | 393.6004 | 449.5532 | 482.778 | 485.1466 | 489.9829 | 495.8596 | 501.8068 | 507.8254 | C_WSR-MPM | Motive Power, Mobile | 1 | 1.0456 | 1.1626 | 1.3279 | 1.426 | 1.433 | 1.4473 | 1.4646 | 1.4822 | 1.5
Motive Power, Stationary | 1448.1902 | 1514.1951 | 1683.6638 | 1923.0071 | 2065.1293 | 2075.2614 | 2095.9491 | 2121.0874 | 2146.5272 | 2172.2721 | C_WSR-MPS | Motive Power, Stationary | 1 | 1.0456 | 1.1626 | 1.3279 | 1.426 | 1.433 | 1.4473 | 1.4646 | 1.4822 | 1.5
Refrigeration | 5305.3214 | 5547.1247 | 6167.9589 | 7044.7728 | 7565.4255 | 7602.5434 | 7678.3313 | 7770.4233 | 7863.6198 | 7957.9341 | C_WSR-RF | Refrigeration | 1 | 1.0456 | 1.1626 | 1.3279 | 1.426 | 1.433 | 1.4473 | 1.4646 | 1.4822 | 1.5
Space Cooling | 354.2942 | 370.442 | 411.9019 | 470.4563 | 505.226 | 507.7047 | 512.7659 | 518.9159 | 525.1397 | 531.4381 | C_WSR-SC | Space Cooling | 1 | 1.0456 | 1.1626 | 1.3279 | 1.426 | 1.433 | 1.4473 | 1.4646 | 1.4822 | 1.5
Total | 22071.7459 | 23077.7209 | 25660.5794 | 29308.3912 | 31474.4644 | 31628.886 | 31944.1865 | 32327.3171 | 32715.0428 | 33107.4189 |  | Total | 2018 | 2020 | 2025 | 2030 | 2035 | 2040 | 2045 | 2050 | 2055 | 2060
Other | 2018 | 2021 | 2025 | 2030 | 2035 | 2040 | 2045 | 2050 | 2055 | 2060 |  | Other
Intermediate Heat (100-300 C), Cooking | 0 | 0 | 0 | 0 | 0 | 0 | 0 | 0 | 0 | 0 |  | Intermediate Heat (100-300 C), Cooking
Intermediate Heat (100-300 C), Process Requirements | 0 | 0 | 0 | 0 | 0 | 0 | 0 | 0 | 0 | 0 |  | Intermediate Heat (100-300 C), Process Requirements | #DIV/0! | #DIV/0! | #DIV/0! | #DIV/0! | #DIV/0! | #DIV/0! | #DIV/0! | #DIV/0! | #DIV/0! | #DIV/0!
Electronics and Other Electrical Uses | 344.9132 | 360.6335 | 400.9956 | 457.9996 | 491.8486 | 494.2618 | 499.1889 | 505.1761 | 511.235 | 517.3667 | C_OTH-OTH | Electronics and Other Electrical Uses | 1 | 1.0456 | 1.1626 | 1.3279 | 1.426 | 1.433 | 1.4473 | 1.4646 | 1.4822 | 1.5
Lighting | 871.1369 | 910.8411 | 1012.7824 | 1156.7558 | 1242.2473 | 1248.342 | 1260.7865 | 1275.908 | 1291.2109 | 1306.6974 | C_OTH-LT | Lighting | 1 | 1.0456 | 1.1626 | 1.3279 | 1.426 | 1.433 | 1.4473 | 1.4646 | 1.4822 | 1.5
Low Temperature Heat (<100 C), Space Heating | 2257.6122 | 2360.5086 | 2624.6967 | 2997.8137 | 3219.3709 | 3235.1659 | 3267.4165 | 3306.6051 | 3346.2636 | 3386.3979 | C_OTH-SH | Low Temperature Heat (<100 C), Space Heating | 1 | 1.0456 | 1.1626 | 1.3279 | 1.426 | 1.433 | 1.4473 | 1.4646 | 1.4822 | 1.5
Low Temperature Heat (<100 C), Water Heating | 2499.1695 | 2613.0754 | 2905.5308 | 3318.5701 | 3563.8332 | 3581.3183 | 3617.0195 | 3660.4011 | 3704.3031 | 3748.7316 | C_OTH-WH | Low Temperature Heat (<100 C), Water Heating | 1 | 1.0456 | 1.1626 | 1.3279 | 1.426 | 1.433 | 1.4473 | 1.4646 | 1.4822 | 1.5
Motive Power, Mobile | 966.4656 | 1010.5147 | 1123.6115 | 1283.3399 | 1378.1868 | 1384.9485 | 1398.7547 | 1415.531 | 1432.5086 | 1449.6897 | C_OTH-MPM | Motive Power, Mobile | 1 | 1.0456 | 1.1626 | 1.3279 | 1.426 | 1.433 | 1.4473 | 1.4646 | 1.4822 | 1.5
Motive Power, Stationary | 374.3881 | 391.4518 | 435.263 | 497.1384 | 533.88 | 536.4994 | 541.8476 | 548.3464 | 554.9231 | 561.5787 | C_OTH-MPS | Motive Power, Stationary | 1 | 1.0456 | 1.1626 | 1.3279 | 1.426 | 1.433 | 1.4473 | 1.4646 | 1.4822 | 1.5
Refrigeration | 0 | 0 | 0 | 0 | 0 | 0 | 0 | 0 | 0 | 0 |  | Refrigeration
Space Cooling | 378.4002 | 395.6467 | 439.9275 | 502.466 | 539.6014 | 542.2488 | 547.6543 | 554.2227 | 560.87 | 567.5969 | C_OTH-SC | Space Cooling | 1 | 1.0456 | 1.1626 | 1.3279 | 1.426 | 1.433 | 1.4473 | 1.4646 | 1.4822 | 1.5
Total | 7692.0857 | 8042.6717 | 8942.8076 | 10214.0835 | 10968.9682 | 11022.7847 | 11132.668 | 11266.1905 | 11401.3143 | 11538.0589
Note on B4: Insert Table
Note on P4: Insert Table

## Dem_RES
~TFM_INS-TS: Region=NI | [12 empty] | ~TFM_INS-TS: Region=SI
TimeSlice | Attribute | Cset_CN | *2018 | 2020 | 2025 | 2030 | 2035 | 2040 | 2045 | 2050 | 2055 | 2060 | TimeSlice | Attribute | Cset_CN | *2018 | 2020 | 2025 | 2030 | 2035 | 2040 | 2045 | 2050 | 2055 | 2060
| Demand | R_DDW-SH | 17.7887 | 18.7703 | 19.7503 | 20.703 | 21.2769 | 21.4721 | 21.6098 | 21.6902 | 21.7203 | 21.7217 |  | Demand | R_DDW-SH | 10.1349 | 10.6941 | 11.2524 | 11.7952 | 12.1222 | 12.2334 | 12.3119 | 12.3577 | 12.3748 | 12.3756
| Demand | R_DDW-WH | 13.8357 | 14.5991 | 15.3613 | 16.1024 | 16.5488 | 16.7005 | 16.8077 | 16.8702 | 16.8936 | 16.8947 |  | Demand | R_DDW-WH | 3.3244 | 3.5078 | 3.691 | 3.869 | 3.9763 | 4.0128 | 4.0385 | 4.0535 | 4.0592 | 4.0594
| Demand | R_DDW-CK | 1.7592 | 1.8563 | 1.9532 | 2.0474 | 2.1042 | 2.1235 | 2.1371 | 2.145 | 2.148 | 2.1482 |  | Demand | R_DDW-CK | 0.61069 | 0.64439 | 0.67803 | 0.71074 | 0.73044 | 0.73714 | 0.74187 | 0.74463 | 0.74566 | 0.74571
| Demand | R_DDW-RF | 5.1268 | 5.4097 | 5.6921 | 5.9667 | 6.1321 | 6.1883 | 6.228 | 6.2512 | 6.2599 | 6.2603 |  | Demand | R_DDW-RF | 1.8013 | 1.9007 | 1.9999 | 2.0964 | 2.1545 | 2.1743 | 2.1882 | 2.1964 | 2.1994 | 2.1996
| Demand | R_DDW-CD | 0.14903 | 0.15725 | 0.16546 | 0.17344 | 0.17825 | 0.17988 | 0.18104 | 0.18171 | 0.18196 | 0.18198 |  | Demand | R_DDW-CD | 0.052361 | 0.05525 | 0.058135 | 0.060939 | 0.062628 | 0.063203 | 0.063608 | 0.063845 | 0.063933 | 0.063938
| Demand | R_DDW-SC | 1.0578 | 1.1162 | 1.1745 | 1.2311 | 1.2652 | 1.2768 | 1.285 | 1.2898 | 1.2916 | 1.2917 |  | Demand | R_DDW-SC | 0.37166 | 0.39217 | 0.41265 | 0.43255 | 0.44454 | 0.44862 | 0.4515 | 0.45318 | 0.45381 | 0.45384
| Demand | R_DDW-CW | 0.48234 | 0.50896 | 0.53553 | 0.56137 | 0.57693 | 0.58222 | 0.58595 | 0.58813 | 0.58895 | 0.58899 |  | Demand | R_DDW-CW | 0.16947 | 0.17882 | 0.18816 | 0.19724 | 0.2027 | 0.20456 | 0.20588 | 0.20664 | 0.20693 | 0.20694
| Demand | R_DDW-DW | 0.16019 | 0.16903 | 0.17786 | 0.18644 | 0.19161 | 0.19336 | 0.1946 | 0.19533 | 0.1956 | 0.19561 |  | Demand | R_DDW-DW | 0.056284 | 0.05939 | 0.062491 | 0.065505 | 0.067321 | 0.067938 | 0.068374 | 0.068628 | 0.068724 | 0.068728
| Demand | R_DDW-LT | 2.3601 | 2.4903 | 2.6203 | 2.7467 | 2.8229 | 2.8488 | 2.8671 | 2.8777 | 2.8817 | 2.8819 |  | Demand | R_DDW-LT | 0.1749 | 0.18455 | 0.19419 | 0.20355 | 0.2092 | 0.21111 | 0.21247 | 0.21326 | 0.21356 | 0.21357
| Demand | R_DDW-OTH | 1.8623 | 1.9651 | 2.0677 | 2.1674 | 2.2275 | 2.2479 | 2.2623 | 2.2707 | 2.2739 | 2.2741 |  | Demand | R_DDW-OTH | 0.65432 | 0.69043 | 0.72647 | 0.76152 | 0.78263 | 0.78981 | 0.79487 | 0.79783 | 0.79894 | 0.79899
| Demand | R_DDW-MPS | 0.14769 | 0.15584 | 0.16397 | 0.17188 | 0.17665 | 0.17827 | 0.17941 | 0.18008 | 0.18033 | 0.18034 |  | Demand | R_DDW-MPS | 0.051891 | 0.054754 | 0.057613 | 0.060392 | 0.062066 | 0.062635 | 0.063037 | 0.063271 | 0.063359 | 0.063363
| Demand | R_DDW-MPM | 3.7042e-05 | 3.9086e-05 | 4.1127e-05 | 4.3111e-05 | 4.4306e-05 | 4.4713e-05 | 4.4999e-05 | 4.5167e-05 | 4.5229e-05 | 4.5232e-05 |  | Demand | R_DDW-MPM | 1.3015e-05 | 1.3733e-05 | 1.445e-05 | 1.5147e-05 | 1.5567e-05 | 1.571e-05 | 1.5811e-05 | 1.5869e-05 | 1.5891e-05 | 1.5892e-05
| Demand | R_DDW-UNAL | 0.08748 | 0.08748 | 0.08748 | 0.08748 | 0.08748 | 0.08748 | 0.08748 | 0.08748 | 0.08748 | 0.08748 |  | Demand | R_JDW-SH | 1.3658 | 1.5585 | 1.7509 | 1.938 | 2.0507 | 2.089 | 2.116 | 2.1318 | 2.1377 | 2.138
| Demand | R_JDW-SH | 2.4343 | 2.7779 | 3.1208 | 3.4542 | 3.6551 | 3.7234 | 3.7716 | 3.7997 | 3.8103 | 3.8108 |  | Demand | R_JDW-WH | 0.76272 | 0.87035 | 0.9778 | 1.0823 | 1.1452 | 1.1666 | 1.1817 | 1.1905 | 1.1938 | 1.194
| Demand | R_JDW-WH | 3.1751 | 3.6232 | 4.0705 | 4.5054 | 4.7674 | 4.8565 | 4.9194 | 4.956 | 4.9698 | 4.9704 |  | Demand | R_JDW-CK | 0.13404 | 0.15296 | 0.17184 | 0.1902 | 0.20126 | 0.20502 | 0.20767 | 0.20922 | 0.2098 | 0.20983
| Demand | R_JDW-CK | 0.38613 | 0.44062 | 0.49502 | 0.5479 | 0.57976 | 0.5906 | 0.59824 | 0.6027 | 0.60438 | 0.60446 |  | Demand | R_JDW-RF | 0.39541 | 0.45121 | 0.50691 | 0.56107 | 0.5937 | 0.60479 | 0.61262 | 0.61719 | 0.6189 | 0.61898
| Demand | R_JDW-RF | 1.1254 | 1.2842 | 1.4428 | 1.5969 | 1.6898 | 1.7213 | 1.7436 | 1.7566 | 1.7615 | 1.7617 |  | Demand | R_JDW-CD | 0.011494 | 0.013116 | 0.014735 | 0.016309 | 0.017258 | 0.01758 | 0.017808 | 0.017941 | 0.01799 | 0.017993
| Demand | R_JDW-CD | 0.032713 | 0.037329 | 0.041938 | 0.046419 | 0.049118 | 0.050036 | 0.050684 | 0.051062 | 0.051203 | 0.05121 |  | Demand | R_JDW-SC | 0.081585 | 0.093098 | 0.10459 | 0.11577 | 0.1225 | 0.12479 | 0.1264 | 0.12734 | 0.1277 | 0.12772
| Demand | R_JDW-SC | 0.2322 | 0.26497 | 0.29768 | 0.32949 | 0.34865 | 0.35516 | 0.35976 | 0.36244 | 0.36345 | 0.3635 |  | Demand | R_JDW-CW | 0.037201 | 0.042451 | 0.047692 | 0.052787 | 0.055857 | 0.056901 | 0.057637 | 0.058067 | 0.058228 | 0.058236
| Demand | R_JDW-CW | 0.10588 | 0.12082 | 0.13574 | 0.15024 | 0.15898 | 0.16195 | 0.16404 | 0.16527 | 0.16573 | 0.16575 |  | Demand | R_JDW-DW | 0.012355 | 0.014099 | 0.015839 | 0.017531 | 0.018551 | 0.018897 | 0.019142 | 0.019285 | 0.019338 | 0.019341
| Demand | R_JDW-DW | 0.035164 | 0.040127 | 0.045081 | 0.049897 | 0.052799 | 0.053785 | 0.054481 | 0.054888 | 0.05504 | 0.055047 |  | Demand | R_JDW-LT | 0.035489 | 0.040497 | 0.045497 | 0.050358 | 0.053286 | 0.054282 | 0.054985 | 0.055395 | 0.055549 | 0.055556
| Demand | R_JDW-LT | 0.10101 | 0.11526 | 0.12949 | 0.14333 | 0.15166 | 0.1545 | 0.1565 | 0.15766 | 0.1581 | 0.15812 |  | Demand | R_JDW-OTH | 0.14363 | 0.1639 | 0.18414 | 0.20381 | 0.21566 | 0.21969 | 0.22253 | 0.22419 | 0.22482 | 0.22485
| Demand | R_JDW-OTH | 0.4088 | 0.46649 | 0.52408 | 0.58007 | 0.6138 | 0.62527 | 0.63337 | 0.63809 | 0.63986 | 0.63994 |  | Demand | R_JDW-MPS | 0.011391 | 0.012998 | 0.014603 | 0.016163 | 0.017103 | 0.017422 | 0.017648 | 0.017779 | 0.017829 | 0.017831
| Demand | R_JDW-MPS | 0.032419 | 0.036994 | 0.041562 | 0.046002 | 0.048677 | 0.049587 | 0.050229 | 0.050603 | 0.050744 | 0.05075 |  | Demand | R_JDW-MPM | 2.8569e-06 | 3.2601e-06 | 3.6626e-06 | 4.0539e-06 | 4.2896e-06 | 4.3698e-06 | 4.4264e-06 | 4.4594e-06 | 4.4717e-06 | 4.4723e-06
| Demand | R_JDW-MPM | 8.1313e-06 | 9.2787e-06 | 1.0424e-05 | 1.1538e-05 | 1.2209e-05 | 1.2437e-05 | 1.2598e-05 | 1.2692e-05 | 1.2727e-05 | 1.2729e-05
| Demand | R_JDW-UNAL | 0.02052 | 0.02052 | 0.02052 | 0.02052 | 0.02052 | 0.02052 | 0.02052 | 0.02052 | 0.02052 | 0.02052
| Useful Energy (TJ) Projections Tui | [12 empty] | Useful Energy (TJ) Projections Tui | [11 empty] | Tui - SI
| End Use demand Category - TIMES |  | 2018 | 2021 | 2025 | 2030 | 2035 | 2040 | 2045 | 2050 | 2055 | 2060 |  | End Use demand Category - TIMES |  | 2018 | 2021 | 2025 | 2030 | 2035 | 2040 | 2045 | 2050 | 2055 | 2060 | End Use demand Category - TIMES | 2018 | 2021 | 2025 | 2030 | 2035 | 2040 | 2045 | 2050 | 2055 | 2060
| Low Temperature Heat (<100 C), Space Heating | R_DDW-SH | 17.7887 | 18.7703 | 19.7503 | 20.703 | 21.2769 | 21.4721 | 21.6098 | 21.6902 | 21.7203 | 21.7217 |  | Low Temperature Heat (<100 C), Space Heating | R_DDW-SH | 10.1349 | 10.6941 | 11.2524 | 11.7952 | 12.1222 | 12.2334 | 12.3119 | 12.3577 | 12.3748 | 12.3756 | Low Temperature Heat (<100 C), Space Heating | 10134.8537 | 10694.0908 | 11252.4256 | 11795.2284 | 12122.218 | 12233.3945 | 12311.872 | 12357.6506 | 12374.8175 | 12375.635
| Low Temperature Heat (<100 C), Water Heating | R_DDW-WH | 13.8357 | 14.5991 | 15.3613 | 16.1024 | 16.5488 | 16.7005 | 16.8077 | 16.8702 | 16.8936 | 16.8947 |  | Low Temperature Heat (<100 C), Water Heating | R_DDW-WH | 3.3244 | 3.5078 | 3.691 | 3.869 | 3.9763 | 4.0128 | 4.0385 | 4.0535 | 4.0592 | 4.0594 | Low Temperature Heat (<100 C), Water Heating | 3324.4063 | 3507.8457 | 3690.9891 | 3869.0377 | 3976.2959 | 4012.7637 | 4038.5057 | 4053.5219 | 4059.1529 | 4059.4211
| Intermediate Heat (100-300 C), Cooking | R_DDW-CK | 1.7592 | 1.8563 | 1.9532 | 2.0474 | 2.1042 | 2.1235 | 2.1371 | 2.145 | 2.148 | 2.1482 |  | Intermediate Heat (100-300 C), Cooking | R_DDW-CK | 0.61069 | 0.64439 | 0.67803 | 0.71074 | 0.73044 | 0.73714 | 0.74187 | 0.74463 | 0.74566 | 0.74571 | Intermediate Heat (100-300 C), Cooking | 610.6919 | 644.3896 | 678.0329 | 710.7404 | 730.4437 | 737.1428 | 741.8716 | 744.63 | 745.6645 | 745.7137
| Refrigeration | R_DDW-RF | 5.1268 | 5.4097 | 5.6921 | 5.9667 | 6.1321 | 6.1883 | 6.228 | 6.2512 | 6.2599 | 6.2603 |  | Refrigeration | R_DDW-RF | 1.8013 | 1.9007 | 1.9999 | 2.0964 | 2.1545 | 2.1743 | 2.1882 | 2.1964 | 2.1994 | 2.1996 | Refrigeration | 1801.2995 | 1900.6945 | 1999.9291 | 2096.4031 | 2154.52 | 2174.2798 | 2188.2278 | 2196.3642 | 2199.4154 | 2199.5606
| Low Temperature Heat (<100 C), Clothes Drying | R_DDW-CD | 0.14903 | 0.15725 | 0.16546 | 0.17344 | 0.17825 | 0.17988 | 0.18104 | 0.18171 | 0.18196 | 0.18198 |  | Low Temperature Heat (<100 C), Clothes Drying | R_DDW-CD | 0.052361 | 0.05525 | 0.058135 | 0.060939 | 0.062628 | 0.063203 | 0.063608 | 0.063845 | 0.063933 | 0.063938 | Low Temperature Heat (<100 C), Clothes Drying | 52.3607 | 55.25 | 58.1346 | 60.9389 | 62.6283 | 63.2026 | 63.6081 | 63.8446 | 63.9333 | 63.9375
| Space Cooling | R_DDW-SC | 1.0578 | 1.1162 | 1.1745 | 1.2311 | 1.2652 | 1.2768 | 1.285 | 1.2898 | 1.2916 | 1.2917 |  | Space Cooling | R_DDW-SC | 0.37166 | 0.39217 | 0.41265 | 0.43255 | 0.44454 | 0.44862 | 0.4515 | 0.45318 | 0.45381 | 0.45384 | Space Cooling | 371.6644 | 392.1727 | 412.6479 | 432.5535 | 444.5448 | 448.6219 | 451.4998 | 453.1786 | 453.8081 | 453.8381
| Low Temperature Heat (<100 C), Clothes Washing | R_DDW-CW | 0.48234 | 0.50896 | 0.53553 | 0.56137 | 0.57693 | 0.58222 | 0.58595 | 0.58813 | 0.58895 | 0.58899 |  | Low Temperature Heat (<100 C), Clothes Washing | R_DDW-CW | 0.16947 | 0.17882 | 0.18816 | 0.19724 | 0.2027 | 0.20456 | 0.20588 | 0.20664 | 0.20693 | 0.20694 | Low Temperature Heat (<100 C), Clothes Washing | 169.4724 | 178.8238 | 188.1602 | 197.2368 | 202.7046 | 204.5637 | 205.876 | 206.6415 | 206.9285 | 206.9422
| Low Temperature Heat (< 100 C), Dishwashers | R_DDW-DW | 0.16019 | 0.16903 | 0.17786 | 0.18644 | 0.19161 | 0.19336 | 0.1946 | 0.19533 | 0.1956 | 0.19561 |  | Low Temperature Heat (< 100 C), Dishwashers | R_DDW-DW | 0.056284 | 0.05939 | 0.062491 | 0.065505 | 0.067321 | 0.067938 | 0.068374 | 0.068628 | 0.068724 | 0.068728 | Low Temperature Heat (< 100 C), Dishwashers | 56.2841 | 59.3898 | 62.4905 | 65.505 | 67.3209 | 67.9384 | 68.3742 | 68.6284 | 68.7238 | 68.7283
| Lighting | R_DDW-LT | 2.3601 | 2.4903 | 2.6203 | 2.7467 | 2.8229 | 2.8488 | 2.8671 | 2.8777 | 2.8817 | 2.8819 |  | Lighting | R_DDW-LT | 0.1749 | 0.18455 | 0.19419 | 0.20355 | 0.2092 | 0.21111 | 0.21247 | 0.21326 | 0.21356 | 0.21357 | Lighting | 174.8995 | 184.5504 | 194.1857 | 203.553 | 209.1959 | 211.1145 | 212.4688 | 213.2588 | 213.5551 | 213.5692
| Electronics and Other Electrical Uses | R_DDW-OTH | 1.8623 | 1.9651 | 2.0677 | 2.1674 | 2.2275 | 2.2479 | 2.2623 | 2.2707 | 2.2739 | 2.2741 |  | Electronics and Other Electrical Uses | R_DDW-OTH | 0.65432 | 0.69043 | 0.72647 | 0.76152 | 0.78263 | 0.78981 | 0.79487 | 0.79783 | 0.79894 | 0.79899 | Electronics and Other Electrical Uses | 654.3225 | 690.4278 | 726.4748 | 761.519 | 782.63 | 789.8077 | 794.8743 | 797.8299 | 798.9382 | 798.991
| Motive Power, Stationary | R_DDW-MPS | 0.14769 | 0.15584 | 0.16397 | 0.17188 | 0.17665 | 0.17827 | 0.17941 | 0.18008 | 0.18033 | 0.18034 |  | Motive Power, Stationary | R_DDW-MPS | 0.051891 | 0.054754 | 0.057613 | 0.060392 | 0.062066 | 0.062635 | 0.063037 | 0.063271 | 0.063359 | 0.063363 | Motive Power, Stationary | 51.8906 | 54.7539 | 57.6126 | 60.3917 | 62.0659 | 62.6352 | 63.037 | 63.2713 | 63.3592 | 63.3634
| Motive Power, Mobile | R_DDW-MPM | 3.7042e-05 | 3.9086e-05 | 4.1127e-05 | 4.3111e-05 | 4.4306e-05 | 4.4713e-05 | 4.4999e-05 | 4.5167e-05 | 4.5229e-05 | 4.5232e-05 |  | Motive Power, Mobile | R_DDW-MPM | 1.3015e-05 | 1.3733e-05 | 1.445e-05 | 1.5147e-05 | 1.5567e-05 | 1.571e-05 | 1.5811e-05 | 1.5869e-05 | 1.5891e-05 | 1.5892e-05 | Motive Power, Mobile | 0.013015 | 0.013733 | 0.01445 | 0.015147 | 0.015567 | 0.01571 | 0.015811 | 0.015869 | 0.015891 | 0.015892
| Unallocated | R_DDW-UNAL | 0.08748 | 0.08748 | 0.08748 | 0.08748 | 0.08748 | 0.08748 | 0.08748 | 0.08748 | 0.08748 | 0.08748 |  | Low Temperature Heat (<100 C), Space Heating | R_JDW-SH | 1.3658 | 1.5585 | 1.7509 | 1.938 | 2.0507 | 2.089 | 2.116 | 2.1318 | 2.1377 | 2.138 | Low Temperature Heat (<100 C), Space Heating | 1365.7579 | 1558.4869 | 1750.9049 | 1937.9701 | 2050.66 | 2088.9746 | 2116.0201 | 2131.7967 | 2137.7129 | 2137.9947
| Low Temperature Heat (<100 C), Space Heating | R_JDW-SH | 2.4343 | 2.7779 | 3.1208 | 3.4542 | 3.6551 | 3.7234 | 3.7716 | 3.7997 | 3.8103 | 3.8108 |  | Low Temperature Heat (<100 C), Water Heating | R_JDW-WH | 0.76272 | 0.87035 | 0.9778 | 1.0823 | 1.1452 | 1.1666 | 1.1817 | 1.1905 | 1.1938 | 1.194 | Low Temperature Heat (<100 C), Water Heating | 762.7165 | 870.3473 | 977.8044 | 1082.2722 | 1145.2046 | 1166.6016 | 1181.7054 | 1190.5159 | 1193.8199 | 1193.9772
| Low Temperature Heat (<100 C), Water Heating | R_JDW-WH | 3.1751 | 3.6232 | 4.0705 | 4.5054 | 4.7674 | 4.8565 | 4.9194 | 4.956 | 4.9698 | 4.9704 |  | Intermediate Heat (100-300 C), Cooking | R_JDW-CK | 0.13404 | 0.15296 | 0.17184 | 0.1902 | 0.20126 | 0.20502 | 0.20767 | 0.20922 | 0.2098 | 0.20983 | Intermediate Heat (100-300 C), Cooking | 134.0404 | 152.9555 | 171.8401 | 190.1994 | 201.2592 | 205.0195 | 207.6739 | 209.2222 | 209.8029 | 209.8305
| Intermediate Heat (100-300 C), Cooking | R_JDW-CK | 0.38613 | 0.44062 | 0.49502 | 0.5479 | 0.57976 | 0.5906 | 0.59824 | 0.6027 | 0.60438 | 0.60446 |  | Refrigeration | R_JDW-RF | 0.39541 | 0.45121 | 0.50691 | 0.56107 | 0.5937 | 0.60479 | 0.61262 | 0.61719 | 0.6189 | 0.61898 | Refrigeration | 395.4072 | 451.2051 | 506.913 | 561.0711 | 593.6965 | 604.7892 | 612.6193 | 617.1868 | 618.8997 | 618.9812
| Refrigeration | R_JDW-RF | 1.1254 | 1.2842 | 1.4428 | 1.5969 | 1.6898 | 1.7213 | 1.7436 | 1.7566 | 1.7615 | 1.7617 |  | Low Temperature Heat (<100 C), Clothes Drying | R_JDW-CD | 0.011494 | 0.013116 | 0.014735 | 0.016309 | 0.017258 | 0.01758 | 0.017808 | 0.017941 | 0.01799 | 0.017993 | Low Temperature Heat (<100 C), Clothes Drying | 11.4938 | 13.1158 | 14.7351 | 16.3094 | 17.2578 | 17.5802 | 17.8078 | 17.9406 | 17.9904 | 17.9927
| Low Temperature Heat (<100 C), Clothes Drying | R_JDW-CD | 0.032713 | 0.037329 | 0.041938 | 0.046419 | 0.049118 | 0.050036 | 0.050684 | 0.051062 | 0.051203 | 0.05121 |  | Space Cooling | R_JDW-SC | 0.081585 | 0.093098 | 0.10459 | 0.11577 | 0.1225 | 0.12479 | 0.1264 | 0.12734 | 0.1277 | 0.12772 | Space Cooling | 81.5849 | 93.0977 | 104.592 | 115.7665 | 122.4982 | 124.7869 | 126.4025 | 127.3449 | 127.6983 | 127.7152
| Space Cooling | R_JDW-SC | 0.2322 | 0.26497 | 0.29768 | 0.32949 | 0.34865 | 0.35516 | 0.35976 | 0.36244 | 0.36345 | 0.3635 |  | Low Temperature Heat (<100 C), Clothes Washing | R_JDW-CW | 0.037201 | 0.042451 | 0.047692 | 0.052787 | 0.055857 | 0.056901 | 0.057637 | 0.058067 | 0.058228 | 0.058236 | Low Temperature Heat (<100 C), Clothes Washing | 37.2013 | 42.4509 | 47.6921 | 52.7875 | 55.857 | 56.9006 | 57.6373 | 58.067 | 58.2282 | 58.2359
| Low Temperature Heat (<100 C), Clothes Washing | R_JDW-CW | 0.10588 | 0.12082 | 0.13574 | 0.15024 | 0.15898 | 0.16195 | 0.16404 | 0.16527 | 0.16573 | 0.16575 |  | Low Temperature Heat (< 100 C), Dishwashers | R_JDW-DW | 0.012355 | 0.014099 | 0.015839 | 0.017531 | 0.018551 | 0.018897 | 0.019142 | 0.019285 | 0.019338 | 0.019341 | Low Temperature Heat (< 100 C), Dishwashers | 12.355 | 14.0985 | 15.8392 | 17.5314 | 18.5509 | 18.8975 | 19.1421 | 19.2849 | 19.3384 | 19.3409
| Low Temperature Heat (< 100 C), Dishwashers | R_JDW-DW | 0.035164 | 0.040127 | 0.045081 | 0.049897 | 0.052799 | 0.053785 | 0.054481 | 0.054888 | 0.05504 | 0.055047 |  | Lighting | R_JDW-LT | 0.035489 | 0.040497 | 0.045497 | 0.050358 | 0.053286 | 0.054282 | 0.054985 | 0.055395 | 0.055549 | 0.055556 | Lighting | 35.4893 | 40.4973 | 45.4973 | 50.3582 | 53.2865 | 54.2821 | 54.9849 | 55.3948 | 55.5485 | 55.5559
| Lighting | R_JDW-LT | 0.10101 | 0.11526 | 0.12949 | 0.14333 | 0.15166 | 0.1545 | 0.1565 | 0.15766 | 0.1581 | 0.15812 |  | Electronics and Other Electrical Uses | R_JDW-OTH | 0.14363 | 0.1639 | 0.18414 | 0.20381 | 0.21566 | 0.21969 | 0.22253 | 0.22419 | 0.22482 | 0.22485 | Electronics and Other Electrical Uses | 143.6318 | 163.9004 | 184.1363 | 203.8092 | 215.6604 | 219.6898 | 222.5341 | 224.1933 | 224.8155 | 224.8451
| Electronics and Other Electrical Uses | R_JDW-OTH | 0.4088 | 0.46649 | 0.52408 | 0.58007 | 0.6138 | 0.62527 | 0.63337 | 0.63809 | 0.63986 | 0.63994 |  | Motive Power, Stationary | R_JDW-MPS | 0.011391 | 0.012998 | 0.014603 | 0.016163 | 0.017103 | 0.017422 | 0.017648 | 0.017779 | 0.017829 | 0.017831 | Motive Power, Stationary | 11.3906 | 12.998 | 14.6028 | 16.163 | 17.1028 | 17.4224 | 17.6479 | 17.7795 | 17.8288 | 17.8312
| Motive Power, Stationary | R_JDW-MPS | 0.032419 | 0.036994 | 0.041562 | 0.046002 | 0.048677 | 0.049587 | 0.050229 | 0.050603 | 0.050744 | 0.05075 |  | Motive Power, Mobile | R_JDW-MPM | 2.8569e-06 | 3.2601e-06 | 3.6626e-06 | 4.0539e-06 | 4.2896e-06 | 4.3698e-06 | 4.4264e-06 | 4.4594e-06 | 4.4717e-06 | 4.4723e-06 | Motive Power, Mobile | 0.0028569 | 0.0032601 | 0.0036626 | 0.0040539 | 0.0042896 | 0.0043698 | 0.0044264 | 0.0044594 | 0.0044717 | 0.0044723
| Motive Power, Mobile | R_JDW-MPM | 8.1313e-06 | 9.2787e-06 | 1.0424e-05 | 1.1538e-05 | 1.2209e-05 | 1.2437e-05 | 1.2598e-05 | 1.2692e-05 | 1.2727e-05 | 1.2729e-05
| Unallocated | R_JDW-UNAL | 0.02052 | 0.02052 | 0.02052 | 0.02052 | 0.02052 | 0.02052 | 0.02052 | 0.02052 | 0.02052 | 0.02052 | [13 empty] | Tui - NI
[26 empty] | End Use demand Category - TIMES | 2018 | 2021 | 2025 | 2030 | 2035 | 2040 | 2045 | 2050 | 2055 | 2060
[26 empty] | Low Temperature Heat (<100 C), Space Heating | 17788.7064 | 18770.2799 | 19750.2698 | 20702.9978 | 21276.9304 | 21472.0675 | 21609.8113 | 21690.1618 | 21720.2933 | 21721.7281
[26 empty] | Low Temperature Heat (<100 C), Water Heating | 13835.6858 | 14599.1332 | 15361.3489 | 16102.361 | 16548.7538 | 16700.5274 | 16807.6616 | 16870.1566 | 16893.5922 | 16894.7082
[26 empty] | Intermediate Heat (100-300 C), Cooking | 1759.2081 | 1856.2805 | 1953.1963 | 2047.416 | 2104.1749 | 2123.4729 | 2137.095 | 2145.0412 | 2148.0211 | 2148.163
[26 empty] | Refrigeration | 5126.7756 | 5409.6689 | 5692.1059 | 5966.6859 | 6132.0955 | 6188.3348 | 6228.0331 | 6251.1905 | 6259.8745 | 6260.288
[26 empty] | Low Temperature Heat (<100 C), Clothes Drying | 149.0267 | 157.2499 | 165.4599 | 173.4415 | 178.2496 | 179.8844 | 181.0384 | 181.7115 | 181.964 | 181.976
[26 empty] | Space Cooling | 1057.8141 | 1116.1838 | 1174.4594 | 1231.1138 | 1265.243 | 1276.8469 | 1285.0379 | 1289.816 | 1291.6078 | 1291.6931
[26 empty] | Low Temperature Heat (<100 C), Clothes Washing | 482.3446 | 508.9602 | 535.5328 | 561.3662 | 576.9285 | 582.2197 | 585.9547 | 588.1334 | 588.9504 | 588.9893
[26 empty] | Low Temperature Heat (< 100 C), Dishwashers | 160.1931 | 169.0325 | 177.8577 | 186.4373 | 191.6057 | 193.363 | 194.6035 | 195.327 | 195.5984 | 195.6113
[26 empty] | Lighting | 2360.0935 | 2490.3225 | 2620.3414 | 2746.7434 | 2822.8891 | 2848.7787 | 2867.0537 | 2877.7141 | 2881.7117 | 2881.9021
[26 empty] | Electronics and Other Electrical Uses | 1862.3026 | 1965.0637 | 2067.659 | 2167.4002 | 2227.4853 | 2247.9142 | 2262.3347 | 2270.7466 | 2273.901 | 2274.0513
[26 empty] | Motive Power, Stationary | 147.6886 | 155.838 | 163.9743 | 171.8842 | 176.6492 | 178.2693 | 179.4129 | 180.08 | 180.3302 | 180.3421
[26 empty] | Motive Power, Mobile | 0.037042 | 0.039086 | 0.041127 | 0.043111 | 0.044306 | 0.044713 | 0.044999 | 0.045167 | 0.045229 | 0.045232
[26 empty] | Unallocated | 87.48 | 87.48 | 87.48 | 87.48 | 87.48 | 87.48 | 87.48 | 87.48 | 87.48 | 87.48
[26 empty] | Low Temperature Heat (<100 C), Space Heating | 2434.3348 | 2777.856 | 3120.8229 | 3454.2491 | 3655.1082 | 3723.4003 | 3771.6065 | 3799.7268 | 3810.2719 | 3810.774
[26 empty] | Low Temperature Heat (<100 C), Water Heating | 3175.1365 | 3623.1959 | 4070.5325 | 4505.4248 | 4767.4082 | 4856.4825 | 4919.3585 | 4956.0362 | 4969.7903 | 4970.4452
[26 empty] | Intermediate Heat (100-300 C), Cooking | 386.1281 | 440.6166 | 495.0171 | 547.9043 | 579.7641 | 590.5964 | 598.2428 | 602.7031 | 604.3758 | 604.4554
[26 empty] | Refrigeration | 1125.3898 | 1284.1991 | 1442.7523 | 1596.8948 | 1689.7517 | 1721.323 | 1743.6087 | 1756.6087 | 1761.4837 | 1761.7158
[26 empty] | Low Temperature Heat (<100 C), Clothes Drying | 32.7132 | 37.3295 | 41.9384 | 46.419 | 49.1182 | 50.0359 | 50.6838 | 51.0616 | 51.2033 | 51.2101
[26 empty] | Space Cooling | 232.2031 | 264.9704 | 297.6849 | 329.4893 | 348.6486 | 355.1628 | 359.761 | 362.4433 | 363.4491 | 363.497
[26 empty] | Low Temperature Heat (<100 C), Clothes Washing | 105.8805 | 120.8218 | 135.7391 | 150.2413 | 158.9776 | 161.948 | 164.0447 | 165.2678 | 165.7264 | 165.7482
[26 empty] | Low Temperature Heat (< 100 C), Dishwashers | 35.1643 | 40.1266 | 45.0808 | 49.8972 | 52.7986 | 53.7851 | 54.4814 | 54.8877 | 55.04 | 55.0472
[26 empty] | Lighting | 101.0079 | 115.2617 | 129.4924 | 143.3272 | 151.6615 | 154.4951 | 156.4954 | 157.6622 | 158.0997 | 158.1205
[26 empty] | Electronics and Other Electrical Uses | 408.7981 | 466.4857 | 524.0802 | 580.0725 | 613.8027 | 625.271 | 633.3663 | 638.0886 | 639.8594 | 639.9437
[26 empty] | Motive Power, Stationary | 32.4195 | 36.9943 | 41.5618 | 46.0022 | 48.6772 | 49.5867 | 50.2287 | 50.6032 | 50.7436 | 50.7503
[26 empty] | Motive Power, Mobile | 0.0081313 | 0.0092787 | 0.010424 | 0.011538 | 0.012209 | 0.012437 | 0.012598 | 0.012692 | 0.012727 | 0.012729
[26 empty] | Unallocated | 20.52 | 20.52 | 20.52 | 20.52 | 20.52 | 20.52 | 20.52 | 20.52 | 20.52 | 20.52
Note on B4: Insert Table
Note on P4: Insert Table

## Load_Curves
~TFM_INS
TimeSlice | Attribute | Cset_CN | Cset_SET | Year | NI | SI
SUM-WK-D | COM_FR | T_P_C* | DEM | 2020 | 0.049192 | 0.049192
SUM-WK-N | COM_FR | T_P_C* | DEM | 2020 | 0.11744 | 0.11744
SUM-WK-P | COM_FR | T_P_C* | DEM | 2020 | 0.0096732 | 0.0096732
SUM-WE-D | COM_FR | T_P_C* | DEM | 2020 | 0.019587 | 0.019587
SUM-WE-N | COM_FR | T_P_C* | DEM | 2020 | 0.046761 | 0.046761
SUM-WE-P | COM_FR | T_P_C* | DEM | 2020 | 0.0038517 | 0.0038517
FAL-WK-D | COM_FR | T_P_C* | DEM | 2020 | 0.05028 | 0.05028
FAL-WK-N | COM_FR | T_P_C* | DEM | 2020 | 0.12003 | 0.12003
FAL-WK-P | COM_FR | T_P_C* | DEM | 2020 | 0.0098872 | 0.0098872
FAL-WE-D | COM_FR | T_P_C* | DEM | 2020 | 0.020034 | 0.020034
FAL-WE-N | COM_FR | T_P_C* | DEM | 2020 | 0.047827 | 0.047827
FAL-WE-P | COM_FR | T_P_C* | DEM | 2020 | 0.0039395 | 0.0039395
WIN-WK-D | COM_FR | T_P_C* | DEM | 2020 | 0.05028 | 0.05028
WIN-WK-N | COM_FR | T_P_C* | DEM | 2020 | 0.12003 | 0.12003
WIN-WK-P | COM_FR | T_P_C* | DEM | 2020 | 0.0098872 | 0.0098872
WIN-WE-D | COM_FR | T_P_C* | DEM | 2020 | 0.020034 | 0.020034
WIN-WE-N | COM_FR | T_P_C* | DEM | 2020 | 0.047827 | 0.047827
WIN-WE-P | COM_FR | T_P_C* | DEM | 2020 | 0.0039395 | 0.0039395
SPR-WK-D | COM_FR | T_P_C* | DEM | 2020 | 0.049722 | 0.049722
SPR-WK-N | COM_FR | T_P_C* | DEM | 2020 | 0.1187 | 0.1187
SPR-WK-P | COM_FR | T_P_C* | DEM | 2020 | 0.0097775 | 0.0097775
SPR-WE-D | COM_FR | T_P_C* | DEM | 2020 | 0.019839 | 0.019839
SPR-WE-N | COM_FR | T_P_C* | DEM | 2020 | 0.04736 | 0.04736
SPR-WE-P | COM_FR | T_P_C* | DEM | 2020 | 0.0039011 | 0.0039011
SUM-WK-D | COM_FR | T_C_C* | DEM | 2020 | 0.055496 | 0.055496
SUM-WK-N | COM_FR | T_C_C* | DEM | 2020 | 0.11057 | 0.11057
SUM-WK-P | COM_FR | T_C_C* | DEM | 2020 | 0.010238 | 0.010238
SUM-WE-D | COM_FR | T_C_C* | DEM | 2020 | 0.022098 | 0.022098
SUM-WE-N | COM_FR | T_C_C* | DEM | 2020 | 0.044026 | 0.044026
SUM-WE-P | COM_FR | T_C_C* | DEM | 2020 | 0.0040765 | 0.0040765
FAL-WK-D | COM_FR | T_C_C* | DEM | 2020 | 0.056723 | 0.056723
FAL-WK-N | COM_FR | T_C_C* | DEM | 2020 | 0.11301 | 0.11301
FAL-WK-P | COM_FR | T_C_C* | DEM | 2020 | 0.010464 | 0.010464
FAL-WE-D | COM_FR | T_C_C* | DEM | 2020 | 0.022601 | 0.022601
FAL-WE-N | COM_FR | T_C_C* | DEM | 2020 | 0.045029 | 0.045029
FAL-WE-P | COM_FR | T_C_C* | DEM | 2020 | 0.0041694 | 0.0041694
WIN-WK-D | COM_FR | T_C_C* | DEM | 2020 | 0.056723 | 0.056723
WIN-WK-N | COM_FR | T_C_C* | DEM | 2020 | 0.11301 | 0.11301
WIN-WK-P | COM_FR | T_C_C* | DEM | 2020 | 0.010464 | 0.010464
WIN-WE-D | COM_FR | T_C_C* | DEM | 2020 | 0.022601 | 0.022601
WIN-WE-N | COM_FR | T_C_C* | DEM | 2020 | 0.045029 | 0.045029
WIN-WE-P | COM_FR | T_C_C* | DEM | 2020 | 0.0041694 | 0.0041694
SPR-WK-D | COM_FR | T_C_C* | DEM | 2020 | 0.056094 | 0.056094
SPR-WK-N | COM_FR | T_C_C* | DEM | 2020 | 0.11176 | 0.11176
SPR-WK-P | COM_FR | T_C_C* | DEM | 2020 | 0.010348 | 0.010348
SPR-WE-D | COM_FR | T_C_C* | DEM | 2020 | 0.022381 | 0.022381
SPR-WE-N | COM_FR | T_C_C* | DEM | 2020 | 0.04459 | 0.04459
SPR-WE-P | COM_FR | T_C_C* | DEM | 2020 | 0.0041288 | 0.0041288
SUM-WK-D | COM_FR | T_F_M* | DEM | 2020 | 0.048454 | 0.048454
SUM-WK-N | COM_FR | T_F_M* | DEM | 2020 | 0.11829 | 0.11829
SUM-WK-P | COM_FR | T_F_M* | DEM | 2020 | 0.0095543 | 0.0095543
SUM-WE-D | COM_FR | T_F_M* | DEM | 2020 | 0.019294 | 0.019294
SUM-WE-N | COM_FR | T_F_M* | DEM | 2020 | 0.047102 | 0.047102
SUM-WE-P | COM_FR | T_F_M* | DEM | 2020 | 0.0038044 | 0.0038044
FAL-WK-D | COM_FR | T_F_M* | DEM | 2020 | 0.049526 | 0.049526
FAL-WK-N | COM_FR | T_F_M* | DEM | 2020 | 0.12091 | 0.12091
FAL-WK-P | COM_FR | T_F_M* | DEM | 2020 | 0.0097657 | 0.0097657
FAL-WE-D | COM_FR | T_F_M* | DEM | 2020 | 0.019733 | 0.019733
FAL-WE-N | COM_FR | T_F_M* | DEM | 2020 | 0.048175 | 0.048175
FAL-WE-P | COM_FR | T_F_M* | DEM | 2020 | 0.0038911 | 0.0038911
WIN-WK-D | COM_FR | T_F_M* | DEM | 2020 | 0.049526 | 0.049526
WIN-WK-N | COM_FR | T_F_M* | DEM | 2020 | 0.12091 | 0.12091
WIN-WK-P | COM_FR | T_F_M* | DEM | 2020 | 0.0097657 | 0.0097657
WIN-WE-D | COM_FR | T_F_M* | DEM | 2020 | 0.019733 | 0.019733
WIN-WE-N | COM_FR | T_F_M* | DEM | 2020 | 0.048175 | 0.048175
WIN-WE-P | COM_FR | T_F_M* | DEM | 2020 | 0.0038911 | 0.0038911
SPR-WK-D | COM_FR | T_F_M* | DEM | 2020 | 0.048976 | 0.048976
SPR-WK-N | COM_FR | T_F_M* | DEM | 2020 | 0.11957 | 0.11957
SPR-WK-P | COM_FR | T_F_M* | DEM | 2020 | 0.0096573 | 0.0096573
SPR-WE-D | COM_FR | T_F_M* | DEM | 2020 | 0.019541 | 0.019541
SPR-WE-N | COM_FR | T_F_M* | DEM | 2020 | 0.047706 | 0.047706
SPR-WE-P | COM_FR | T_F_M* | DEM | 2020 | 0.0038532 | 0.0038532
SUM-WK-D | COM_FR | T_P_B* | DEM | 2020 | 0.048454 | 0.048454
SUM-WK-N | COM_FR | T_P_B* | DEM | 2020 | 0.11829 | 0.11829
SUM-WK-P | COM_FR | T_P_B* | DEM | 2020 | 0.0095543 | 0.0095543
SUM-WE-D | COM_FR | T_P_B* | DEM | 2020 | 0.019294 | 0.019294
SUM-WE-N | COM_FR | T_P_B* | DEM | 2020 | 0.047102 | 0.047102
SUM-WE-P | COM_FR | T_P_B* | DEM | 2020 | 0.0038044 | 0.0038044
FAL-WK-D | COM_FR | T_P_B* | DEM | 2020 | 0.049526 | 0.049526
FAL-WK-N | COM_FR | T_P_B* | DEM | 2020 | 0.12091 | 0.12091
FAL-WK-P | COM_FR | T_P_B* | DEM | 2020 | 0.0097657 | 0.0097657
FAL-WE-D | COM_FR | T_P_B* | DEM | 2020 | 0.019733 | 0.019733
FAL-WE-N | COM_FR | T_P_B* | DEM | 2020 | 0.048175 | 0.048175
FAL-WE-P | COM_FR | T_P_B* | DEM | 2020 | 0.0038911 | 0.0038911
WIN-WK-D | COM_FR | T_P_B* | DEM | 2020 | 0.049526 | 0.049526
WIN-WK-N | COM_FR | T_P_B* | DEM | 2020 | 0.12091 | 0.12091
WIN-WK-P | COM_FR | T_P_B* | DEM | 2020 | 0.0097657 | 0.0097657
WIN-WE-D | COM_FR | T_P_B* | DEM | 2020 | 0.019733 | 0.019733
WIN-WE-N | COM_FR | T_P_B* | DEM | 2020 | 0.048175 | 0.048175
WIN-WE-P | COM_FR | T_P_B* | DEM | 2020 | 0.0038911 | 0.0038911
SPR-WK-D | COM_FR | T_P_B* | DEM | 2020 | 0.048976 | 0.048976
SPR-WK-N | COM_FR | T_P_B* | DEM | 2020 | 0.11957 | 0.11957
SPR-WK-P | COM_FR | T_P_B* | DEM | 2020 | 0.0096573 | 0.0096573
SPR-WE-D | COM_FR | T_P_B* | DEM | 2020 | 0.019541 | 0.019541
SPR-WE-N | COM_FR | T_P_B* | DEM | 2020 | 0.047706 | 0.047706
SPR-WE-P | COM_FR | T_P_B* | DEM | 2020 | 0.0038532 | 0.0038532

## Costs_techs
Trans - Update
| TFM_INS | [11 empty] | ~TFM_INS
| TimeSlice | LimType | Attribute | Pset_PN | Pset_PD | Pset_set | Year | AllRegions |  |  |  |  | TimeSlice | LimType | Attribute | Pset_PN | Pset_Set | Pset_CI | Year | AllRegions
|  |  | EFF | T*Jet* |  | -IRE | 2015 | 1 |  | International aviation efficiency increase over time horyzon |  |  |  |  | NCAP_DRATE | R*,C*,T_*BEV*,T_*H2* | DMD |  |  | 5% |  | Discount rate for demand technologies
|  |  | EFF | T*Jet* |  | -IRE | 2018 | 1 |  |  |  |  | \I: |  | NCAP_DRATE | E*SOL* | ELE |  | 2020 | 20% |  | Discount rate for solar technologies
|  |  | EFF | T*Jet* |  | -IRE | 2020 | 1.051 |  |  |  |  | \I: |  | NCAP_DRATE | E*SOL* | ELE |  | 2040 | 10%
|  |  | EFF | T*Jet* |  | -IRE | 2025 | 1.1046 |  |  |  |  | \I: |  | NCAP_DRATE | E*SOL* | ELE |  | 0 | 5
|  |  | EFF | T*Jet* |  | -IRE | 2030 | 1.161 | [6 empty] | FIXOM | E*SOL* | ELE |  | 2040 | 10 |  | Fixed costs for solar generation
|  |  | EFF | T*Jet* |  | -IRE | 2035 | 1.2202
|  |  | EFF | T*Jet* |  | -IRE | 2040 | 1.2824
|  |  | EFF | T*Jet* |  | -IRE | 2045 | 1.3478
|  |  | EFF | T*Jet* |  | -IRE | 2050 | 1.4166
|  |  | EFF | T*Jet* |  | -IRE | 2055 | 1.4889
|  |  | EFF | T*Jet* |  | -IRE | 2060 | 1.5648
| ~TFM_INS | [11 empty] | ~TFM_INS
| TimeSlice | LimType | Attribute | Cset_Set | Cset_CN | Cset_CD | Year | AllRegions |  |  |  |  | TimeSlice | LimType | Attribute | Cset_CN | Pset_PN | Cset_CD | Year | AllRegions |  | COST | EMI, kt/PJ
|  |  | COM_TAXNET |  | TOTCO2 |  | 2020 | 0.04 |  |  | 40 | 1000 |  |  | COST | COA | EXPCOA1 |  | 2020 | 3.71 |  | 3.71 | 92
|  |  | COM_TAXNET |  | TOTCO2 |  | 2025 | 0.045 |  |  | 45 |  |  |  | COST | COA | EXPCOA1 |  | 2025 | 4.1 |  | 4.1
|  |  | COM_TAXNET |  | TOTCO2 |  | 2030 | 0.05 |  |  | 50 |  |  |  | COST | COA | EXPCOA1 |  | 2030 | 4.35 |  | 4.35
|  |  | COM_TAXNET |  | TOTCO2 |  | 2035 | 0.06 |  |  | 60 |  |  |  | COST | COA | EXPCOA1 |  | 2035 | 4.48 |  | 4.48
|  |  | COM_TAXNET |  | TOTCO2 |  | 2040 | 0.07 |  |  | 70 |  |  |  | COST | COA | EXPCOA1 |  | 2040 | 4.61 |  | 4.61
|  |  | COM_TAXNET |  | TOTCO2 |  | 2045 | 0.08 |  |  | 80 |  |  |  | COST | COA | EXPCOA1 |  | 2045 | 0
|  |  | COM_TAXNET |  | TOTCO2 |  | 2050 | 0.095 |  |  | 95 |  |  |  | COST | COA | EXPCOA1 |  | 2050 | 0 |  | 4.74
|  |  | COM_TAXNET |  | TOTCO2 |  | 2055 | 0.115 |  |  | 115 |  |  |  | COST | COA | EXPCOA1 |  | 2055 | 0
|  |  | COM_TAXNET |  | TOTCO2 |  | 2060 | 0.13 |  |  | 130 |  |  |  | COST | COA | EXPCOA1 |  | 2060 | 0 |  | 4.74
|  |  | COM_TAXNET |  | TOTCO2 |  | 0 | 5 | [6 empty] | COST | COA | EXPCOA1 |  | 0 | 5
UC_Sets: R_E: AllRegions
UC_Sets: T_E:
[5 empty] | UC_T | [11 empty] | COST | COST~2020 | COST~2025 | COST~2030 | COST~2035 | COST~2040 | COST~2050 | COST~2060
| UC_N | Pset_Set | Pset_PN | Year | LimType | UC_CAP | UC_RHSRTS~NI | UC_RHSRTS~SI | UC_RHSRTS~0 | UC_Desc |  |  | EXPCOA1 | COA |  |  | 3.2 | 3.71 | 4.1 | 4.35 | 4.48 | 4.61 | 4.74 | 4.74
| HYD_PUMP_STG-Small |  | EHYDPUMPSTG-S | 2020 | UP | 1 | 0.6 | 0 | 3 | Hydro pumped storage capacity limits |  |  | EXPCOL1 | COL |  |  | 3 | 3.48 | 3.84 | 4.08 | 4.2 | 4.32 | 4.44 | 4.44
|  |  | EHYDPUMPSTG-S | 2030 |  | 1 | 0.6 | 0
|  |  | EHYDPUMPSTG-S | 2060 |  | 1 | 0.6 | 0
UC_T
| UC_N | Pset_Set | Pset_PN | Year | LimType | UC_CAP | UC_RHSRTS~NI | UC_RHSRTS~SI | UC_RHSRTS~0 | UC_Desc
| HYD_PUMP_STG-Large |  | EHYDPUMPSTG-L | 2020 | UP | 1 | 0 | 0 | 3 | Hydro pumped storage capacity limits
|  |  | EHYDPUMPSTG-L | 2030 |  | 1 | 0 | 0
|  |  | EHYDPUMPSTG-L | 2060 |  | 1 | 0 | 0
UC_T
| UC_N | Pset_Set | Pset_PN | Year | LimType | UC_CAP | UC_RHSRTS~NI | UC_RHSRTS~SI | UC_RHSRTS~0 | UC_Desc
| WND_FRM_SZ |  | EWIN*,-EWIN*SM* | 2020 | UP | 1 | 0 | 0 | 3 | Max size off allowed wind farms
|  |  | EWIN*,-EWIN*SM* | 2030 |  | 1 | 0 | 0
|  |  | EWIN*,-EWIN*SM* | 2060 |  | 1 | 0 | 0
UC_T
| UC_N | Pset_Set | Pset_PN | Year | LimType | UC_CAP | UC_RHSRTS~NI | UC_RHSRTS~SI | UC_RHSRTS~0 | UC_Desc
| WND_FRM_POTENTIAL |  | EWIN*SM* | 2035 | UP | 1 | 0.65 | 0.35 | 3 | Max size off allowed wind farms
|  |  | EWIN*SM* | 2050 |  | 1 | 1.8 | 1
~UC_T
| UC_N | Pset_Set | Pset_PN | Year | LimType | UC_CAP | UC_RHSRTS~NI | UC_RHSRTS~SI | UC_RHSRTS~0 | UC_Desc
| HYD_DAM_BAN |  | EHYD*DAM* | 2035 | UP | 1 | 0 | 0 | 3 | New dam hydro ban
|  |  | EHYD*DAM* | 2050 |  | 1 | 0 | 0
UC_T
| UC_N | Pset_Set | Pset_PN | Year | LimType | UC_CAP | UC_RHSRTS~NI | UC_RHSRTS~SI | UC_RHSRTS~0 | UC_Desc
| HYD_Big-RR_BAN |  | EHYD*RR*,-EHYD*RR*SM* | 2035 | UP | 1 | 0 | 0 | 3 | New big run-of-river hydro ban
|  |  | EHYD*RR*,-EHYD*RR*SM* | 2050 |  | 1 | 0 | 0
UC_T
| UC_N | Pset_Set | Pset_PN | Year | LimType | UC_CAP | UC_RHSRTS~NI | UC_RHSRTS~SI | UC_RHSRTS~0 | UC_Desc
| HYD_Small-RR_POT |  | EHYD*RR*SM* | 2035 | UP | 1 | 0.1 | 0.5 | 3 | New small run-of-river hydro potential
|  |  | EHYD*RR*SM* | 2050 |  | 1 | 0.1 | 0.5
TFM_UPD
| TimeSlice | LimType | Attribute | Pset_PN | Pset_PD | Pset_CI | Year | AllRegions
|  |  | NCAP_COST | E*HYD*DAM*20 |  |  | 2015 | 5000
Note on I2: Define the qualifiers based upon commodity set + name + descriptions, according to both include and exclude specifications.
Note on B17: Insert Table
Note on O17: Insert Table

## Gas_price
|  |  |  | 2020 | 2025 | 2030 | 2035 | 2040 | 2050 | 2060
Carbon Prices |  | IND | NZD/tCO2-e | 25 | 60 | 105 | 120 | 140 | 170 | 205
|  | COH | NZD/tCO2-e | 25 | 30 | 40 | 50 | 65 | 95 | 130
Cohesive ($m/PJ) | All 2P | A | 5 | 5.17 | 5.4 | 5.7 | 5.8 | 5.93 | 6.13 | 6.37
| 2C - Kapuni | B | 8 | 8.5 | 9.2 | 10.1 | 10.4 | 10.8 | 11.4 | 12.1
| 2C - all other fields | C | 7 | 7.17 | 7.4 | 7.7 | 7.8 | 7.93 | 8.13 | 8.37
| 2U | D1 | 8 | 8.17 | 8.4 | 8.7 | 8.8 | 8.93 | 9.13 | 9.37
Individualistic ($m/PJ) | All 2P | A | 5 | 5.17 | 5.2 | 5.27 | 5.33 | 5.43 | 5.63 | 5.87
| 2C - Kapuni | B | 8 | 8.5 | 8.6 | 8.8 | 9 | 9.3 | 9.9 | 10.6
| 2C - all other fields | C | 7 | 7.17 | 7.2 | 7.27 | 7.33 | 7.43 | 7.63 | 7.87
| 2U | D1 | 8 | 8.17 | 8.2 | 8.27 | 8.33 | 8.43 | 8.63 | 8.87
~TFM_INS
| TimeSlice | LimType | Attribute | Cset_CN | Pset_PN | Cset_CD | Year | AllRegions
|  |  | COST | NGA | MINNGA1 |  | 2020 | 5.17
|  |  | COST | NGA | MINNGA1 |  | 2025 | 5.2
|  |  | COST | NGA | MINNGA1 |  | 2030 | 5.27
|  |  | COST | NGA | MINNGA1 |  | 2035 | 5.33
|  |  | COST | NGA | MINNGA1 |  | 2040 | 5.43
|  |  | COST | NGA | MINNGA1 |  | 2050 | 5.63
|  |  | COST | NGA | MINNGA1 |  | 2060 | 5.87
|  |  | COST | NGA | MINNGA2 |  | 2020 | 8.5
|  |  | COST | NGA | MINNGA2 |  | 2025 | 8.6
|  |  | COST | NGA | MINNGA2 |  | 2030 | 8.8
|  |  | COST | NGA | MINNGA2 |  | 2035 | 9
|  |  | COST | NGA | MINNGA2 |  | 2040 | 9.3
|  |  | COST | NGA | MINNGA2 |  | 2050 | 9.9
|  |  | COST | NGA | MINNGA2 |  | 2060 | 10.6
|  |  | COST | NGA | MINNGA3 |  | 2020 | 7.17
|  |  | COST | NGA | MINNGA3 |  | 2025 | 7.2
|  |  | COST | NGA | MINNGA3 |  | 2030 | 7.27
|  |  | COST | NGA | MINNGA3 |  | 2035 | 7.33
|  |  | COST | NGA | MINNGA3 |  | 2040 | 7.43
|  |  | COST | NGA | MINNGA3 |  | 2050 | 7.63
|  |  | COST | NGA | MINNGA3 |  | 2060 | 7.87
|  |  | COST | NGA | MINNGA4 |  | 2020 | 8.17
|  |  | COST | NGA | MINNGA4 |  | 2025 | 8.2
|  |  | COST | NGA | MINNGA4 |  | 2030 | 8.27
|  |  | COST | NGA | MINNGA4 |  | 2035 | 8.33
|  |  | COST | NGA | MINNGA4 |  | 2040 | 8.43
|  |  | COST | NGA | MINNGA4 |  | 2050 | 8.63
|  |  | COST | NGA | MINNGA4 |  | 2060 | 8.87

## Solar
Capacity (MW) - assume EDGS Scenario 2
|  | 2018 | 2020 | 2025 | 2030 | 2035 | 2040 | 2045 | 2050 | 2055 | 2060
Distributed | Tui | 0 | 0 | 0.089 | 1.03 | 1.156 | 1.156 | 1.156 | 1.156 | 1.156 | 1.156
Distributed | Kea | 0 | 0 | 0.327 | 1.676 | 1.676 | 1.676 | 1.676 | 1.676 | 1.676 | 1.676 | 1000
Utility | Tui | 0 | 0.327 | 2.939 | 6.952 | 8.411 | 9.449 | 9.489 | 9.629 | 9.629 | 9.689
Utility | Kea | 0 | 0.583 | 5.986 | 8.145 | 9.543 | 9.683 | 9.683 | 9.743 | 9.743 | 9.901
~UC_Sets: R_S: AllRegions
~UC_Sets: T_E:
~UC_T
UC_N | Pset_Set | Pset_PN | Year | LimType | UC_CAP | UC_RHST | UC_RHST~0 | UC_Desc
UC_SOLARPV_UTILITY | ELE | ESO*UTI* | 2020 | UP | 1 | 0.58 | 5 | Ground based solar (tracking and fixed)
|  |  | 2025 |  |  | 5.99
|  |  | 2030 |  |  | 8.15
|  |  | 2040 |  |  | 9.68
|  |  | 2060 |  |  | 9.9
~UC_Sets: R_S: AllRegions
~UC_Sets: T_E:
~UC_T
UC_N | Pset_Set | Pset_PN | Year | LimType | UC_CAP | UC_RHST | UC_RHST~0 | UC_Desc
UC_SOLARPV_GRDIST | ELE | ESO*DIST* | 2025 | UP | 1 | 0.33 | 3 | Ground based solar (fixed - distributed)
|  |  | 2030 |  |  | 1.68
~UC_Sets: R_E: AllRegions
~UC_Sets: T_E:
~UC_T
UC_N | Pset_Set | Pset_PN | Year | LimType | UC_CAP | UC_RHSRT~NI | UC_RHSRT~SI | UC_RHSRT~0 | UC_Desc
UC_SOLARPV_RES | ELE | ESOL*RES* | 2020 | UP | 1 | 0.4 | 0.2 | 3 | SOLAR residential rooftop potential
|  |  | 2030 |  |  | 1.4 | 0.5
|  |  | 2050 |  |  | 4.1 | 1.4
~UC_Sets: R_E: AllRegions
~UC_Sets: T_E: |  | 2025: ~UC_T
UC_N | Pset_Set | Pset_PN | Year | LimType | UC_CAP | UC_RHSRTS~NI | UC_RHSRTS~SI | UC_RHSRTS~0 | UC_Desc
UC_SOLARPV_COM | ELE | ESOL*COM* | 2020 | UP | 1 | 0.2 | 0.1 | 3 | SOLAR commercial rooftop potential
|  |  | 2030 |  |  | 2.5 | 0.8
|  |  | 2050 |  |  | 5.1 | 1.7
* the above two constraints are from Phase 1 AWG
~UC_Sets: R_E: AllRegions
~UC_Sets: T_E:
~UC_T
UC_N | Pset_Set | Pset_PN | Year | LimType | UC_CAP | UC_RHSRT~NI | UC_RHSRT~SI | UC_RHSRT~0 | UC_Desc
UC_SOLARPV_IND | ELE | ESOL*IND* | 2020 | UP | 1 | 0 | 0 | 3 | Solar for industry
|  |  | 2030 |  |  | 0 | 0
|  |  | 2050 |  |  | 0 | 0
|  |  | 2030 |  |  | 0 | 0
|  |  | 2050 |  |  | 0 | 0
* this constraint should be put forward to the AWG
~UC_Sets: R_S: AllRegions
~UC_Sets: T_E:
~UC_T
UC_N | Pset_CI | Pset_CO | Year | LimType | UC_NCAP | UC_RHST | UC_RHST~0 | UC_Desc
SOLAR_LO_Growth_rate | ELCSOL | ELCDD | 2020 | LO | 1 | 0.02 | 5 | SOLAR minimal growth rate per year

## OLDSOL_WND
UC_Sets: R_E: AllRegions | [9 empty] | UC_Sets: R_E: AllRegions
UC_Sets: T_E: | [9 empty] | UC_Sets: T_E:
|  |  |  | UC_T | [9 empty] | UC_T
UC_N | Pset_Set | Pset_PN | Year | LimType | UC_CAP~NI | UC_CAP~SI | UC_RHST | UC_RHST~0 | UC_Desc | UC_N | Pset_Set | Pset_PN | Year | LimType | UC_CAP | UC_RHSRT~NI | UC_RHSRT~SI | UC_RHSRT~0 | UC_Desc
SOLAR_CAP_BND |  | EDSOLPVG30,ESOL*CSP* | 2025 | UP | 1 | 1 | 0 | 5 | SOLAR ground mounted potential | Wind_CAP_BND_2030 |  | EWIN* | 2020 | UP | 1 | 0.01 | 0 | 4 | WIND potential 2025
|  | EDSOLPVG30,ESOL*CSP* | 2030 | UP | 1 | 1 | 1 |  |  |  |  | EWIN* | 2025 | UP | 1 | 1.536 | 0.515
|  | EDSOLPVG30,ESOL*CSP* | 2050 | UP | 1 | 1 | 1 |  |  |  |  | EWIN* | 2030 | UP | 1 | 1.86 | 0.55
[10 empty] | WND_AF40_BND |  | EWIN*40 | 2020 | UP | 1 | 2.303 | 0.987 | 5 | WIND potential (AF=40)
[12 empty] | EWIN*40 | 2060 | UP | 1 | 2.303 | 0.987
|  |  |  | UC_T | [5 empty] | WND_AF35_BND |  | EWIN*35 | 2020 | UP | 1 | 0.987 | 0.423 | 5 | WIND potential (AF=35)
UC_N | Pset_Set | Pset_PN | Year | LimType | UC_CAP | UC_RHSRT~NI | UC_RHSRT~SI | UC_RHSRT~0 | UC_Desc |  |  | EWIN*35 | 2060 | UP | 1 | 0.987 | 0.423
RFPV_CAP_BND |  | ESOLPVB20 | 2020 | UP | 1 | 0.4 | 0.2 | 3 | SOLAR residential rooftop potential | WND-HIGHGRID_BND |  | EWIN*HG* | 2020 | UP | 1 | 0 | 0 | 5 | WIND potential (high grid)
|  | ESOLPVB20 | 2030 | UP | 1 | 1.4175 | 0.4725 |  |  |  |  | EWIN*HG* | 2060 | UP | 1 | 0 | 0
|  | ESOLPVB20 | 2050 | UP | 1 | 4.05 | 1.35 |  |  | WND_OFFSHR_BND |  | EWIN*OFF* | 2020 | UP | 1 | 1.5 | 1.5 | 5 | WIND potential (offshore)
[12 empty] | EWIN*OFF* | 2060 | UP | 1 | 1.5 | 1.5
UC_T
UC_N | Pset_Set | Pset_PN | Year | LimType | UC_CAP | UC_RHSRT~NI | UC_RHSRT~SI | UC_RHSRT~0 | UC_Desc
RFPVCOM_CAP_BND |  | ESOL*COM*20 | 2020 | UP | 1 | 0.2 | 0.1 | 3 | SOLAR commercial rooftop potential | From: Assumption changes for May 2019 post meeting.xlsx
|  | ESOL*COM*20 | 2030 | UP | 1 | 2.475 | 0.825 |  |  | GEM potential |  | 4.7 | GW
|  | ESOL*COM*20 | 2050 | UP | 1 | 2.5312 | 0.84375 |  |  | Resource Potential (GW) |  | NI | SI | Total
[11 empty] | EWIND20-AF40 | 2.303 | 0.987 | 3.29
[11 empty] | EWIND20-AF35 | 0.987 | 0.423 | 1.41
[11 empty] | EWIND20-AF30 | 0 | 0 | 0
[11 empty] | EWIND20-HighGrid | 0 | 0 | 5
From: Assumption changes for May 2019 post meeting.xlsx | [10 empty] | EWIND-Off20 | 1.5 | 1.5 | 3
| 2020 | 2050 COH | 2050 - IND
Number of Businesses | 300000 | 450000 | 450000
Percent of businesses | 100% | 60% | 30%
Avg Installation size (kW) | 11 | 25 | 25
Potential Resource (GW) | 3.3 | 6.75 | 3.375
Households | 1800000 | 2600000 | 2600000
Percent of Households | 100% | 70% | 70%
Avg Installation | 3 | 3 | 3
Potential Resource | 5.4 | 5.46 | 5.46

## BEV_PHEV-imp
Battery electric and plug-in hybrid cars import assumptions
| ~UC_Sets: R_S: AllRegions | [11 empty] | ~UC_Sets: R_S: AllRegions | [11 empty] | ~UC_Sets: R_S: AllRegions
| ~UC_Sets: T_S: |  |  |  | ~UC_T | [7 empty] | ~UC_Sets: T_S: |  |  |  | ~UC_T | [7 empty] | ~UC_Sets: T_S: |  |  |  | ~UC_T
| UC_N | Pset_Set | Pset_PN | Year | LimType | UC_NCAP~2025 | UC_NCAP~2030 | UC_NCAP~2035 | UC_NCAP~2040 | UC_RHST | UC_RHST~0 | UC_Desc | UC_N | Pset_Set | Pset_PN | Year | LimType | UC_NCAP~2025 | UC_NCAP~2030 | UC_NCAP~2035 | UC_NCAP~2040 | UC_RHST | UC_RHST~0 | UC_Desc | UC_N | Pset_Set | Pset_PN | Year | LimType | UC_NCAP~2020 | UC_NCAP~2025 | UC_NCAP~2030 | UC_NCAP~2035 | UC_NCAP~2040 | UC_RHST | UC_RHST~0 | UC_Desc
| MAX_BEV_UPTAKE |  | T_P_C*BEV*,T_P_C*H2R* | 2025 | LO | -0.97 | -0.89 | -0.58 | -1e-05 | 0 | 5 | Max number of BEV cars per year | MAX_BEV_UPTAKE_commercial |  | T_C_C*BEV*,T_C_C*H2R* | 2025 | LO | -0.97 | -0.89 | -0.58 | -1e-05 | 0 | 5 | Max number of BEV commercial cars per year | MAX_VHTBEV_UPTAKE |  | T_F_V*BEV*,T_F_V*H2R* | 2020 | LO | -1 | -0.95 | -0.6 | -0.3 | 0 | 0 | 5 | Max number of BEV cars per year
|  |  | T_P_C*,-T_P_C*BEV*,-T_P_C*H2R* |  |  | 0.03 | 0.11 | 0.42 | 0.99999 | [5 empty] | T_C_C*,-T_C_C*BEV*,-T_C_C*H2R* |  |  | 0.03 | 0.11 | 0.42 | 0.99999 | [5 empty] | T_F_V*,-T_F_V*BEV*,-T_F_V*H2R* |  |  | 0 | 0.05 | 0.3 | 0.4 | 1
| ~UC_Sets: R_S: AllRegions | [11 empty] | ~UC_Sets: R_S: AllRegions | [11 empty] | ~UC_Sets: R_S: AllRegions
| ~UC_Sets: T_S: |  |  |  | ~UC_T | [7 empty] | ~UC_Sets: T_S: |  |  |  | ~UC_T | [7 empty] | ~UC_Sets: T_S: |  |  |  | ~UC_T
| UC_N | Pset_Set | Pset_PN | Year | LimType | UC_NCAP~2025 | UC_NCAP~2030 | UC_NCAP~2035 | UC_NCAP~2055 | UC_RHST | UC_RHST~0 | UC_Desc | UC_N | Pset_Set | Pset_PN | Year | LimType | UC_NCAP~2025 | UC_NCAP~2030 | UC_NCAP~2035 | UC_NCAP~2055 | UC_RHST | UC_RHST~0 | UC_Desc | UC_N | Pset_Set | Pset_PN | Year | LimType | UC_NCAP~2020 | UC_NCAP~2025 | UC_NCAP~2030 | UC_NCAP~2035 | UC_NCAP~2040 | UC_RHST | UC_RHST~0 | UC_Desc
| MAX_PHEV_UPTAKE |  | T_P_C*PhEV* | 2025 | LO | -0.99 | -0.98 | -0.96 | -0.83 | 0 | 5 | Max number of PHEV cars per year | MAX_PHEV_UPTAKE_commercial |  | T_C_C*PhEV* | 2025 | LO | -0.99 | -0.98 | -0.96 | -0.83 | 0 | 5 | Max number of PHEV commercial cars per year | MAX_HTBEV_UPTAKE |  | T_F_H*BEV* | 2020 | LO | -0.97 | -0.89 | -0.58 | 0 | 0 | 0 | 5 | Max number of BEV cars per year
|  |  | T_P_C*,-T_P_C*PHEV* |  |  | 0.01 | 0.02 | 0.04 | 0.17 | [5 empty] | T_C_C*,-T_C_C*PHEV* |  |  | 0.01 | 0.02 | 0.04 | 0.17 | [5 empty] | T_F_H*,-T_F_H*BEV* |  |  | 0.03 | 0.11 | 0.42 | 1 | 1
| Source: EV uptake report | [23 empty] | ~UC_Sets: R_S: AllRegions
| Table 36 EV Import Limit Assumptions for LPVs | [5 empty] | LPV+LCV | [17 empty] | ~UC_Sets: T_S: |  |  |  | ~UC_T
|  | BEVs |  | PHEVs |  |  | 240000 | [17 empty] | UC_N | Pset_Set | Pset_PN | Year | LimType | UC_NCAP~2020 | UC_NCAP~2025 | UC_NCAP~2030 | UC_NCAP~2035 | UC_NCAP~2040 | UC_RHST | UC_RHST~0 | UC_Desc
|  | Limit | % of LPV imports | Limit | % of LPV imports | [19 empty] | MAX_HTBEV_UPTAKE_H2 |  | T_F_H*H2R* | 2020 | LO | -1 | -1 | -1 | -1 | -1 | 0 | 5 | Max number of BEV cars per year
| 2020 | 7200 | 3% | 2400 | 1% | [21 empty] | T_F_H*,-T_F_H*H2R* |  |  | 0 | 0 | 0 | 0 | 0
| 2025 | 7200 | 3% | 2400 | 1%
| 2030 | 26400 | 11% | 4800 | 2% | [19 empty] | Supressing H2 heavy trucks - temp fix as model picking up strange amounts, fix properly before release
| 2035 | 100800 | 42% | 9600 | 4%
| 2040 | 239997.6 | 100% | 16800 | 7%
| 2045 | 240000 | 100% | 26400 | 11%
| 2050 | 240000 | 100% | 36000 | 15%
| 2055 | 240000 | 100% | 40800 | 17%

## ICE_CAR_ban
ICE cars and hybrid cars in new car sales assumptions
Max share of new cars entering fleet
|  |  | 2020 | 2025 | 2030 | 2035 | 2040 | 2045 | 2050 | 2055 | 2060
| Petrol, Diesel | Cohesive | N/A | 5% | 2% | 0% | 0% | 0% | 0% | 0% | 0%
| Petrol, Diesel Hybrids | Cohesive | N/A | 10% | 5% | 2.5% | 0% | 0% | 0% | 0% | 0%
| PHEVs | Cohesive | N/A | N/A | 20% | 10% | 0% | 0% | 0% | 0% | 0%
| Petrol, Diesel | Individualistic | N/A | N/A | N/A | N/A | N/A | 5% | 5% | 5% | 5%
| Petrol, Diesel Hybrids | Individualistic | N/A | N/A | N/A | N/A | N/A | 20% | 20% | 20% | 20%
| PHEVs | Individualistic | N/A | N/A | N/A | N/A | N/A | N/A | N/A | N/A | N/A
~UC_Sets: R_S: AllRegions
|  | ~UC_Sets: T_S: | Max share of new cars entering fleet 2035: ~UC_T
|  | UC_N | Pset_Set | Pset_PN | Year | LimType | UC_NCAP~2045 | UC_NCAP~2050 | UC_NCAP~2060 | UC_RHST | UC_RHST~0 | UC_Desc
|  | ICE_Car_ban |  | T_P_C*ICE* | 2045 | UP | 5% | 5% | 5% | 0 | 5 | Internal combustion cars number limit and futher ban
|  |  |  | T_P_C*,-T_P_C*ICE* |  |  | -95% | -95% | -95%
~UC_Sets: R_S: AllRegions
|  | ~UC_Sets: T_S: | Max share of new cars entering fleet 2035: ~UC_T
|  | UC_N | Pset_Set | Pset_PN | Year | LimType | UC_NCAP~2045 | UC_NCAP~2050 | UC_NCAP~2055 | UC_NCAP~2060 | UC_RHST | UC_RHST~0 | UC_Desc
|  | HYB_Car_ban |  | T_P_C*HYB* | 2045 | UP | 20% | 20% | 20% | 20% | 0 | 5 | Hybrid cars number limit in new sales
|  |  |  | T_P_C*,-T_P_C*HYB* |  |  | -80% | -80% | -80% | -80%

## IND_fuels
TimeSlice | LimType | Attribute | Pset_PN | Pset_CI | Cset_CN | Pset_set | Year | NI | SI
\I: |  | Eff | I*,-IMETH* |  |  | DMD | 2060 | 1.5648 | 1.5648 | Efficiency gain of % per year for industry sectors, except methanol production
|  | EFF | DMD*AGR* |  |  | DMD | 2060 | 1.2831 | 1.2831 | Efficiency gain of 0.5% per year for agricultural energy use
\I: | UP | Share-I | IFO* | INDELC | INDELC |  | 2050 | 0.45 | 0.75 | Industry food sector fuel shares
\I: | UP | Share-I | IFO* | INDWOD | INDWOD |  | 2050 | 0.1 | 0.1
\I: | UP | Share-I | IFO* | INDNGA | INDNGA |  | 2050 | 0.39 | 0
\I: | UP | Share-I | IFO* | INDCOA | INDCOA |  | 2050 | 0.15 | 0.15 |  | 2050 upper bounds on shares - COHES
\I: | UP | Share-I | IWOD* | INDCOA | INDCOA |  | 2050 | 0.01 | 0.01 | Industry wood sector fuel shares |  | FOOD | WOOD | CHEM | Metals | Agriculture | Other
\I: | UP | Share-I | IWOD* | INDNGA | INDNGA |  | 2050 | 0.1 | 0 |  | Coal | 15% | 1% |  | 0% | 3% | 7%
\I: | UP | Share-I | IWOD* | INDGEO | INDGEO |  | 2050 | 0.12 | 0.12 |  | Petrol |  |  |  |  | 4% | 1%
\I: | UP | Share-I | IWOD* | INDWOD | INDWOD |  | 2050 | 0.9 | 0.9 |  | Diesel |  |  |  |  | 46% | 30%
\I: | UP | Share-I | IWOD* | INDELC | INDELC |  | 2050 | 0.2 | 0.3 |  | High blend (20%) biodiesel |  |  |  |  | 10% | 10%
\I: | UP | Share-I | IOTH* | INDCOA | INDCOA |  | 2050 | 0.07 | 0.07 | Industry, other industries sector fuel shares | LPG |  | 1% |  |  |  | 9%
\I: | UP | Share-I | IOTH* | INDNGA | INDNGA |  | 2050 | 0.09 | 0 |  | Fuel Oil |  |  |  |  | 1% | 3%
\I: | UP | Share-I | IOTH* | INDWOD | INDWOD |  | 2050 | 0 | 0 |  | Natural Gas | 39% | 10% | 83% | 9% | 5% | 9%
\I: | UP | Share-I | IOTH* | INDELC | INDELC |  | 2050 | 0.3 | 0.4 |  | Geothermal |  | 12% |  |  | 3% | 1%
\I: | UP | Share-I | IOTH* | INDGEO | INDGEO |  | 2050 | 0.01 | 0.01 |  | Biogas | [5 empty] | 0%
\I: | UP | Share-I | IOTH* | INDPET | INDPET |  | 2050 | 0.01 | 0.01 |  | Woody Biomass | 10% | 90% |  |  |  | 0%
\I: | UP | Share-I | IOTH* | INDDSL | INDDSL |  | 2050 | 0.4 | 0.4 |  | Electricity | 45% | 20% | 17% | 91% | 48% | 30%
\I: | UP | Share-I | IOTH* | INDLPG | INDLPG |  | 2050 | 0.09 | 0.09
| UP | Share-I | FTE*INDDSL* |  | BDSL |  | 2050 | 0.05 | 0.05
| UP | Share-I | DMD*AGR* | AGRNGA | AGRNGA |  | 2050 | 0.05 | 0 | Agriculture sector fuel shares
| UP | Share-I | DMD*AGR* | AGRCOA | AGRCOA |  | 2050 | 0.03 | 0.03 |  |  | LPG | AGROIL | 0
| UP | Share-I | DMD*AGR* | AGRGEO | AGRGEO |  | 2050 | 0.03 | 0.03 |  |  | PET |  | 0.07
| UP | Share-I | DMD*AGR* | AGRELC | AGRELC |  | 2050 | 0.48 | 0.55 |  |  | DSL |  | 0.84
| UP | Share-I | DMD*AGR* | AGROIL | AGROIL |  | 2050 | 0.61 | 0.61 |  |  | FOL |  | 0.08
| UP | Share-I | FTE_AGROIL |  | PET |  | 2050 | 0.065574 | 0.065574 |  |  | BDSL |  | 0
| UP | Share-I | FTE_AGROIL |  | FOL |  | 2050 | 0.016393 | 0.016393
| UP | Share-I | FTE_AGROIL |  | DSL |  | 2050 | 0.91803 | 0.91803
| UP | Share-I | FTE_AGROIL |  | BDSL |  | 2050 | 0.032787 | 0.032787
Note on B5: Insert Table

## Summary
Modelling Parameter | Scenario | Ref | Units | 2020- | 2025- | 2030- | 2035- | 2040- | 2045- | 2050- | 2055- | 2060
GDP growth | Cohesive | Tim Rowe analysis on historical bounds of 10Y GDP growth | % growth (real) | 2.8% | 2% | 2% | 2.5% | 2.5% | 3% | 3% | 3% | 3%
GDP growth | Individualistic | Tim Rowe analysis on historical bounds of 10Y GDP growth | % growth (real) | 2.8% | 4% | 4% | 2.5% | 2.5% | 1% | 1% | 1% | 1%
GDP subsector growth | Cohesive | Kiti - TBC - by subsector?? Ag, Comm, Industrial etc??
GDP subsector growth | Individualiistic | Kiti - TBC
Immigration | Cohesive | Migration mirrors GDP: 2% - 25th percentile, 2.5% - 50th percentile, 4% - 95th percentile, NZStats | capita/year | 21800 | -1300 | 15000 | 15000 | 54800 |  | 54800 |  |  | Per island in 'Population' sheet
Immigration | Individualistic | Migration mirrors GDP: 2% - 25th percentile, 2.5% - 50th percentile, 4% - 95th percentile, NZStats | capita/year | 72700 | 54740 | 15000 | 15000 | -1300 |  | -1300 |  |  | Per island in 'Population' sheet
Native Population | Cohesive | Stats 50th Percentile Natural population growth | capita/year | 31800 | 31800 | 27200 | 21000 | 16400 |  | 10200 |  |  | Per island in 'Population' sheet
Native Population | Individualistic | Stats 50th Percentile Natural population growth | capita/year | 31800 | 31800 | 27200 | 21000 | 16400 |  | 10200 |  |  | Per island in 'Population' sheet
Total Population | Cohesive | Combinaton of Immigration and natural | capita | 4976860 | 5155460 | 5312860 | 5504060 | 5709460 |  | 6383660 |  | 7017260 | Per island in 'Population' sheet
Total Population | Individualistic | Combinaton of Immigration and natural | capita | 5027760 | 5481320 | 5863060 | 6054260 | 6203560 |  | 6316760 |  | 6389360 | Per island in 'Population' sheet
Number of Households | Cohesive | Based on stats assumption about household size | Number | 1914176.9231 | 1982869.2308 | 2125144 | 2201624 | 2283784 |  | 2553464 |  | 2806904 | Household size per island in 'Household size' sheet
Number of Households | Individualistic | Based on stats assumption about household size | Number | 1933753.8462 | 2108200 | 2345224 | 2421704 | 2481424 |  | 2526704 |  | 2555744 | Household size per island in 'Household size' sheet
Carbon Price | Cohesive | WEC Unf. Symph. +$20 as per group agreement Dec 2018 | NZD/tCO2-e | 45 | 75 | 105 | 120 | 140 | 155 | 170 | 185 | 205
Carbon Price | Individualistic | WEC Mod. Jazz -$20 as per group agreement Dec 2018 | NZD/tCO2-e | 25 | 30 | 40 | 50 | 65 | 80 | 95 | 115 | 130
Li-Ion Battery Costs | Cohesive | BNEF curve @18% learning rate to 2030 continued | USD/kWh | 150 | 96 | 70 | 51.0417 | 27.138 |  | 14.4289 |  |  | 1.5 | 600
Li-Ion Battery Costs | Individualistic | BNEF curve @18% learning rate to 2030 continued | USD/kWh | 150 | 96 | 70 | 51.0417 | 27.138 |  | 14.4289
Li-Ion Battery Costs | Cohesive | PSI plausibility discussion 18/12/18 (50% uplift for balance of plant) | USD/kWh | 225 | 144 | 105 | 76.5625 | 50 | 50 | 50 | 50 | 50
Li-Ion Battery Costs | Individualistic | PSI plausibility discussion 18/12/18 (50% uplift for balance of plant) | USD/kWh | 225 | 144 | 105 | 76.5625 | 50 | 50 | 50 | 50 | 50
Pumped Storage Cost | Cohesive | Based on Sapere Analysis for Productivity Commission | NZD/MW | 4666666.6667 | 4666666.6667 | 4666666.6667 | 4666666.6667 | 4666666.6667 |  | 4666666.6667
Pumped Storage Cost | Individualistic | Based on Sapere Analysis for Productivity Commission | NZD/MW | #N/A | #N/A | #N/A | #N/A | #N/A |  | #N/A
Pumped Storage Available MW | Cohesive | Prof Bardsley's Proposal to Productivity Commission | MW Capacity | 0 | 0 | 1300 | 1300 | 1300 |  | 1300
Pumped Storage Available MW | Individualistic | Prof Bardsley's Proposal to Productivity Commission | MW Capacity | 0 | 0 | 0 | 0 | 0 |  | 0
Pumped Storage Reservoir Capacity | Cohesive | Prof Bardsley's Proposal to Productivity Commission | GWh | 7000 | 7000 | 7000 | 7000 | 7000 |  | 7000
Pumped Storage Reservoir Capacity | Individualistic | Prof Bardsley's Proposal to Productivity Commission | GWh | 0 | 0 | 0 | 0 | 0 |  | 0
Life of Geothermal Plant | Cohesive | Various public sources - see Sarah Frewen's summary | Years | 40 | 40 | 40 | 40 | 40 |  | 40
Life of Geothermal Plant | Individualistic | Various public sources - see Sarah Frewen's summary | Years | 40 | 40 | 40 | 40 | 40 |  | 40
VKT private car/SUV | Cohesive | MoT "Staying Close to the Action" scenario | VKT per capita | 6521.6418 | 5978.7544 | 5473.8923 | 4994.6688 | 4547.8305 |  | FIT?
VKT private car/SUV | Individualistic | MoT "Golden Triangle" scenario | VKT per capita | 7185.5943 | 6559.1979 | 5898.3164 | 5225.1356 | 4569.3514 |  | FIT?
VKT per shared Taxi/Vehicle | Cohesive | MoT "Staying Close to the Action" scenario | VKT per capita | 69.4002 | 602.4243 | 1120.0242 | 1622.438 | 2111.1846 |  | FIT?
VKT per shared Taxi/Vehicle | Individualistic | MoT "Golden Triangle" scenario | VKT per capita | 75.6121 | 981.9407 | 1910.1985 | 2843.7076 | 3771.5518 |  | FIT?
VKT per Heavy Truck | Cohesive | MoT "Staying Close to the Action" scenario | VKT per capita | 630.1296 | 621.405 | 615.0811 | 597.6314 | 582.9086 |  | FIT?
VKT per Heavy Truck | Individualistic | MoT "Golden Triangle" scenario | VKT per capita | 624.7574 | 618.4119 | 612.6551 | 599.5477 | 587.7745 |  | FIT?
VKT per Heavy Bus | Cohesive | MoT "Staying Close to the Action" scenario | VKT per capita | 100.2704 | 110.2738 | 118.36 | 125.3208 | 132.9109 |  | FIT?
VKT per Heavy Bus | Individualistic | MoT "Golden Triangle" scenario | VKT per capita | 68.7925 | 75.5047 | 82.8244 | 91.5485 | 101.8509 |  | FIT?
Freight - road NI | Cohesive | MoT "Staying Close to the Action" scenario, Population & GDP scaled | Million litres diesel | 2020-: 882.6641; 2030-: 974.7018; 2040-: 1049.125; 2050-: 1101.7852
Freight - road NI | Individualistic | MoT "Golden Triangle" scenario, Population & GDP scaled | Million litres diesel | 2020-: 925.0233; 2030-: 1096.2956; 2040-: 1166.948; 2050-: 1249.1966
Freight - road SI | Cohesive | MoT "Staying Close to the Action" scenario, Population & GDP scaled | Million litres diesel | 2020-: 354.4228; 2030-: 393.9717; 2040-: 430.3376; 2050-: 449.6174
Freight - road SI | Individualistic | MoT "Golden Triangle" scenario, Population & GDP scaled | Million litres diesel | 2020-: 359.8463; 2030-: 416.8827; 2040-: 438.1012; 2050-: 466.9162
Freight - rail NI | Cohesive | MoT "Staying Close to the Action" scenario, Population & GDP scaled | Million litres diesel | 2020-: 35.2136; 2030-: 37.2421; 2040-: 39.2049; 2050-: 41.0648
Freight - rail NI | Individualistic | MoT "Golden Triangle" scenario, Population & GDP scaled | Million litres diesel | 2020-: 36.3069; 2030-: 40.2574; 2040-: 42.4931; 2050-: 44.9841
Freight - rail SI | Cohesive | MoT "Staying Close to the Action" scenario, Population & GDP scaled | Million litres diesel | 2020-: 17.5525; 2030-: 19.2312; 2040-: 21.1598; 2050-: 26.0182
Freight - rail SI | Individualistic | MoT "Golden Triangle" scenario, Population & GDP scaled | Million litres diesel | 2020-: 17.8313; 2030-: 20.1926; 2040-: 21.7811; 2050-: 26.3448
Freight - coastal shipping NI | Cohesive | MoT "Staying Close to the Action" scenario, Population & GDP scaled | Million litres heavy fuel oil | 2020-: 12.4551; 2030-: 13.4454; 2040-: 15.2634; 2050-: 18.2529
Freight - coastal shipping NI | Individualistic | MoT "Golden Triangle" scenario, Population & GDP scaled | Million litres heavy fuel oil | 2020-: 13.0082; 2030-: 14.9459; 2040-: 16.9829; 2050-: 20.3004
Freight - coastal shipping SI | Cohesive | MoT "Staying Close to the Action" scenario, Population & GDP scaled | Million litres heavy fuel oil | 2020-: 26.9132; 2030-: 28.7168; 2040-: 31.7701; 2050-: 34.1749
Freight - coastal shipping SI | Individualistic | MoT "Golden Triangle" scenario, Population & GDP scaled | Million litres heavy fuel oil | 2020-: 26.6106; 2030-: 28.4923; 2040-: 30.1121; 2050-: 31.0637
Geothermal Development Costs and Capacities | Cohesive | MBIE/Mercury figures
Geothermal Development Costs and Capacities | Individualistic | MBIE/Mercury figures
Limit on thermal coal production/import on electricity generation | Cohesive | Group decision 6/11/2018 | t pa | #N/A | #N/A | #N/A | 0 | 0 |  | 0
Limit on thermal coal production/import on electricity generation | Individualistic | Group decision 6/11/2018 | t pa | #N/A | #N/A | #N/A | #N/A | #N/A |  | #N/A
Rankine Coal/Gas Capacity | Cohesive | Group decision 6/11/2018 | Max MW | 470 | 470 | 470 | 0 | 0 |  | 0
Rankine Coal/Gas Capacity | Individualistic | Group decision 6/11/2018 | Max MW | 470 | 470 | 470 | 0 | 0 |  | 0
TCC Gas Capacity | Cohesive | Group decision 6/11/2018 | Max MW | 370 | 0 | 0 | 0 | 0 |  | 0
TCC Gas Capacity | Individualistic | Group decision 6/11/2018 | Max MW | 370 | 370 | 0 | 0 | 0 |  | 0
HLY5 Gas Economic Life | Cohesive | TBC | Max MW | 30 | 30 | 30 | 30 | 30 | 30 | 30 |  |  | Refurbishment can be modelled but takes time and effort
HLY5 Gas Economic Life | Individualistic | TBC | Max MW | 30 | 30 | 30 | 30 | 30 | 30 | 30
Limit on new fossil fuel vehicles | Cohesive | SB Decision | Max number of new vehicles | #N/A | #N/A | #N/A | #N/A | #N/A | #N/A | #N/A
Limit on new fossil fuel vehicles | Individualistic | SB Decision | Max number of new vehicles | #N/A | #N/A | #N/A | 200000 | 100000 | 50000 | 0
Transmission Costs $/GW | Cohesive | TBC - Golbon/Kiti
Transmission Costs $/GW | Individualistic | TBC - Golbon/Kiti
Distribution Costs $/GW | Cohesive | Nico | $/kW | 150 | 150 | 150 | 150 | 150 |  | 150
Distribution Costs $/GW | Individualistic | Nico | $/kW | 150 | 150 | 150 | 150 | 150 |  | 150
Limit on size of windfarm | Cohesive | Group discussion - TBC | Max MW | #N/A | #N/A | #N/A | #N/A | #N/A |  | #N/A
Limit on size of windfarm | Individualistic | Group discussion - TBC | Max MW | 100 | 100 | 100 | 100 | 100 |  | 100
Limit on size of new hydro | Cohesive | Group discussion - TBC | Max MW | #N/A | #N/A | #N/A | #N/A | #N/A |  | #N/A
Limit on size of new hydro | Individualistic | Group discussion - TBC | Max MW | 100 | 100 | 100 | 100 | 100 |  | 100
Alkaline Elecrrolyser | Cohesive | Discussion with PSI, ref Vivid data | USD/kW | 2020-: 1200; 2050-: 600
Alkaline Elecrrolyser | Individualistic | Discussion with PSI, ref Vivid data | USD/kW | 2020-: 1200; 2050-: 900
Costs of new hydro | Cohesive | MBIE/Lazard Hybrid
Costs of new hydro | Individualistic | MBIE/Lazard Hybrid
Costs of new wind | Cohesive | MBIE/Lazard Hybrid
Costs of new wind | Individualistic | MBIE/Lazard Hybrid
Cost of new solar | Cohesive | MBIE/Lazard Hybrid
Cost of new solar | Individualistic | MBIE/Lazard Hybrid
Cost of new tidal | Cohesive | Vince's Lazard Analysis - TBC
Cost of new tidal | Individualistic | Vince's Lazard Analysis - TBC
Cost of new wave | Cohesive | Vince's Lazard Analysis - TBC
Cost of new wave | Individualistic | Vince's Lazard Analysis - TBC
Aviation fuel efficiency improvement | Cohesive | Michael Smith | % pa | bar: 2020- to 2040-; 2050-
Aviation fuel efficiency improvement | Individualistic | Michael Smith | % pa | bar: 2020- to 2040-; 2050-
USD:NZD long term exchange rate | Cohesive | Internal |  | 0.6 | 0.6 | 0.6 | 0.6 | 0.6 |  | 0.6
USD:NZD long term exchange rate | Individualistic | Internal |  | 0.6 | 0.6 | 0.6 | 0.6 | 0.6 |  | 0.6
Biofuels for transport | Cohesive | Zenergy, based on Scion (30% penetration scenario) | see 'Biofuels' sheet
Biofuels for transport | Individualistic | Zenergy, based on Scion (5% penetration scenario) | see 'Biofuels' sheet

## GDP per subsector
The sector specific growth rates should only be used for the “transition” period as the NZ economy make-up shifts. Nominally 2020-2030 for the cohesive scenario and 2041-2060 for the individualistic scenarios.
In these period per scenario, we should use the growth rates in the table below for the specific sectors as also given in the table below.
Times-NZ | Comparable sector from GDP growth estimates | Transition Growth Rate | Notes
(over transition decades only)
INDUSTRY: | Other Manufacturing | -2.5%
Food processing, | (circa 50%)
INDUSTRY: | Forestry and related manufacturing | 3%
Wood, pulp, paper and printing,
INDUSTRY: | Extractive Industries | -15%
Chemicals, | (circa 60%)
INDUSTRY: | Other Manufacturing | -2.5%
Basic metals, | (circa 15%)
INDUSTRY | Combination of remainders of Other Manufacturing, extractive industries and all of Construction | 1% | I approximated this sector based on the sector breakdowns as 24% Other manufacturing, 15% extractive Industries and 62% Construction
Other industrial sectors,
TRANSPORT:
personal transportation,
TRANSPORT: | Services and Other | 2.7%
freight (road, rail, coastal shipping, that will to be simplified to fuel demands per year as model inputs),
AGRICULTURE | Agriculture | -2%
COMMERCE/SERVICES. | Services and Other | 2.7%
RESIDENTIAL

## TRA_dem-proj
North Island | Tui | 2015 | 2016 | 2018 | 2020 | 2025 | 2030 | 2035 | 2040 | 2045 | 2050 | 2055 | 2060 | South Island | Tui | 2015 | 2016 | 2018 | 2020 | 2025 | 2030 | 2035 | 2040 | 2045 | 2050 | 2055 | 2060
Passenger Car | BVkm | 24.1719 | 25.1888 | 26.4954 | 28.3684 | 30.9643 | 34.5465 | 37.8274 | 40.0771 | 42.6509 | 45.4064 | 47.8174 | 50.0495 | Passenger Car | BVkm | 8.4342 | 8.789 | 9.2449 | 9.8985 | 10.8043 | 12.0542 | 13.199 | 13.9839 | 14.882 | 15.8435 | 16.6848 | 17.4636
Commercial Car | BVkm | 5.1166 | 5.5285 | 6.4466 | 7.0823 | 7.9395 | 9.1791 | 10.4482 | 11.5639 | 12.8545 | 14.2475 | 15.579 | 16.8166 | Commercial Car | BVkm | 2.1328 | 2.3045 | 2.6872 | 2.9521 | 3.3094 | 3.8261 | 4.3551 | 4.8202 | 5.3582 | 5.9388 | 6.4938 | 7.0097
Light Truck | BVkm | 0.551 | 0.56758 | 0.59675 | 0.63668 | 0.68004 | 0.73017 | 0.76693 | 0.77663 | 0.79257 | 0.80702 | 0.80782 | 0.80821 | Light Truck | BVkm | 0.23113 | 0.23809 | 0.25033 | 0.26708 | 0.28526 | 0.30629 | 0.32171 | 0.32578 | 0.33247 | 0.33853 | 0.33887 | 0.33903
Heavy Truck | BVkm | 1.3813 | 1.4229 | 1.496 | 1.5962 | 1.7048 | 1.8305 | 1.9227 | 1.947 | 1.9869 | 2.0232 | 2.0252 | 2.0262 | Heavy Truck | BVkm | 0.57945 | 0.59689 | 0.62756 | 0.66956 | 0.71515 | 0.76787 | 0.80653 | 0.81673 | 0.83349 | 0.84869 | 0.84953 | 0.84994
Motorcycle | BVkm | 0.29365 | 0.3037 | 0.30067 | 0.318 | 0.33789 | 0.35813 | 0.36725 | 0.36054 | 0.36364 | 0.37595 | 0.38415 | 0.39163 | Motorcycle | BVkm | 0.11197 | 0.11581 | 0.11465 | 0.12126 | 0.12884 | 0.13656 | 0.14004 | 0.13748 | 0.13866 | 0.14336 | 0.14648 | 0.14934
Bus | BVkm | 0.17842 | 0.18694 | 0.21099 | 0.23828 | 0.27242 | 0.31922 | 0.36796 | 0.41527 | 0.46853 | 0.52305 | 0.57665 | 0.6265 | Bus | BVkm | 0.085652 | 0.089742 | 0.10129 | 0.11439 | 0.13078 | 0.15325 | 0.17665 | 0.19936 | 0.22492 | 0.2511 | 0.27683 | 0.30076
Coastal Shipping - Domestic | PJ | 2.0028 | 1.3966 | 1.2158 | 1.2308 | 1.294 | 1.391 | 1.4913 | 1.5938 | 1.6774 | 1.7483 | 1.8192 | 1.8901 | Coastal Shipping - Domestic | PJ | 3.8573 | 2.7135 | 2.4028 | 2.4928 | 2.5861 | 2.6829 | 2.7834 | 2.8876 | 2.9957 | 3.1079 | 3.2242 | 3.3449
Coastal Shipping - International | PJ | 9.6999 | 8.8021 | 9.1832 | 9.7634 | 10.6792 | 12.0338 | 13.7634 | 14.8529 | 15.9504 | 16.7973 | 17.6891 | 18.6282 | Coastal Shipping - International | PJ | 2.7084 | 2.4577 | 2.5641 | 2.7261 | 2.9819 | 3.3601 | 3.843 | 4.1472 | 4.4537 | 4.6901 | 4.9391 | 5.2014
Jet fuel - Domestic | PJ | 8.1922 | 8.9592 | 10.7129 | 11.7241 | 13.1928 | 15.1101 | 16.9462 | 20.1687 | 22.6659 | 25.4723 | 28.6261 | 32.1704 | Jet fuel - Domestic | PJ | 4.2202 | 4.6153 | 5.5188 | 6.0397 | 6.7963 | 7.784 | 8.7299 | 10.3899 | 11.6764 | 13.1221 | 14.7468 | 16.5726
Jet fuel - International | PJ | 32.2853 | 38.8471 | 45.7161 | 49.3495 | 55.5605 | 64.4511 | 73.9914 | 84.8928 | 95.1406 | 102.7165 | 110.8957 | 119.7262 | Jet fuel - International | PJ | 8.0713 | 9.7118 | 11.429 | 12.2967 | 13.7758 | 15.8845 | 18.1654 | 20.7932 | 23.2654 | 25.0864 | 27.0498 | 29.167
Rail Transport | PJ | 1.371 | 1.274 | 1.1678 | 1.2491 | 1.3227 | 1.4004 | 1.4572 | 1.4999 | 1.5442 | 1.5893 | 1.6345 | 1.6797 | Rail Transport | PJ | 0.4817 | 0.44764 | 0.41032 | 0.40099 | 0.41337 | 0.43919 | 0.46044 | 0.47865 | 0.48958 | 0.49566 | 0.50175 | 0.50784
Passenger Rail | PJ | 0.59872 | 0.33222 | 0.34774 | 0.43393 | 0.63068 | 0.91169 | 1.1036 | 1.2114 | 1.3215 | 1.4506 | 1.5928 | 1.7251 | Passenger Rail | PJ | 0 | 0 | 0 | 0 | 0 | 0 | 0 | 0 | 0 | 0 | 0 | 0
North Island | Kea | 2015 | 2016 | 2018 | 2020 | 2025 | 2030 | 2035 | 2040 | 2045 | 2050 | 2055 | 2060 | South Island | Kea | 2015 | 2016 | 2018 | 2020 | 2025 | 2030 | 2035 | 2040 | 2045 | 2050 | 2055 | 2060
Passenger Car | BVkm | 24.1719 | 25.1888 | 26.4954 | 26.4237 | 26.6353 | 27.3609 | 28.0713 | 29.0397 | 29.9848 | 31.1301 | 33.1109 | 35.0807 | Passenger Car | BVkm | 8.4342 | 8.789 | 9.2449 | 9.2199 | 9.2937 | 9.5469 | 9.7948 | 10.1327 | 10.4625 | 10.8621 | 11.5533 | 12.2406
Commercial Car | BVkm | 5.1166 | 5.5285 | 6.4466 | 6.7441 | 7.0293 | 7.4535 | 7.8885 | 8.4331 | 9.0074 | 9.6605 | 10.5788 | 11.5124 | Commercial Car | BVkm | 2.1328 | 2.3045 | 2.6872 | 2.8112 | 2.93 | 3.1069 | 3.2882 | 3.5152 | 3.7546 | 4.0268 | 4.4096 | 4.7987
Light Truck | BVkm | 0.551 | 0.56758 | 0.59675 | 0.63218 | 0.64801 | 0.66085 | 0.66697 | 0.67297 | 0.67891 | 0.6897 | 0.71809 | 0.74528 | Light Truck | BVkm | 0.23113 | 0.23809 | 0.25033 | 0.26519 | 0.27183 | 0.27721 | 0.27978 | 0.2823 | 0.28479 | 0.28932 | 0.30123 | 0.31263
Heavy Truck | BVkm | 1.3813 | 1.4229 | 1.496 | 1.5849 | 1.6245 | 1.6567 | 1.6721 | 1.6871 | 1.702 | 1.7291 | 1.8002 | 1.8684 | Heavy Truck | BVkm | 0.57945 | 0.59689 | 0.62756 | 0.66482 | 0.68147 | 0.69497 | 0.70141 | 0.70772 | 0.71397 | 0.72532 | 0.75517 | 0.78376
Motorcycle | BVkm | 0.29365 | 0.3037 | 0.30067 | 0.30996 | 0.31289 | 0.31376 | 0.31077 | 0.30762 | 0.30855 | 0.31633 | 0.33186 | 0.347 | Motorcycle | BVkm | 0.11197 | 0.11581 | 0.11465 | 0.11819 | 0.11931 | 0.11964 | 0.1185 | 0.1173 | 0.11765 | 0.12062 | 0.12654 | 0.13232
Bus | BVkm | 0.17842 | 0.18694 | 0.21099 | 0.31741 | 0.37837 | 0.42363 | 0.46185 | 0.5034 | 0.55111 | 0.60997 | 0.69018 | 0.77273 | Bus | BVkm | 0.085652 | 0.089742 | 0.10129 | 0.15238 | 0.18164 | 0.20337 | 0.22172 | 0.24167 | 0.26457 | 0.29282 | 0.33133 | 0.37096
Coastal Shipping - Domestic | PJ | 2.0028 | 1.3966 | 1.2158 | 1.2129 | 1.2406 | 1.2885 | 1.3593 | 1.4453 | 1.5386 | 1.6367 | 1.7348 | 1.8329 | Coastal Shipping - Domestic | PJ | 3.8573 | 2.7135 | 2.4028 | 2.4973 | 2.578 | 2.6599 | 2.7744 | 2.9108 | 3.0173 | 3.1037 | 3.1902 | 3.2766
Coastal Shipping - International | PJ | 9.6999 | 8.8021 | 9.1832 | 8.8657 | 8.4322 | 8.0697 | 8.3233 | 8.7105 | 9.6612 | 10.7156 | 11.8852 | 13.1823 | Coastal Shipping - International | PJ | 2.7084 | 2.4577 | 2.5641 | 2.4755 | 2.3544 | 2.2532 | 2.324 | 2.4322 | 2.6976 | 2.992 | 3.3186 | 3.6808
Jet fuel - Domestic | PJ | 8.1922 | 8.9592 | 10.7129 | 10.9988 | 11.3519 | 11.8395 | 12.1407 | 13.0787 | 13.5764 | 14.0931 | 14.6294 | 15.1861 | Jet fuel - Domestic | PJ | 4.2202 | 4.6153 | 5.5188 | 5.666 | 5.8479 | 6.0991 | 6.2543 | 6.7375 | 6.9939 | 7.2601 | 7.5364 | 7.8232
Jet fuel - International | PJ | 32.2853 | 38.8471 | 45.7161 | 48.7445 | 53.5187 | 59.4072 | 65.0473 | 69.8005 | 70.8863 | 67.6565 | 64.0468 | 60.6297 | Jet fuel - International | PJ | 8.0713 | 9.7118 | 11.429 | 12.1598 | 13.296 | 14.6686 | 15.9894 | 17.1069 | 17.3374 | 16.5259 | 15.6239 | 14.7711
Rail Transport | PJ | 1.371 | 1.274 | 1.1678 | 1.2365 | 1.2833 | 1.3231 | 1.361 | 1.3974 | 1.4541 | 1.5241 | 1.5941 | 1.6641 | Rail Transport | PJ | 0.4817 | 0.44764 | 0.41032 | 0.3983 | 0.40505 | 0.42298 | 0.44206 | 0.46192 | 0.47801 | 0.49158 | 0.50516 | 0.51874
Passenger Rail | PJ | 0.59872 | 0.33222 | 0.34774 | 0.42625 | 0.8152 | 1.2115 | 1.3908 | 1.5136 | 1.6152 | 1.739 | 1.9211 | 2.1069 | Passenger Rail | PJ | 0 | 0 | 0 | 0 | 0 | 0 | 0 | 0 | 0 | 0 | 0 | 0
[11 empty] | %NI | <From Existing Technologies
[9 empty] | Passenger | Car/SUV | 0.74133
[9 empty] | Commercial | Van/ute | 0.7058
[9 empty] | 3.5 to 10 tonnes GVM (urban trucks) | Medium Truck | 0.70448
[9 empty] | >10 tonnes GVM Long Haul | Heavy truck | 0.70448
[10 empty] | Motorcycle | 0.72395
[9 empty] | Heavy | Bus | 0.67565
[9 empty] | Domestic | aviation | 0.66
[9 empty] | International | aviation | 0.8