## IND_data
Calendar Year
2015
Converted into Petajolues using Gross Calorific Values |  |  | Coal |  |  |  |  | Oil | [7 empty] | Natural Gas | Renewables | [7 empty] | Electricity
|  |  | Bituminous | Sub-bitum. | Bituminous & Sub-bitum. | Lignite | Total | Crudes/ Feedstocks/ NGL | LPG | Petrol | Diesel | Fuel Oil | Av. Fuel/ Kero | Others | Total | Total | Hydro | Geothermal | Solar | Wind | Liquid Biofuels | Biogas | Wood | Total | Total
Industrial |  |  | 3.8064 | 14.621 | 18.4274 | 4.1564 | 22.5838 |  | 3.0907 | 0.4131 | 13.8188 | 1.2181 | 0 |  | 18.5407 | 41.7616 |  | 4.844 |  |  |  | 0.050262 | 45.9431 | 50.8375 | 52.951 | 186.6746
| Mining |  | 0 | 0 | 0 | 0 | 0 |  |  | 0.00078067 | 2.9046 | 0 | 0 |  | 2.9054 | 0.070817 | [8 empty] | 1.4555 | 4.4318 | 2.374%
| Food Processing |  | 0.14816 | 12.9863 | 13.1344 | 4.1444 | 17.2788 |  |  | 0 | 0 | 0 | 0 |  | 0 | 17.0053 | [8 empty] | 8.8043 | 43.0883 | 23.08%
| Textiles |  | 0.022873 | 0.081748 | 0.10462 | 0 | 0.10462 | [8 empty] | 0.5021 | [8 empty] | 0.37351 | 0.98024 | 0.5251%
| Wood, Pulp, Paper and Printing |  | 0.022074 | 0.39662 | 0.4187 | 0.00955 | 0.42825 | [8 empty] | 5.0311 |  | 4.844 |  |  |  |  | 45.9431 | 50.7872 | 9.8191 | 66.0656 | 35.39%
| Chemicals |  | 0 | 0.0021427 | 0.0021427 | 0 | 0.0021427 | [8 empty] | 14.2334 | [8 empty] | 2.8374 | 17.073 | 9.146%
| Non-metallic Minerals |  | 3.4387 | 1.0807 | 4.5193 | 0.002519 | 4.5218 | [8 empty] | 1.67 | [8 empty] | 1.1622 | 7.354 | 3.939%
| Basic Metals |  | 0 | 0.071554 | 0.071554 | 0 | 0.071554 |  |  | 0 | 0 | 0 | 0 |  | 0 | 2.3819 | [8 empty] | 23.4874 | 25.9409 | 13.9%
| Mechanical/Electrical Equipment |  | 0 | 0.0019696 | 0.0019696 | 0 | 0.0019696 | [8 empty] | 0.26554 | [8 empty] | 0.67364 | 0.94114 | 0.5042%
| Building and Construction |  | 0 | 0 | 0 | 0 | 0 |  |  | 0.0071673 | 3.722 | 0.02153 | 0 |  | 3.7507 | 0.44337 | [8 empty] | 1.3718 | 5.5659 | 2.982%
| Unallocated |  | 0.17462 | 0 | 0.17462 | 0 | 0.17462 |  | 3.0907 | 0.40515 | 7.1921 | 1.1966 | 0 |  | 11.8845 | 0.1581 |  | 0 |  |  |  | 0.050262 | 0 | 0.050262 | 2.9661 | 15.2336 | 8.161%
[7 empty] | 4.8031 | 0 | 3.0907 | 0.4131 | 13.8188 | 1.2181 | 0 | 0 | 18.5407 | 3.1099 | 0 | 0 | 0 | 0 | 0 | 0.050262 | 0 | 0.050262 | 8.0028 | 34.5067 | 18.48%
|  | Food | WOOD | CHEM | Metals | Other
| INDCOA | 40.1% | 0.6482% |  | 0.2758% | 13.92%
| INDPET |  |  |  |  | 1.197%
| INDDSL |  |  |  |  | 40.05%
| INDLPG |  |  |  |  | 8.957% | [11 empty] | Natural gas consumption, PJ
| INDFOL |  |  |  |  | 3.53% | [15 empty] | 2013 | 2014 | 2015 | 2016 | 2017
| INDNGA | 39.47% | 7.615% | 83.37% | 9.182% | 9.013% | [11 empty] | Stock Change |  |  |  | 2.0382 | -0.36735 | -2.1168 | 0.96634 | -3.1217
| INDGEO |  | 7.332% |  |  | 0%
| INDBIG |  |  |  |  | 0.1457% | [11 empty] | Energy Transformation |  |  |  | 77.7162 | 64.9992 | 62.915 | 54.7663 | 66.0816
| INDWOD |  | 69.54% |  |  | 0% | [11 empty] | Electricity Generation |  |  |  | 54.1431 | 42.0848 | 41.2445 | 36.8084 | 46.2275
| INDELC | 20.43% | 14.86% | 16.62% | 90.54% | 23.19% | [11 empty] | Cogeneration |  |  |  | 16.7585 | 16.1579 | 15.0384 | 12.2404 | 13.5319
[18 empty] | Other Transformation |  |  |  | 0 | 0 | 0 | 0 | 0
[18 empty] | Production losses & own use |  |  |  | 5.9043 | 5.9281 | 5.8171 | 5.0784 | 5.6337
[18 empty] | Transmission and distribution losses |  |  |  | 0.91031 | 0.82845 | 0.81496 | 0.63915 | 0.68849
|  | Coal | 22.5838 | [14 empty] | Non-Energy Use |  |  |  | 39.575 | 59.1777 | 50.1821 | 58.1512 | 53.3156
|  | Oil | 18.5407
|  | Natural Gas | 41.7616 | [14 empty] | Consumption |  |  |  | 71.0297 | 85.079 | 78.9049 | 78.8152 | 78.0033
|  | Renewable energy | 4.8943 | [14 empty] | Agriculture/ Forestry/ Fishing |  |  |  | 1.5472 | 1.6318 | 1.6471 | 1.2847 | 1.4496
|  | Woody biomass | 45.9431 | [14 empty] | Industrial |  |  |  | 55.6416 | 68.1562 | 61.6102 | 63.2178 | 61.8723
|  | Electricty | 52.951 | [14 empty] | Food Processing |  |  |  | 15.1812 | 15.8246 | 17.0359 | 14.1186 | 17.1926
[18 empty] | Wood,Pulp,Paper and Printing |  |  |  | 5.0004 | 5.116 | 5.0311 | 4.5213 | 5.6802
[18 empty] | Chemicals |  |  |  | 27.8239 | 40.1521 | 34.0514 | 39.1622 | 32.852
[18 empty] | Basic Metals |  |  |  | 4.4775 | 3.44 | 2.3819 | 2.4066 | 2.4686
[18 empty] | Other |  |  |  | 3.1587 | 3.6235 | 3.1099 | 3.0092 | 3.6789
|  | Food processing | 0.23082 | 43.0883 | [13 empty] | Commercial |  |  |  | 7.6543 | 8.7123 | 8.8441 | 7.9395 | 7.9193
|  | Wood, pulp and paper | 0.35391 | 66.0656 | [13 empty] | Residential |  |  |  | 6.1584 | 6.5571 | 6.7829 | 6.3598 | 6.7531
|  | Chemicals industry | 0.091459 | 17.073 | [13 empty] | Transport |  |  |  | 0.028306 | 0.021622 | 0.020658 | 0.013367 | 0.0090573
|  | Basic metals | 0.13896 | 25.9409
|  | Other manufacturers | 0.18485 | 34.5067 | [13 empty] | Methanex gas demand |  |  | PJ | 53 | 82.6 | 70
[21 empty] | Motunui | 48.3 | 65
[21 empty] | Waitara | 4.7 | 17.6
[18 empty] | Methanex production |  |  | Mt | 1.419 | 2.196 | 1.856 | 2.181 | 1.943
[22 empty] | 1.308 | 1.733
[22 empty] | 0.111 | 0.463
[18 empty] | Non-energy gas per Mt |  |  | PJ/Mt | 27.8893 | 26.948 | 27.0377 | 26.6626 | 27.4398
[18 empty] | Energy Use |  |  | PJ/Mt | 9.4609 | 10.6659 | 10.6778
Source: Macro Gas Issues, Concept Consulting, 2014

## Sector_Fuels
Sector Name | Commodity | Description | Deafult unit | Currency | Existing
TRA | Transport | Sector Fuel | PJ | Million NZD (2015) | E
~FI_Comm
Csets | Region | CommName | CommDesc | Unit | LimType | CTSLvl | PeakTS | Ctype
*Commodity Set Membership | Region Name | Commodity Name | Commodity Description | Unit | Sense of the Balance EQN. | Timeslice Level | Peak Monitoring | Electricity Indicator
NRG |  | INDCOA | Industrial Coal | PJ | FX
NRG |  | INDPET | Industrial Petroleum | PJ | FX
NRG |  | INDDSL | Industrial Diesel | PJ | FX
NRG |  | INDLPG | Industrial LPG | PJ | FX
NRG |  | INDFOL | Industrial Fuel oil | PJ | FX
NRG |  | INDNGA | Industrial Natural gas | PJ | FX
NRG |  | INDGEO | Industrial Geothermal | PJ | FX
NRG |  | INDBIG | Industrial Biogas | PJ | FX
NRG |  | INDWOD | Industrial Wood | PJ | FX
ENV |  | INDCO2 | Industrial emissions | kt
~FI_T
TechName | Comm-IN | Comm-OUT | Share-I~UP~2015 | Share-I~UP~2021 | Share-I~UP~0 | NCAP_PASTI~2015 | EFF | LIFE | EFF~2021 | EFF~2060 | EFF~0 | VAROM | FLO_DELIV
*Technology Name | Input Commodity | Output Commodity | Input Share | Input Share | Input Share | Existing Installed Capacity | Efficiency | Lifetime | Efficiency | Efficiency |  | Fuel delivery costs
*Units | [7 empty] | Years |  |  |  | MNZD/PJ
FTE-INDCOA_00 | COA | INDCOA | 0.89755 | 1 |  |  | 1 | 100
| COL |  | 0.10245 | 0.10245 |  |  | 1 | 100
FTE-INDPET_00 | PET | INDPET |  |  |  |  | 1 | 100 |  |  |  | 0.92
FTE-INDDSL_00 | DSL | INDDSL | 1 | 1 | 5 |  | 1 | 100 |  |  |  | 0.92
| DID |  | 1 | 1 | 5 | [7 empty] | 2.4
FTE-INDLPG_00 | LPG | INDLPG |  |  |  |  | 1 | 100
FTE-INDFOL_00 | FOL | INDFOL |  |  |  |  | 1 | 100 |  |  |  | 0.92
FTE-INDNGA_00 | NGA | INDNGA |  |  |  |  | 1 | 100 |  |  |  | 0.746
FTE-INDGEO_00 | GEO | INDGEO |  |  |  |  | 1 | 100
FTE-INDBIG_00 | BIG | INDBIG |  |  |  |  | 1 | 100
FTE-INDWOD_00 | WOD | INDWOD |  |  |  |  | 1 | 100
~FI_Process
Sets | Region | TechName | TechDesc | Tact | Tcap | Tslvl | PrimaryCG | Vintage
*Process Set Membership | Region Name | Technology Name | Technology Description | Activity Unit | Capacity Unit | TimeSlice level of Process Activity | Primary Commodity Group | Vintage Tracking
*
PRE |  | FTE-INDCOA_00 | Existing fuel technology Industrial Coal | PJ | PJa
PRE |  | FTE-INDPET_00 | Existing fuel technology Industrial Petroleum | PJ | PJa
PRE |  | FTE-INDDSL_00 | Existing fuel technology Industrial Diesel | PJ | PJa
PRE |  | FTE-INDLPG_00 | Existing fuel technology Industrial LPG | PJ | PJa
PRE |  | FTE-INDFOL_00 | Existing fuel technology Industrial Fuel oil | PJ | PJa
PRE |  | FTE-INDNGA_00 | Existing fuel technology Industrial Natural gas | PJ | PJa
PRE |  | FTE-INDGEO_00 | Existing fuel technology Industrial Geothermal | PJ | PJa
PRE |  | FTE-INDBIG_00 | Existing fuel technology Industrial Biogas | PJ | PJa
PRE |  | FTE-INDWOD_00 | Existing fuel technology Industrial Wood | PJ | PJa
Note on G6: Amit Kanudia: LO for PRODUCTION >= CONSUMPTION (Default) FX for PRODUCTION = CONSUMPTION UP for PRODUCTION <= CONSUMPTION
Note on H6: Allowed CTSLvl SEASON (Seasonal level) WEEKLY (Weekly level) DAYNITE (day and night level)
Note on I6: Allowed PeakTS ANNUAL (to generate Peak Equation for all the TimeSlices) User TS (to generate Peak Equation for a single TS)
Note on J6: Allowed Ctype ELC (Electricity)
Note on H37: Allowed TsLvl ANNUAL (Annual level) SEASON (Seasonal level) WEEKLY (Weekly level) DAYNITE (day and night level)
Note on I37: Amit Kanudia: Needed only when one wants to override the VEDA default assignment
Note on J37: Allowed Vintage NO (if empty by default mean NO) YES
Note on B38: Sets declarations are inherited. Allowed Process Sets ELE (Thermal Electric Power Plant) CHP (Combined Heat and Power) STGTSS (Pump Storage) STGIPS (Pump Storage IP) PRE (Genric Process/Technology) DMD (Demand Device) IMP (Import) EXP (Export) MIN (Mining Process) RNW (Renewable Technology) HPL (Heating Plant)

## IND_PRC_COM
~FI_Comm | [8 empty] | ~FI_Process
Csets | Region | CommName | CommDesc | Unit | LimType | CTSLvl | PeakTS | Ctype | Sets | Region | TechName | TechDesc | Tact | Tcap | Tslvl | PrimaryCG | Vintage
*Commodity Set Membership | Region Name | Commodity Name | Commodity Description | Unit | Sense of the Balance EQN. | Timeslice Level | Peak Monitoring | Electricity Indicator | *Process Set Membership | Region Name | Technology Name | Technology Description | Activity Unit | Capacity Unit | TimeSlice level of Process Activity | Primary Commodity Group | Vintage Tracking
DEM |  | ALU-PH-FURN | Aluminium - Process Heat: Furnace/Kiln | PJ |  | DAYNITE |  |  | DMD |  | ALU-PH-FURN-ELC-Furn15 |  | PJ | MW | DAYNITE
DEM |  | CNST-MoTP-Mob | Construction - Motive Power, Mobile | PJ |  | DAYNITE |  |  | DMD |  | CNST-MoTP-Mob-DSL-ICE_Off15 |  | PJ | MW | DAYNITE
DEM |  | CNST-MoTP-Stat | Construction - Motive Power, Stationary | PJ |  | DAYNITE |  |  | DMD |  | CNST-MoTP-Mob-NGA-ICE_Off15 |  | PJ | MW | DAYNITE
DEM |  | DARY-AIR | Dairy - Compressed Air | PJ |  | DAYNITE |  |  | DMD |  | CNST-MoTP-Stat-ELC-Mtr15 |  | PJ | MW | DAYNITE
DEM |  | DARY-MoTP-Stat | Dairy - Motive Power, Stationary | PJ |  | DAYNITE |  |  | DMD |  | CNST-MoTP-Stat-DSL-St_ngn15 |  | PJ | MW | DAYNITE
DEM |  | DARY-PH-MVR_DRY | Dairy - Process Heat: MVR Drying | PJ |  | DAYNITE |  |  | DMD |  | DARY-PH-MVR_DRY-COA-BLR15 |  | PJ | MW | DAYNITE
DEM |  | DARY-PH-MVR_PRE | Dairy - Process Heat: MVR Evaporation Preheat | PJ |  | DAYNITE |  |  | DMD |  | DARY-PH-MVR_DRY-NGA-BLR15 |  | PJ | MW | DAYNITE
DEM |  | DARY-PH-TVR_EVP | Dairy - Process Heat: TVR Evaporation | PJ |  | DAYNITE |  |  | DMD |  | DARY-PH-MVR_PRE-COA-BLR15 |  | PJ | MW | DAYNITE
DEM |  | DARY-PH-TVR_DRY | Dairy - Process Heat: TVR Drying | PJ |  | DAYNITE |  |  | DMD |  | DARY-PH-MVR_PRE-NGA-BLR15 |  | PJ | MW | DAYNITE
DEM |  | DARY-PH-MVR_TVR | Dairy - Process Heat: MVR Evaporation TVR | PJ |  | DAYNITE |  |  | DMD |  | DARY-PH-TVR_EVP-COA-BLR15 |  | PJ | MW | DAYNITE
DEM |  | DARY-PH-MVR_Fan | Dairy - Process Heat: MVR Fan | PJ |  | DAYNITE |  |  | DMD |  | DARY-PH-TVR_EVP-NGA-BLR15 |  | PJ | MW | DAYNITE
DEM |  | DARY-PH-STM_HW | Dairy - Process Heat: Steam/Hot Water | PJ |  | DAYNITE |  |  | DMD |  | DARY-PH-TVR_DRY-COA-BLR15 |  | PJ | MW | DAYNITE
DEM |  | DARY-Pump | Dairy - Pumping | PJ |  | DAYNITE |  |  | DMD |  | DARY-PH-TVR_DRY-NGA-BLR15 |  | PJ | MW | DAYNITE
DEM |  | DARY-RFGR | Dairy - Refrigeration | PJ |  | DAYNITE |  |  | DMD |  | DARY-PH-MVR_TVR-COA-BLR15 |  | PJ | MW | DAYNITE
DEM |  | FOOD-MoTP-Stat | Food - Motive Power, Stationary | PJ |  | DAYNITE |  |  | DMD |  | DARY-PH-MVR_TVR-NGA-BLR15 |  | PJ | MW | DAYNITE
DEM |  | FOOD-PH-DirH | Food - Process Heat: Direct Heat | PJ |  | DAYNITE |  |  | DMD |  | DARY-PH-MVR_Fan-ELC-Fan15 |  | PJ | MW | DAYNITE
DEM |  | FOOD-PH-OVN | Food - Process Heat: Oven | PJ |  | DAYNITE |  |  | DMD |  | DARY-Pump-ELC-Pump15 |  | PJ | MW | DAYNITE
DEM |  | FOOD-PH-STM_HW | Food - Process Heat: Steam/Hot Water | PJ |  | DAYNITE |  |  | DMD |  | DARY-RFGR-ELC-Refriger15 |  | PJ | MW | DAYNITE
DEM |  | FOOD-Pump | Food - Pumping | PJ |  | DAYNITE |  |  | DMD |  | DARY-PH-STM_HW-DSL-BLR15 |  | PJ | MW | DAYNITE
DEM |  | FOOD-RFGR | Food - Refrigeration | PJ |  | DAYNITE |  |  | DMD |  | DARY-PH-STM_HW-GEO-Heat15 |  | PJ | MW | DAYNITE
DEM |  | IIS-FDSTCK | Iron/Steel - Steel production (feedstock) | PJ |  | DAYNITE |  |  | DMD |  | DARY-PH-STM_HW-LPG-BLR15 |  | PJ | MW | DAYNITE
DEM |  | IIS-MoTP-Stat | Iron/Steel - Motive Power, Stationary | PJ |  | DAYNITE |  |  | DMD |  | DARY-MoTP-Stat-ELC-Mtr15 |  | PJ | MW | DAYNITE
DEM |  | IIS-PH-FURN | Iron/Steel - Process Heat: Furnace/Kiln | PJ |  | DAYNITE |  |  | DMD |  | DARY-AIR-ELC-CMPR15 |  | PJ | MW | DAYNITE
DEM |  | MEAT-MoTP-Stat | Meat - Motive Power, Stationary | PJ |  | DAYNITE |  |  | DMD |  | FOOD-PH-STM_HW-COA-BLR15 |  | PJ | MW | DAYNITE
DEM |  | MEAT-PH-STM_HW | Meat - Process Heat: Steam/Hot Water | PJ |  | DAYNITE |  |  | DMD |  | FOOD-PH-STM_HW-NGA-BLR15 |  | PJ | MW | DAYNITE
DEM |  | MEAT-PH-DirH | Meat - Process Heat: Direct Heat | PJ |  | DAYNITE |  |  | DMD |  | FOOD-PH-OVN-COA-Oven15 |  | PJ | MW | DAYNITE
DEM |  | MEAT-RFGR | Meat - Refrigeration | PJ |  | DAYNITE |  |  | DMD |  | FOOD-PH-OVN-ELC-Oven15 |  | PJ | MW | DAYNITE
DEM |  | METAL-MoTP-Stat | Metal product manufacturing - Motive Power, Stationary | PJ |  | DAYNITE |  |  | DMD |  | FOOD-PH-OVN-NGA-Oven15 |  | PJ | MW | DAYNITE
DEM |  | METAL-PH-FURN | Metal product manufacturing - Process Heat: Furnace/Kiln | PJ |  | DAYNITE |  |  | DMD |  | FOOD-Pump-ELC-Pump15 |  | PJ | MW | DAYNITE
DEM |  | METAL-RFGR | Metal product manufacturing - Refrigeration | PJ |  | DAYNITE |  |  | DMD |  | FOOD-MoTP-Stat-ELC-Mtr15 |  | PJ | MW | DAYNITE
DEM |  | METAL-PH-DirH | Metal product manufacturing - Process Heat: Direct Heat | PJ |  | DAYNITE |  |  | DMD |  | FOOD-RFGR-ELC-Refriger15 |  | PJ | MW | DAYNITE
DEM |  | MTHOL-FDSTCK | Methanol - Methanol production (feedstock) | PJ |  | DAYNITE |  |  | DMD |  | FOOD-PH-DirH-ELC-Heater15 |  | PJ | MW | DAYNITE
DEM |  | MTHOL-PH_REFRM | Methanol - Process Heat: Reformer | PJ |  | DAYNITE |  |  | DMD |  | IIS-FDSTCK-COA-_15 |  | PJ | MW | DAYNITE
DEM |  | MNRL-MoTP-Stat | Mineral - Motive Power, Stationary | PJ |  | DAYNITE |  |  | DMD |  | IIS-PH-FURN-ELC-Furn15 |  | PJ | MW | DAYNITE
DEM |  | MNRL-PH-FURN | Mineral - Process Heat: Furnace/Kiln | PJ |  | DAYNITE |  |  | DMD |  | IIS-PH-FURN-NGA-Furn15 |  | PJ | MW | DAYNITE
DEM |  | MNRL-PH-STM_HW | Mineral - Process Heat: Steam/Hot Water | PJ |  | DAYNITE |  |  | DMD |  | IIS-MoTP-Stat-ELC-Mtr15 |  | PJ | MW | DAYNITE
DEM |  | MNNG-MoTP-Mob | Mining - Motive Power, Mobile | PJ |  | DAYNITE |  |  | DMD |  | MEAT-PH-STM_HW-COA-BLR15 |  | PJ | MW | DAYNITE
DEM |  | MNNG-MoTP-Stat | Mining - Motive Power, Stationary | PJ |  | DAYNITE |  |  | DMD |  | MEAT-PH-STM_HW-NGA-BLR15 |  | PJ | MW | DAYNITE
DEM |  | MNNG-PH-STM_HW | Mining - Process Heat: Steam/Hot Water | PJ |  | DAYNITE |  |  | DMD |  | MEAT-PH-STM_HW-WOD-BLR15 |  | PJ | MW | DAYNITE
DEM |  | OTH-ELC | Other - Other - Electricity | PJ |  | DAYNITE |  |  | DMD |  | MEAT-PH-DirH-ELC-Heater15 |  | PJ | MW | DAYNITE
DEM |  | OTH-DSL | Other - Other - Diesel | PJ |  | DAYNITE |  |  | DMD |  | MEAT-RFGR-ELC-Refriger15 |  | PJ | MW | DAYNITE
DEM |  | OTH-LPG | Other - Other - LPG | PJ |  | DAYNITE |  |  | DMD |  | MEAT-MoTP-Stat-ELC-Mtr15 |  | PJ | MW | DAYNITE
DEM |  | OTH-COA | Other - Other - Coal | PJ |  | DAYNITE |  |  | DMD |  | METAL-PH-FURN-ELC-Furn15 |  | PJ | MW | DAYNITE
DEM |  | OTH-NGA | Other - Other - Natural Gas | PJ |  | DAYNITE |  |  | DMD |  | METAL-PH-FURN-FOL-Furn15 |  | PJ | MW | DAYNITE
DEM |  | OTH-PET | Other - Other - Petrol | PJ |  | DAYNITE |  |  | DMD |  | METAL-PH-FURN-NGA-Furn15 |  | PJ | MW | DAYNITE
DEM |  | OTH-BGS | Other - Other - Biogas | PJ |  | DAYNITE |  |  | DMD |  | METAL-MoTP-Stat-ELC-Mtr15 |  | PJ | MW | DAYNITE
DEM |  | OTH-FOL | Other - Other - Fuel Oil | PJ |  | DAYNITE |  |  | DMD |  | METAL-RFGR-ELC-Refriger15 |  | PJ | MW | DAYNITE
DEM |  | CHMCL-MoTP-Stat | Petroleum/Chemicals - Motive Power, Stationary | PJ |  | DAYNITE |  |  | DMD |  | METAL-PH-DirH-NGA-Burner15 |  | PJ | MW | DAYNITE
DEM |  | CHMCL-PH-DirH | Petroleum/Chemicals - Process Heat: Direct Heat | PJ |  | DAYNITE |  |  | DMD |  | MTHOL-FDSTCK-NGA-FDSTCK15 |  | PJ | MW | DAYNITE
DEM |  | CHMCL-PH-STM_HW | Petroleum/Chemicals - Process Heat: Steam/Hot Water | PJ |  | DAYNITE |  |  | DMD |  | MTHOL-PH_REFRM-NGA-REFRM15 |  | PJ | MW | DAYNITE
DEM |  | CHMCL-PH-REFRM | Petroleum/Chemicals - Process Heat: Reformer | PJ |  | DAYNITE |  |  | DMD |  | MNRL-PH-FURN-COA-Furn15 |  | PJ | MW | DAYNITE
DEM |  | CHMCL-PH-FURN | Petroleum/Chemicals - Process Heat: Furnace/Kiln | PJ |  | DAYNITE |  |  | DMD |  | MNRL-PH-FURN-ELC-Furn15 |  | PJ | MW | DAYNITE
DEM |  | REFI-MoTP-Stat | Refining - Motive Power, Stationary | PJ |  | DAYNITE |  |  | DMD |  | MNRL-PH-FURN-NGA-Furn15 |  | PJ | MW | DAYNITE
DEM |  | REFI-PH-FURN | Refining - Process Heat: Furnace/Kiln | PJ |  | DAYNITE |  |  | DMD |  | MNRL-PH-FURN-WOD-Furn15 |  | PJ | MW | DAYNITE
DEM |  | REFI-PH-STM_HW | Refining - Process Heat: Steam/Hot Water | PJ |  | DAYNITE |  |  | DMD |  | MNRL-MoTP-Stat-ELC-Mtr15 |  | PJ | MW | DAYNITE
DEM |  | UREA-FDSTCK | Urea - Urea production (feedstock) | PJ |  | DAYNITE |  |  | DMD |  | MNRL-PH-STM_HW-NGA-BLR15 |  | PJ | MW | DAYNITE
DEM |  | WOOD-MoTP-Stat | Wood products - Motive Power, Stationary | PJ |  | DAYNITE |  |  | DMD |  | MNNG-MoTP-Mob-DSL-ICE_Off15 |  | PJ | MW | DAYNITE
DEM |  | WOOD-PH-FURN | Wood products - Process Heat: Furnace/Kiln | PJ |  | DAYNITE |  |  | DMD |  | MNNG-MoTP-Stat-ELC-Mtr15 |  | PJ | MW | DAYNITE
DEM |  | WOOD-PH-STM_HW | Wood products - Process Heat: Steam/Hot Water | PJ |  | DAYNITE |  |  | DMD |  | MNNG-MoTP-Stat-DSL-St_ngn15 |  | PJ | MW | DAYNITE
DEM |  | WOOD-Pump | Wood products - Pumping | PJ |  | DAYNITE |  |  | DMD |  | MNNG-PH-STM_HW-FOL-BLR15 |  | PJ | MW | DAYNITE
DEM |  | WOOD-Fan | Wood products - Fans | PJ |  | DAYNITE |  |  | DMD |  | MNNG-PH-STM_HW-NGA-BLR15 |  | PJ | MW | DAYNITE
DEM |  | WOOD-Refin | Wood products - Refiners | PJ |  | DAYNITE |  |  | DMD |  | OTH-ELC-ELC-Tech15 |  | PJ | MW | DAYNITE
DEM |  | WOOD-AIR | Wood products - Compressed Air | PJ |  | DAYNITE |  |  | DMD |  | OTH-DSL-DSL-Tech15 |  | PJ | MW | DAYNITE
DEM |  | PLPPPR-MoTP-Stat | Wood pulp and paper - Motive Power, Stationary | PJ |  | DAYNITE |  |  | DMD |  | OTH-LPG-LPG-Tech15 |  | PJ | MW | DAYNITE
DEM |  | PLPPPR-PH-DirH | Wood pulp and paper - Process Heat: Direct Heat | PJ |  | DAYNITE |  |  | DMD |  | OTH-COA-COA-Tech15 |  | PJ | MW | DAYNITE
DEM |  | PLPPPR-PH-FURN | Wood pulp and paper - Process Heat: Furnace/Kiln | PJ |  | DAYNITE |  |  | DMD |  | OTH-NGA-NGA-Tech15 |  | PJ | MW | DAYNITE
DEM |  | PLPPPR-PH-STM_HW | Wood pulp and paper - Process Heat: Steam/Hot Water | PJ |  | DAYNITE |  |  | DMD |  | OTH-PET-PET-Tech15 |  | PJ | MW | DAYNITE
DEM |  | PLPPPR-Pump | Wood pulp and paper - Pumping | PJ |  | DAYNITE |  |  | DMD |  | OTH-BGS-BGS-Tech15 |  | PJ | MW | DAYNITE
DEM |  | PLPPPR-Fan | Wood pulp and paper - Fans | PJ |  | DAYNITE |  |  | DMD |  | OTH-FOL-FOL-Tech15 |  | PJ | MW | DAYNITE
DEM |  | PLPPPR-Refin | Wood pulp and paper - Refiners | PJ |  | DAYNITE |  |  | DMD |  | CHMCL-PH-STM_HW-FOL-BLR15 |  | PJ | MW | DAYNITE
DEM |  | PLPPPR-AIR | Wood pulp and paper - Compressed Air | PJ |  | DAYNITE |  |  | DMD |  | CHMCL-PH-STM_HW-NGA-BLR15 |  | PJ | MW | DAYNITE
[9 empty] | DMD |  | CHMCL-MoTP-Stat-ELC-Mtr15 |  | PJ | MW | DAYNITE
[9 empty] | DMD |  | CHMCL-MoTP-Stat-NGA-Pump15 |  | PJ | MW | DAYNITE
[9 empty] | DMD |  | CHMCL-PH-REFRM-NGA-REFRM15 |  | PJ | MW | DAYNITE
[9 empty] | DMD |  | CHMCL-PH-DirH-NGA-Burner15 |  | PJ | MW | DAYNITE
[9 empty] | DMD |  | CHMCL-PH-DirH-ELC-Heater15 |  | PJ | MW | DAYNITE
[9 empty] | DMD |  | CHMCL-PH-FURN-FOL-Furn15 |  | PJ | MW | DAYNITE
[9 empty] | DMD |  | CHMCL-PH-FURN-NGA-Furn15 |  | PJ | MW | DAYNITE
[9 empty] | DMD |  | REFI-PH-FURN-NGA-Furn15 |  | PJ | MW | DAYNITE
[9 empty] | DMD |  | REFI-MoTP-Stat-ELC-Mtr15 |  | PJ | MW | DAYNITE
[9 empty] | DMD |  | REFI-PH-STM_HW-NGA-BLR15 |  | PJ | MW | DAYNITE
[9 empty] | DMD |  | UREA-FDSTCK-NGA-FDSTCK15 |  | PJ | MW | DAYNITE
[9 empty] | DMD |  | WOOD-PH-STM_HW-COA-BLR15 |  | PJ | MW | DAYNITE
[9 empty] | DMD |  | WOOD-PH-STM_HW-DSL-BLR15 |  | PJ | MW | DAYNITE
[9 empty] | DMD |  | WOOD-PH-STM_HW-ELC-BLR15 |  | PJ | MW | DAYNITE
[9 empty] | DMD |  | WOOD-PH-STM_HW-FOL-BLR15 |  | PJ | MW | DAYNITE
[9 empty] | DMD |  | WOOD-PH-STM_HW-GEO-Heat15 |  | PJ | MW | DAYNITE
[9 empty] | DMD |  | WOOD-PH-STM_HW-NGA-BLR15 |  | PJ | MW | DAYNITE
[9 empty] | DMD |  | WOOD-PH-STM_HW-WOD-BLR15 |  | PJ | MW | DAYNITE
[9 empty] | DMD |  | WOOD-Fan-ELC-Fan15 |  | PJ | MW | DAYNITE
[9 empty] | DMD |  | WOOD-MoTP-Stat-ELC-Mtr15 |  | PJ | MW | DAYNITE
[9 empty] | DMD |  | WOOD-Refin-ELC-Refinery15 |  | PJ | MW | DAYNITE
[9 empty] | DMD |  | WOOD-Pump-ELC-Pump15 |  | PJ | MW | DAYNITE
[9 empty] | DMD |  | WOOD-PH-FURN-NGA-Furn15 |  | PJ | MW | DAYNITE
[9 empty] | DMD |  | WOOD-AIR-ELC-CMPR15 |  | PJ | MW | DAYNITE
[9 empty] | DMD |  | PLPPPR-PH-STM_HW-COA-BLR15 |  | PJ | MW | DAYNITE
[9 empty] | DMD |  | PLPPPR-PH-STM_HW-FOL-BLR15 |  | PJ | MW | DAYNITE
[9 empty] | DMD |  | PLPPPR-PH-STM_HW-GEO-Heat15 |  | PJ | MW | DAYNITE
[9 empty] | DMD |  | PLPPPR-PH-STM_HW-NGA-BLR15 |  | PJ | MW | DAYNITE
[9 empty] | DMD |  | PLPPPR-PH-STM_HW-WOD-BLR15 |  | PJ | MW | DAYNITE
[9 empty] | DMD |  | PLPPPR-Refin-ELC-REF15 |  | PJ | MW | DAYNITE
[9 empty] | DMD |  | PLPPPR-PH-FURN-NGA-Furn15 |  | PJ | MW | DAYNITE
[9 empty] | DMD |  | PLPPPR-Pump-ELC-Pump15 |  | PJ | MW | DAYNITE
[9 empty] | DMD |  | PLPPPR-MoTP-Stat-ELC-Mtr15 |  | PJ | MW | DAYNITE
[9 empty] | DMD |  | PLPPPR-Fan-ELC-Fan15 |  | PJ | MW | DAYNITE
[9 empty] | DMD |  | PLPPPR-PH-DirH-NGA-Burner15 |  | PJ | MW | DAYNITE
[9 empty] | DMD |  | PLPPPR-AIR-ELC-CMPR15 |  | PJ | MW | DAYNITE

## IND
|  |  | ~FI_T | [25 empty] | Table Name: Industry_consumption
| TechName | Comm-IN | Comm-OUT | Share-I~UP | Share-I~UP~2020 | Share-I~UP~0 | NCAP_PASTI~SI~2000 | PRC_RESID~2018 | *PRC_RESID~2015 | *NCAP_PASTY | EFF | LIFE | INVCOST | VAROM | CAP2ACT | *ACT_BND~SI~2015 | *ACT_BND~NI~2018 | ACT_BND~SI~2018 | ACT_BND~SI~0 | AFA | *AFA~LO | *FLO_MARK~NI~2018 | *FLO_MARK~SI~2018 | *FLO_MARK~0 | NCAP_BND~2025 | NCAP_BND~0 |  |  | Active Unit:
| *Technology Name | Input Commodity | Output Commodity | Input Share | Input Share | Input Share | Existing Installed Capacity | Existing Installed Capacity | Existing Installed Capacity | Existing Installed Capacity installation period | Efficiency | Lifetime | CAPEX | Variable O&M | Capacity to activity factor | Actual end-use in 2018 | Actual end-use in 2018 | Actual end-use in 2018 | Actual end-use in 2018 | Annual utilisation factor | Annual utilisation factor | Technology market share in end-use | Technology market share in end-use | Technology market share in end-use | Technology investment ban for existing tech |  |  |  |  | Period | 2018 | 2018
| *Units | [5 empty] | GW | GW | GW | Years | % | Years | NZD/kW | MNZD/PJ |  | Eun-use PJ | Eun-use PJ | Eun-use PJ | Eun-use PJ | % | % | % | % | Interpolation/extrapolation rule |  |  | For calibration check | For calibration check | Process | Commodity\Region | NI | SI
1971 | ALU-PH-FURN-ELC-Furn15 | INDELC | ALU-PH-FURN |  |  |  | 0.516 |  |  |  | 0.8 | 25 | 63 |  | 31.536 | 14.628 | 0 | 14.6282 | 5 | 0.9 | 0.63 | 5% |  | 5 | 0 | 5 | 0 | 0.017118 | ALU-PH-FURN-ELC-Furn | INDELC |  | 17.0625 | 0 | 0% | #DIV/0! | #DIV/0!
| CNST-MoTP-Mob-DSL-ICE_Off15 | INDDSL | CNST-MoTP-Mob |  |  |  |  | 0.123 | 0.123 | 16 | 0.18 | 20 | 2388 |  | 31.536 | 0.346 | 2.9505 | 0.34639 | 5 | 0.09 | 0.06 | 83.3% | 100% | 5 | 0 | 5 | -2.6014 | 0.0027155 | CHMCL-ELCTRNCS-ELC-LCTRNC | INDELC | 0.055556 |  | 0 | 0% | #DIV/0! | #DIV/0!
| CNST-MoTP-Mob-NGA-ICE_Off15 | INDNGA | CNST-MoTP-Mob |  |  |  |  | 0 | 0 | 16 | 0.13 | 20 | 2723 |  | 31.536 | 0 | 0.5932 | 0 | 5 | 0.09 | 0.06 | 16.8% | 0% | 5 | 0 | 5 | -0.5932 | 0 | CHMCL-LGHT-ELC-Light | INDELC | 0.16667 |  | 0 | 0% | #DIV/0! | #DIV/0!
| CNST-MoTP-Stat-ELC-Mtr15 | INDELC | CNST-MoTP-Stat |  |  |  |  | 0.01 | 0.01 | 6 | 0.675 | 10 | 280 |  | 31.536 | 0.155 | 0.0108 | 0.1547 | 5 | 0.5 | 0.35 |  |  |  | 0 | 5 | 0.14688 | 0.00298 | CHMCL-MoTP-Stat-ELC-Motor | INDELC | 0.42963 |  | 0 | 0% | #DIV/0! | #DIV/0!
| CNST-MoTP-Stat-DSL-St_ngn15 | INDDSL | CNST-MoTP-Stat |  |  |  |  | 0 | 0 | 16 | 0.22 | 20 | 455 |  | 31.536 | 0 | 0.006 | 0 | 5 | 0.5 | 0.35 |  |  |  | 0 | 5 | -0.006 | 0 | CHMCL-PH-DirH-ELC-Heater | INDELC | 0.61 |  | 0 | 0% | #DIV/0! | #DIV/0!
| DARY-PH-MVR_DRY-COA-BLR15 | INDCOA | DARY-PH-MVR_DRY |  |  |  |  | 0.128 | 0.128 | 16 | 0.8 | 20 | 750 |  | 31.536 | 2.748 | 0.721 | 2.7476 | 5 | 0.685 | 0.48 | 92% |  | 5 | 0 | 5 | 2.0441 | 0.017476 | CHMCL-Pump-ELC-Pump | INDELC | 0.21333 |  | 0 | 0% | #DIV/0! | #DIV/0!
| DARY-PH-MVR_DRY-NGA-BLR15 | INDNGA | DARY-PH-MVR_DRY |  |  |  |  | 0 | 0 | 21 | 0.87 | 25 | 250 |  | 31.536 | 0 | 0.0628 | 0 | 5 | 0.685 | 0.48 | 8.1% | 0% | 5 | 0 | 5 | -0.0628 | 0 | CNST-ELCTRNCS-ELC-LCTRNC | INDELC | 0.011111 | 0.0021333 | 0 | 0% | #DIV/0! | #DIV/0!
| DARY-PH-MVR_PRE-COA-BLR15 | INDCOA | DARY-PH-MVR_PRE |  |  |  |  | 0.035 | 0.035 | 16 | 0.8 | 20 | 750 |  | 31.536 | 0.735 | 0.0001 | 0.7347 | 5 | 0.685 | 0.48 | 0.1% | 100% | 5 | 0 | 5 | 0.75598 | 0.021376 | CNST-LGHT-ELC-Light | INDELC | 0.040667 | 0.017333 | 0 | 0% | #DIV/0! | #DIV/0!
| DARY-PH-MVR_PRE-NGA-BLR15 | INDNGA | DARY-PH-MVR_PRE |  |  |  |  | 0 | 0 | 21 | 0.87 | 25 | 250 |  | 31.536 | 0 | 0.3589 | 0 | 5 | 0.685 | 0.48 | 100% | 0% | 5 | 0 | 5 | -0.3589 | 0 | CNST-MoTP-Stat-ELC-Motor | INDELC | 0.5317 | 0.22948 | 0 | 0% | #DIV/0! | #DIV/0!
| DARY-PH-TVR_EVP-COA-BLR15 | INDCOA | DARY-PH-TVR_EVP |  |  |  |  | 0.029 | 0.029 | 16 | 0.8 | 20 | 750 |  | 31.536 | 0.611 | 0.1063 | 0.6109 | 5 | 0.685 | 0.48 | 99.2% | 100% | 5 | 0 | 5 | 0.52016 | 0.015563 | CNST-SH-ELC-Heater | INDELC | 0.28 | 0.12 | 0 | 0% | #DIV/0! | #DIV/0!
| DARY-PH-TVR_EVP-NGA-BLR15 | INDNGA | DARY-PH-TVR_EVP |  |  |  |  | 0 | 0 | 21 | 0.87 | 25 | 250 |  | 31.536 | 0 | 0.0009 | 0 | 5 | 0.685 | 0.48 | 0.9% | 0% | 5 | 0 | 5 | -0.0009 | 0 | DARY-ELCTRNCS-ELC-LCTRNC | INDELC | 0.011111 | 0.022222 | 0 | 0% | #DIV/0! | #DIV/0!
| DARY-PH-TVR_DRY-COA-BLR15 | INDCOA | DARY-PH-TVR_DRY |  |  |  |  | 0.028 | 0.028 | 16 | 0.8 | 20 | 750 |  | 31.536 | 0.594 | 0.0001 | 0.5942 | 5 | 0.685 | 0.48 | 0.1% | 100% | 5 | 0 | 5 | 0.60476 | 0.01066 | DARY-LGHT-ELC-Light | INDELC | 0.020667 | 0.043333 | 0 | 0% | #DIV/0! | #DIV/0!
| DARY-PH-TVR_DRY-NGA-BLR15 | INDNGA | DARY-PH-TVR_DRY |  |  |  |  | 0 | 0 | 21 | 0.87 | 25 | 250 |  | 31.536 | 0 | 0.2804 | 0 | 5 | 0.685 | 0.48 |  |  |  | 0 | 5 | -0.2804 | 0 | DARY-PH-DirH-ELC-Heater | INDELC | 0.2335 | 0.51 | 0 | 0% | #DIV/0! | #DIV/0!
| DARY-PH-MVR_TVR-COA-BLR15 | INDCOA | DARY-PH-MVR_TVR |  |  |  |  | 0.014 | 0.014 | 16 | 0.8 | 20 | 750 |  | 31.536 | 0.289 | 0.0112 | 0.2891 | 5 | 0.685 | 0.48 |  |  |  | 0 | 5 | 0.29123 | 0.01333 | DARY-PH-EVPR_MVR-ELC-Fan | INDELC | 0.30782 | 0.64926 | 0 | 0% | #DIV/0! | #DIV/0!
| DARY-PH-MVR_TVR-NGA-BLR15 | INDNGA | DARY-PH-MVR_TVR |  |  |  |  | 0 | 0 | 21 | 0.87 | 25 | 250 |  | 31.536 | 0 | 0.003 | 0 | 5 | 0.685 | 0.48 |  |  |  | 0 | 5 | -0.003 | 0 | DARY-Pump-ELC-Pump | INDELC | 0.42667 | 0.90667 | 0 | 0% | #DIV/0! | #DIV/0!
| DARY-PH-MVR_Fan-ELC-Fan15 | INDELC | DARY-PH-MVR_Fan |  |  |  |  | 0.703 | 0.703 | 21 | 43.4339 | 25 | 404.5916 |  | 31.536 | 15.167 | 0 | 15.1668 | 5 | 0.685 | 0.48 | 5% | 100% | 5 | 0 | 5 | 15.1863 | 0.019518 | DARY-RFGR-ELC-Refriger | INDELC | 0.43 | 0.91 | 0 | 0% | #DIV/0! | #DIV/0!
| DARY-Pump-ELC-Pump15 | INDELC | DARY-Pump |  |  |  |  | 0.015 | 0.015 | 6 | 0.75 | 10 | 2308 |  | 31.536 | 0.233 | 0.4465 | 0.233 | 5 | 0.5 | 0.35 | 100% | 100% | 5 | 0 | 5 | -0.20998 | 0.00352 | FOOD-ELCTRNCS-ELC-LCTRNC | INDELC | 0.055556 | 0.011111 | 0 | 0% | #DIV/0! | #DIV/0!
| DARY-RFGR-ELC-Refriger15 | INDELC | DARY-RFGR |  |  |  |  | 0.009 | 0.009 | 1 | 1 | 1 | 0 |  | 31.536 | 0.278 | 0.2434 | 0.278 | 5 | 1 | 0.7 | 100% |  | 5 | 0 | 5 | 0.040424 | 0.005824 | FOOD-LGHT-ELC-Light | INDELC | 0.044667 | 0.014 | 0 | 0% | #DIV/0! | #DIV/0!
| DARY-PH-STM_HW-DSL-BLR15 | INDDSL | DARY-PH-STM_HW |  |  |  |  | 0.002 | 0.002 | 21 | 0.85 | 25 | 300 |  | 31.536 | 0.03 | 1.0748 | 0.0295 | 5 | 0.685 | 0.48 | 5.7% |  | 5 | 0 | 5 | -1.0316 | 0.013704 | FOOD-MoTP-Stat-ELC-Motor | INDELC | 0.63704 | 0.19259 | 0 | 0% | #DIV/0! | #DIV/0!
| DARY-PH-STM_HW-GEO-Heat15 | INDGEO | DARY-PH-STM_HW |  |  |  |  | 0.003 | 0.003 | 6 | 0.97012 | 10 | 100 |  | 31.536 | 0.064 | 4.4722 | 0.0642 | 5 | 0.685 | 0.48 | 23.7% | 33.1% | 5 | 0 | 5 | -4.4074 | 0.00060648 | FOOD-PH-DirH-ELC-Heater | INDELC | 0.06 | 0.02 | 0 | 0% | #DIV/0! | #DIV/0!
| DARY-PH-STM_HW-LPG-BLR15 | INDLPG | DARY-PH-STM_HW |  |  |  |  | 0.005 | 0.005 | 21 | 0.87 | 25 | 350 |  | 31.536 | 0.101 | 13.3728 | 0.1007 | 5 | 0.685 | 0.48 |  |  |  | 0 | 5 | -13.2648 | 0.0073108 | FOOD-PH-Oven-ELC-Oven | INDELC | 0.1438 | 0.0362 | 0 | 0% | #DIV/0! | #DIV/0!
| DARY-MoTP-Stat-ELC-Mtr15 | INDELC | DARY-MoTP-Stat |  |  |  |  | 0.004 | 0.004 | 6 | 0.675 | 10 | 280 |  | 31.536 | 0.049 | 0.1811 | 0.0493 | 5 | 0.5 | 0.35 | 100% |  | 5 | 0 | 5 | -0.11803 | 0.013772 | FOOD-Pump-ELC-Pump | INDELC | 0.90667 | 0.28 | 0 | 0% | #DIV/0! | #DIV/0!
| DARY-AIR-ELC-CMPR15 | INDELC | DARY-AIR |  |  |  |  | 0.004 | 0.004 | 21 | 1 | 25 | 0 |  | 31.536 | 0.066 | 0.7534 | 0.0661 | 5 | 0.68 | 0.48 | 100% | 100% | 5 | 0 | 5 | -0.66762 | 0.019678 | FOOD-RFGR-ELC-Refriger | INDELC | 0.35 | 0.11 | 0 | 0% | #DIV/0! | #DIV/0!
| FOOD-PH-STM_HW-COA-BLR15 | INDCOA | FOOD-PH-STM_HW |  |  |  |  | 0.016 | 0.016 | 16 | 0.8 | 20 | 750 |  | 31.536 | 0.34 | 0.4801 | 0.3401 | 5 | 0.685 | 0.48 | 19.4% |  | 5 | 0 | 5 | -0.13447 | 0.0055346 | MEAT-ELCTRNCS-ELC-LCTRNC | INDELC | 0.033333 | 0.022222 | 0 | 0% | #DIV/0! | #DIV/0!
| FOOD-PH-STM_HW-NGA-BLR15 | INDNGA | FOOD-PH-STM_HW |  |  |  |  | 0 | 0 | 21 | 0.87 | 25 | 250 |  | 31.536 | 0 | 1.9977 | 0 | 5 | 0.685 | 0.48 | 80.7% | 0% | 5 | 0 | 5 | -1.9977 | 0 | MEAT-LGHT-ELC-Light | INDELC | 0.06 | 0.04 | 0 | 0% | #DIV/0! | #DIV/0!
| FOOD-PH-OVN-COA-Oven15 | INDCOA | FOOD-PH-OVN |  |  |  |  | 0.002 | 0.002 | 6 | 0.5 | 10 | 100 |  | 31.536 | 0.052 | 0.5398 | 0.0519 | 5 | 0.9 | 0.63 | 17.4% |  | 5 | 0 | 5 | -0.48304 | 0.0048648 | MEAT-MoTP-Stat-ELC-Motor | INDELC | 0.37037 | 0.25185 | 0 | 0% | #DIV/0! | #DIV/0!
| FOOD-PH-OVN-ELC-Oven15 | INDELC | FOOD-PH-OVN |  |  |  |  | 0.001 | 0.001 | 6 | 0.5 | 10 | 100 |  | 31.536 | 0.023 | 2.2461 | 0.0234 | 5 | 0.9 | 0.63 | 72.3% | 31.1% | 5 | 0 | 5 | -2.2177 | 0.0049824 | MEAT-RFGR-ELC-Refriger | INDELC | 1.16 | 0.77 | 0 | 0% | #DIV/0! | #DIV/0!
| FOOD-PH-OVN-NGA-Oven15 | INDNGA | FOOD-PH-OVN |  |  |  |  | 0 | 0 | 6 | 0.5 | 10 | 100 |  | 31.536 | 0 | 0.3245 | 0 | 5 | 0.9 | 0.63 |  |  |  | 0 | 5 | -0.3245 | 0 | METAL-LGHT-ELC-Light | INDELC | 0.0033333 | 0.00066667 | 0 | 0% | #DIV/0! | #DIV/0!
| FOOD-Pump-ELC-Pump15 | INDELC | FOOD-Pump |  |  |  |  | 0.014 | 0.014 | 6 | 0.75 | 10 | 2308 |  | 31.536 | 0.217 | 0.4327 | 0.2166 | 5 | 0.5 | 0.35 |  |  |  | 0 | 5 | -0.21195 | 0.004152 | METAL-MoTP-Stat-ELC-Motor | INDELC | 1.7185 | 0.44444 | 0 | 0% | #DIV/0! | #DIV/0!
| FOOD-MoTP-Stat-ELC-Mtr15 | INDELC | FOOD-MoTP-Stat |  |  |  |  | 0.009 | 0.009 | 6 | 0.675 | 10 | 280 |  | 31.536 | 0.137 | 0.0502 | 0.1373 | 5 | 0.5 | 0.35 |  |  |  | 0 | 5 | 0.091712 | 0.004612 | METAL-PH-FURN-ELC-Furn | INDELC | 2.9509 | 0.7625 | 0 | 0% | #DIV/0! | #DIV/0!
| FOOD-RFGR-ELC-Refriger15 | INDELC | FOOD-RFGR |  |  |  |  | 0.004 | 0.004 | 1 | 1 | 1 | 0 |  | 31.536 | 0.111 | 0.0065 | 0.1109 | 5 | 1 | 0.7 |  |  |  | 0 | 5 | 0.11964 | 0.015244 | METAL-Pump-ELC-Pump | INDELC | 0.013333 | 0.0019733 | 0 | 0% | #DIV/0! | #DIV/0!
| FOOD-PH-DirH-ELC-Heater15 | INDELC | FOOD-PH-DirH |  |  |  |  | 0.001 | 0.001 | 3 | 0.9997 | 3 | 80 |  | 31.536 | 0.02 | 0.4361 | 0.0201 | 5 | 0.9 | 0.63 |  |  |  | 0 | 5 | -0.40772 | 0.0082824 | MNNG-ELCTRNCS-ELC-LCTRNC | INDELC | 0.022222 |  | 0 | 0% | #DIV/0! | #DIV/0!
| IIS-FDSTCK-COA-_15 | INDCOA | IIS-FDSTCK |  |  |  |  | 0 | 0 | 96 | 1 | 100 | 0 |  | 31.536 | 0 | 0.0638 | 0 | 5 | 0.9 | 0.63 |  |  |  | 0 | 5 | -0.0638 | 0 | MNNG-LGHT-ELC-Light | INDELC | 0.049333 |  | 0 | 0% | #DIV/0! | #DIV/0!
| IIS-PH-FURN-ELC-Furn15 | INDELC | IIS-PH-FURN |  |  |  |  | 0 | 0 | 21 | 0.8 | 25 | 63 |  | 31.536 | 0 | 0 | 0 | 5 | 0.9 | 0.63 | 0% | 5% | 5 | 0 | 5 | 0 | 0 | MNNG-MoTP-Stat-ELC-Motor | INDELC | 1.4701 |  | 0 | 0% | #DIV/0! | #DIV/0!
| IIS-PH-FURN-NGA-Furn15 | INDNGA | IIS-PH-FURN |  |  |  |  | 0 | 0 | 21 | 0.8 | 25 | 63 |  | 31.536 | 0 | 0.0745 | 0 | 5 | 0.9 | 0.63 | 100% | 5% | 5 | 0 | 5 | -0.0745 | 0 | MNRL-LGHT-ELC-Light | INDELC | 0.002 |  | 0 | 0% | #DIV/0! | #DIV/0!
| IIS-MoTP-Stat-ELC-Mtr15 | INDELC | IIS-MoTP-Stat |  |  |  |  | 0 | 0 | 6 | 0.675 | 10 | 280 |  | 31.536 | 0 | 0.6481 | 0 | 5 | 0.5 | 0.35 | 100% | 5% | 5 | 0 | 5 | -0.6481 | 0 | MNRL-MoTP-Stat-ELC-Motor | INDELC | 0.75556 |  | 0 | 0% | #DIV/0! | #DIV/0!
| MEAT-PH-STM_HW-COA-BLR15 | INDCOA | MEAT-PH-STM_HW |  |  |  |  | 0.073 | 0.073 | 21 | 0.8 | 25 | 750 |  | 31.536 | 0.78 | 0 | 0.7797 | 5 | 0.343 | 0.24 | 0% | 96.2% | 5 | 0 | 5 | 0.78963 | 0.0099299 | MNRL-PH-FURN-ELC-Furn | INDELC | 0.17 |  | 0 | 0% | #DIV/0! | #DIV/0!
| MEAT-PH-STM_HW-NGA-BLR15 | INDNGA | MEAT-PH-STM_HW |  |  |  |  | 0 | 0 | 21 | 0.87 | 25 | 250 |  | 31.536 | 0 | 1.7256 | 0 | 5 | 0.343 | 0.24 | 44.4% | 0% | 5 | 0 | 5 | -1.7256 | 0 | MNRL-Pump-ELC-Pump | INDELC | 0.0032 |  | 0 | 0% | #DIV/0! | #DIV/0!
| MEAT-PH-STM_HW-WOD-BLR15 | INDWOD | MEAT-PH-STM_HW |  |  |  |  | 0.002 | 0.002 | 21 | 0.85 | 25 | 2000 |  | 31.536 | 0.032 | 2.1642 | 0.0315 | 5 | 0.5 | 0.35 | 55.7% | 3.9% | 5 | 0 | 5 | -2.1327 | 3.6e-05 | OTH-ELCTRNCS-ELC-LCTRNC | INDELC | 0.022222 | 0.0038667 | 0 | 0% | #DIV/0! | #DIV/0!
| MEAT-PH-DirH-ELC-Heater15 | INDELC | MEAT-PH-DirH |  |  |  |  | 0.001 | 0.012 | 3 | 0.9997 | 3 | 80 |  | 31.536 | 0.3399 | 0.5537 | 0.0135 | 5 | 0.9 | 0.63 | 100% | 100% | 5 | 0 | 5 | -0.52532 | 0.32709 | OTH-LGHT-ELC-Light | INDELC | 0.054 | 0.016667 | 0 | 0% | #DIV/0! | #DIV/0!
| MEAT-RFGR-ELC-Refriger15 | INDELC | MEAT-RFGR |  |  |  |  | 0.016 | 0.016 | 1 | 1 | 1 | 0 |  | 31.536 | 0.487 | 0.6881 | 0.4869 | 5 | 1 | 0.7 |  |  |  | 0 | 5 | -0.18352 | 0.017676 | OTH-MoTP-Stat-ELC-Motor | INDELC | 1.2148 | 0.37037 | 0 | 0% | #DIV/0! | #DIV/0!
| MEAT-MoTP-Stat-ELC-Mtr15 | INDELC | MEAT-MoTP-Stat |  |  |  |  | 0.014 | 0.014 | 6 | 0.675 | 10 | 280 |  | 31.536 | 0.206 | 0.3522 | 0.2064 | 5 | 0.5 | 0.35 |  |  |  | 0 | 5 | -0.13145 | 0.014352 | OTH-PH-DirH-ELC-Heater | INDELC | 0.08 | 0.02 | 0 | 0% | #DIV/0! | #DIV/0!
| METAL-PH-FURN-ELC-Furn15 | INDELC | METAL-PH-FURN |  |  |  |  | 0.001 | 0.001 | 21 | 0.8 | 25 | 63 |  | 31.536 | 0.013 | 0.0008 | 0.0125 | 5 | 0.9 | 0.63 | 0.2% | 4.5% | 5 | 0 | 5 | 0.027582 | 0.015882 | OTH-PH-FURN-ELC-Furn | INDELC | 0.104 | 0.025 | 0 | 0% | #DIV/0! | #DIV/0!
1969 | METAL-PH-FURN-FOL-Furn15 | INDFOL | METAL-PH-FURN |  |  |  |  | 0.01 | 0.01 | 21 | 0.8 | 25 | 63 |  | 31.536 | 0.267 | 0.7255 | 0.2672 | 5 | 0.9 | 0.63 |  | 95.6% | 5 | 0 | 5 | -0.44168 | 0.016624 | OTH-Pump-ELC-Pump | INDELC | 0.97333 | 0.72 | 0 | 0% | #DIV/0! | #DIV/0!
| METAL-PH-FURN-NGA-Furn15 | INDNGA | METAL-PH-FURN |  |  |  |  | 0 | 0 | 21 | 0.8 | 25 | 63 |  | 31.536 | 0 | 0.0348 | 0 | 5 | 0.9 | 0.63 |  |  |  | 0 | 5 | -0.0348 | 0 | OTH-Unkn-ELC-UnkTech | INDELC | 0.0149 |  | 0 | 0% | #DIV/0! | #DIV/0!
| METAL-MoTP-Stat-ELC-Mtr15 | INDELC | METAL-MoTP-Stat |  |  |  |  | 0.014 | 0.014 | 6 | 0.675 | 10 | 280 |  | 31.536 | 0.205 | 0.0088 | 0.2052 | 5 | 0.5 | 0.35 |  |  |  | 0 | 5 | 0.21195 | 0.015552 | PLPPPR-ELCTRNCS-ELC-LCTRNC | INDELC | 0.011111 |  | 0 | 0% | #DIV/0! | #DIV/0!
| METAL-RFGR-ELC-Refriger15 | INDELC | METAL-RFGR |  |  |  |  | 0.002 | 0.002 | 1 | 1 | 1 | 0 |  | 31.536 | 0.054 | 0.2588 | 0.0535 | 5 | 1 | 0.7 |  |  |  | 0 | 5 | -0.19573 | 0.009572 | PLPPPR-LGHT-ELC-Light | INDELC | 0.022 |  | 0 | 0% | #DIV/0! | #DIV/0!
| METAL-PH-DirH-NGA-Burner15 | INDNGA | METAL-PH-DirH |  |  |  |  | 0 | 0 | 9 | 0.8 | 13 | 313 |  | 31.536 | 0 | 0.0319 | 0 | 5 | 0.9 | 0.63 | 100% |  | 5 | 0 | 5 | -0.0319 | 0 | PLPPPR-MoTP-Stat-ELC-Motor | INDELC | 3.7185 | 0.0021926 | 0 | 0% | #DIV/0! | #DIV/0!
| MTHOL-FDSTCK-NGA-FDSTCK15 | INDNGA | MTHOL-FDSTCK |  |  |  |  | 0 | 0 | 96 | 1 | 100 | 0 |  | 31.536 | 0 | 0.4431 | 0 | 5 | 0.9 | 0.63 | 100% | 5% | 5 | 0 | 5 | -0.4431 | 0 | PLPPPR-PH-DirH-ELC-Heater | INDELC | 0.0033 |  | 0 | 0% | #DIV/0! | #DIV/0!
| MTHOL-PH_REFRM-NGA-REFRM15 | INDNGA | MTHOL-PH_REFRM |  |  |  |  | 0 | 0 | 21 | 1 | 25 | 0 |  | 31.536 | 0 | 0.1616 | 0 | 5 | 0.5 | 0.35 | 100% |  | 5 | 0 | 5 | -0.1616 | 0 | PLPPPR-Pump-ELC-Pump | INDELC | 0.44 | 0.00026667 | 0 | 0% | #DIV/0! | #DIV/0!
| MNRL-PH-FURN-COA-Furn15 | INDCOA | MNRL-PH-FURN |  |  |  |  | 0 | 0 | 21 | 0.7 | 25 | 63 |  | 31.536 | 0 | 2.2425 | 0 | 5 | 0.9 | 0.63 | 49.1% | 5% | 5 | 0 | 5 | -2.2425 | 0 | PLPPPR-SH-ELC-Heater | INDELC | 0.0222 |  | 0 | 0% | #DIV/0! | #DIV/0!
| MNRL-PH-FURN-ELC-Furn15 | INDELC | MNRL-PH-FURN |  |  |  |  | 0 | 0 | 21 | 0.8 | 25 | 63 |  | 31.536 | 0 | 1.1698 | 0 | 5 | 0.9 | 0.63 |  |  |  | 0 | 5 | -1.1698 | 0 | REFI-MoTP-Stat-ELC-Motor | INDELC | 0.45926 |  | 0 | 0% | #DIV/0! | #DIV/0!
| MNRL-PH-FURN-NGA-Furn15 | INDNGA | MNRL-PH-FURN |  |  |  |  | 0 | 0 | 21 | 0.8 | 25 | 63 |  | 31.536 | 0 | 0.0005 | 0 | 5 | 0.9 | 0.63 |  |  |  | 0 | 5 | -0.0005 | 0 | REFI-PH-DirH-ELC-Heater | INDELC | 0.16 |  | 0 | 0% | #DIV/0! | #DIV/0!
| MNRL-PH-FURN-WOD-Furn15 | INDWOD | MNRL-PH-FURN |  |  |  |  | 0 | 0 | 21 | 0.7 | 25 | 63 |  | 31.536 | 0 | 1.1614 | 0 | 5 | 0.9 | 0.63 |  |  |  | 0 | 5 | -1.1614 | 0 | REFI-Pump-ELC-Pump | INDELC | 0.45333 |  | 0 | 0% | #DIV/0! | #DIV/0!
| MNRL-MoTP-Stat-ELC-Mtr15 | INDELC | MNRL-MoTP-Stat |  |  |  |  | 0 | 0 | 6 | 0.675 | 10 | 280 |  | 31.536 | 0 | 2.3622 | 0 | 5 | 0.5 | 0.35 | 100% |  | 5 | 0 | 5 | -2.3622 | 0 | UREA-ELCTRNCS-ELC-LCTRNC | INDELC | 8.8889e-05 |  | 0 | 0% | #DIV/0! | #DIV/0!
| MNRL-PH-STM_HW-NGA-BLR15 | INDNGA | MNRL-PH-STM_HW |  |  |  |  | 0 | 0 | 21 | 0.87 | 25 | 350 |  | 31.536 | 0 | 1.1293 | 0 | 5 | 0.5 | 0.35 | 100% | 5% | 5 | 0 | 5 | -1.1293 | 0 | UREA-LGHT-ELC-Light | INDELC | 0.002 |  | 0 | 0% | #DIV/0! | #DIV/0!
| MNNG-MoTP-Mob-DSL-ICE_Off15 | INDDSL | MNNG-MoTP-Mob |  |  |  |  | 0 | 0 | 16 | 0.18 | 20 | 2388 |  | 31.536 | 0 | 0.0879 | 0 | 5 | 0.09 | 0.06 |  | 5% | 5 | 0 | 5 | -0.0879 | 0 | UREA-MoTP-Stat-ELC-Motor | INDELC | 0.1037 |  | 0 | 0% | #DIV/0! | #DIV/0!
| MNNG-MoTP-Stat-ELC-Mtr15 | INDELC | MNNG-MoTP-Stat |  |  |  |  | 0 | 0 | 6 | 0.675 | 10 | 280 |  | 31.536 | 0 | 0.0136 | 0 | 5 | 0.5 | 0.35 |  |  |  | 0 | 5 | -0.0136 | 0 | UREA-SH-ELC-HTPump | INDELC | 0.00028572 |  | 0 | 0% | #DIV/0! | #DIV/0!
| MNNG-MoTP-Stat-DSL-St_ngn15 | INDDSL | MNNG-MoTP-Stat |  |  |  |  | 0 | 0 | 16 | 0.22 | 20 | 455 |  | 31.536 | 0 | 41.0689 | 0 | 5 | 0.5 | 0.35 |  | 5% | 5 | 0 | 5 | -41.0689 | 0 | WOOD-LGHT-ELC-Light | INDELC | 0.028667 | 0.0086667 | 0 | 0% | #DIV/0! | #DIV/0!
| MNNG-PH-STM_HW-FOL-BLR15 | INDFOL | MNNG-PH-STM_HW |  |  |  |  | 0 | 0 | 21 | 0.85 | 25 | 300 |  | 31.536 | 0 | 16.2875 | 0 | 5 | 0.5 | 0.35 |  | 5% | 5 | 0 | 5 | -16.2875 | 0 | WOOD-MoTP-Stat-ELC-Motor | INDELC | 3.1556 | 0.97778 | 0 | 0% | #DIV/0! | #DIV/0!
| MNNG-PH-STM_HW-NGA-BLR15 | INDNGA | MNNG-PH-STM_HW |  |  |  |  | 0 | 0 | 21 | 0.87 | 25 | 350 |  | 31.536 | 0 | 0.0003 | 0 | 5 | 0.5 | 0.35 |  | 5% | 5 | 0 | 5 | -0.0003 | 0 | WOOD-PH-Stm-ELC-HTPump | INDELC | 0.54949 | 0.17154 | 0 | 0% | #DIV/0! | #DIV/0!
| OTH-ELC-ELC-Tech15 | INDELC | OTH-ELC |  |  |  |  | 0.089 | 0.089 | 1 | 1 | 1 | 0 |  | 31.536 | 1.394 | 0.5164 | 1.3938 | 5 | 0.5 | 0.35 |  | 100% | 5 | 0 | 5 | 0.88695 | 0.009552 | WOOD-Pump-ELC-Pump | INDELC | 0.24 | 0.066667 | 0 | 0% | #DIV/0! | #DIV/0!
| OTH-DSL-DSL-Tech15 | INDDSL | OTH-DSL |  |  |  |  | 0.088 | 0.088 | 1 | 1 | 1 | 0 |  | 31.536 | 1.378 | 0.1394 | 1.3781 | 5 | 0.5 | 0.35 | 100% | 100% | 5 | 0 | 5 | 1.2482 | 0.009484
| OTH-LPG-LPG-Tech15 | INDLPG | OTH-LPG |  |  |  |  | 0.058 | 0.058 | 21 | 1 | 25 | 0 |  | 31.536 | 0.906 | 1.364 | 0.9058 | 5 | 0.5 | 0.35 | 100% | 100% | 5 | 0 | 5 | -0.44946 | 0.008744
| OTH-COA-COA-Tech15 | INDCOA | OTH-COA |  |  |  |  | 0.022 | 0.022 | 1 | 1 | 1 | 0 |  | 31.536 | 0.342 | 0.4316 | 0.3422 | 5 | 0.5 | 0.35 |  | 100% | 5 | 0 | 5 | -0.084704 | 0.004696
| OTH-NGA-NGA-Tech15 | INDNGA | OTH-NGA |  |  |  |  | 0 | 0 | 1 | 1 | 1 | 0 |  | 31.536 | 0 | 0.0058 | 0 | 5 | 0.5 | 0.35 |  | 5% | 5 | 0 | 5 | -0.0058 | 0
| OTH-PET-PET-Tech15 | INDPET | OTH-PET |  |  |  |  | 0.002 | 0.002 | 1 | 1 | 1 | 0 |  | 31.536 | 0.017 | 0.0264 | 0.0171 | 5 | 0.5 | 0.35 |  | 100% | 5 | 0 | 5 | 0.005136 | 0.014436
| OTH-BGS-BGS-Tech15 | INDBIG | OTH-BGS |  |  |  |  | 0.001 | 0.001 | 21 | 1 | 25 | 0 |  | 31.536 | 0.014 | 0.0072 | 0.0136 | 5 | 0.5 | 0.35 |  | 100% | 5 | 0 | 5 | 0.008568 | 0.002168
| OTH-FOL-FOL-Tech15 | INDFOL | OTH-FOL |  |  |  |  | 0.001 | 0.001 | 21 | 1 | 25 | 0 |  | 31.536 | 0.003 | 0.4737 | 0.0028 | 5 | 0.5 | 0.35 |  | 100% | 5 | 0 | 5 | -0.45793 | 0.012968
| CHMCL-PH-STM_HW-FOL-BLR15 | INDFOL | CHMCL-PH-STM_HW |  |  |  |  | 0 | 0 | 21 | 0.85 | 25 | 300 |  | 31.536 | 0 | 0 | 0 | 5 | 0.5 | 0.35 | 0% | 5% | 5 | 0 | 5 | 0 | 0
| CHMCL-PH-STM_HW-NGA-BLR15 | INDNGA | CHMCL-PH-STM_HW |  |  |  |  | 0 | 0 | 21 | 0.87 | 25 | 350 |  | 31.536 | 0 | 0.9923 | 0 | 5 | 0.5 | 0.35 | 100% | 5% | 5 | 0 | 5 | -0.9923 | 0
| CHMCL-MoTP-Stat-ELC-Mtr15 | INDELC | CHMCL-MoTP-Stat |  |  |  |  | 0 | 0 | 6 | 0.675 | 10 | 280 |  | 31.536 | 0 | 0.0663 | 0 | 5 | 0.5 | 0.35 | 100% | 5% | 5 | 0 | 5 | -0.0663 | 0
| CHMCL-MoTP-Stat-NGA-Pump15 | INDNGA | CHMCL-MoTP-Stat |  |  |  |  | 0 | 0 | 6 | 0.1 | 10 | 462 |  | 31.536 | 0 | 0 | 0 | 5 | 0.5 | 0.35 | 0% | 5% | 5 | 0 | 5 | 0 | 0
| CHMCL-PH-REFRM-NGA-REFRM15 | INDNGA | CHMCL-PH-REFRM |  |  |  |  | 0 | 0 | 21 | 1 | 25 | 0 |  | 31.536 | 0 | 0.0526 | 0 | 5 | 0.5 | 0.35 | 100% | 5% | 5 | 0 | 5 | -0.0526 | 0
| CHMCL-PH-DirH-NGA-Burner15 | INDNGA | CHMCL-PH-DirH |  |  |  |  | 0 | 0 | 9 | 0.8 | 13 | 313 |  | 31.536 | 0 | 0.1388 | 0 | 5 | 0.9 | 0.63 | 83.8% | 5% | 5 | 0 | 5 | -0.1388 | 0
| CHMCL-PH-DirH-ELC-Heater15 | INDELC | CHMCL-PH-DirH |  |  |  |  | 0 | 0 | 3 | 0.9997 | 3 | 80 |  | 31.536 | 0 | 0.0269 | 0 | 5 | 0.9 | 0.63 |  |  |  | 0 | 5 | -0.0269 | 0
| CHMCL-PH-FURN-FOL-Furn15 | INDFOL | CHMCL-PH-FURN |  |  |  |  | 0 | 0 | 21 | 0.8 | 25 | 63 |  | 31.536 | 0 | 0.0079 | 0 | 5 | 0.9 | 0.63 |  |  |  | 0 | 5 | -0.0079 | 0
| CHMCL-PH-FURN-NGA-Furn15 | INDNGA | CHMCL-PH-FURN |  |  |  |  | 0 | 0 | 21 | 0.8 | 25 | 63 |  | 31.536 | 0 | 0.8223 | 0 | 5 | 0.9 | 0.63 |  |  |  | 0 | 5 | -0.8223 | 0
| REFI-PH-FURN-NGA-Furn15 | INDNGA | REFI-PH-FURN |  |  |  |  | 0 | 0 | 21 | 0.8 | 25 | 63 |  | 31.536 | 0 | 0.0839 | 0 | 5 | 0.9 | 0.63 |  |  |  | 0 | 5 | -0.0839 | 0
| REFI-MoTP-Stat-ELC-Mtr15 | INDELC | REFI-MoTP-Stat |  |  |  |  | 0 | 0 | 6 | 0.675 | 10 | 280 |  | 31.536 | 0 | 0.0885 | 0 | 5 | 0.5 | 0.35 | 100% |  | 5 | 0 | 5 | -0.0885 | 0
| REFI-PH-STM_HW-NGA-BLR15 | INDNGA | REFI-PH-STM_HW |  |  |  |  | 0 | 0 | 21 | 0.87 | 25 | 350 |  | 31.536 | 0 | 0 | 0 | 5 | 0.5 | 0.35 | 5% | 5% | 5 | 0 | 5 | 0 | 0
| UREA-FDSTCK-NGA-FDSTCK15 | INDNGA | UREA-FDSTCK |  |  |  |  | 0 | 0 | 96 | 1 | 100 | 0 |  | 31.536 | 0 | 0.2068 | 0 | 5 | 0.9 | 0.63 | 100% | 5% | 5 | 0 | 5 | -0.2068 | 0
| WOOD-PH-STM_HW-COA-BLR15 | INDCOA | WOOD-PH-STM_HW |  |  |  |  | 0.003 | 0.003 | 16 | 0.8 | 20 | 750 |  | 31.536 | 0.044 | 0.065 | 0.044019 | 5 | 0.5 | 0.35 | 1.1% | 1.5% | 5 | 0 | 5 | -0.017696 | 0.003285
| WOOD-PH-STM_HW-DSL-BLR15 | INDDSL | WOOD-PH-STM_HW |  |  |  |  | 0.001 | 0.001 | 21 | 0.85 | 25 | 300 |  | 31.536 | 0.01 | 0.4436 | 0.009846 | 5 | 0.5 | 0.35 | 6.9% | 0.4% | 5 | 0 | 5 | -0.42783 | 0.005922
| WOOD-PH-STM_HW-ELC-BLR15 | INDELC | WOOD-PH-STM_HW |  |  |  |  | 0.001 | 0.001 | 21 | 0.99 | 25 | 3750 |  | 31.536 | 0.005 | 0.0371 | 0.005358 | 5 | 0.5 | 0.35 | 0.6% | 0.2% | 5 | 0 | 5 | -0.021332 | 0.01041
| WOOD-PH-STM_HW-FOL-BLR15 | INDFOL | WOOD-PH-STM_HW |  |  |  |  | 0.001 | 0.001 | 21 | 0.85 | 25 | 300 |  | 31.536 | 0.007 | 2.2828 | 0.007143 | 5 | 0.5 | 0.35 | 35.5% | 0.3% | 5 | 0 | 5 | -2.267 | 0.008625
| WOOD-PH-STM_HW-GEO-Heat15 | INDGEO | WOOD-PH-STM_HW |  |  |  |  | 0 | 0 | 6 | 0.97012 | 10 | 100 |  | 31.536 | 0 | 1.7331 | 0 | 5 | 0.5 | 0.35 |  |  |  | 0 | 5 | -1.7331 | 0
| WOOD-PH-STM_HW-NGA-BLR15 | INDNGA | WOOD-PH-STM_HW |  |  |  |  | 0 | 0.057 | 21 | 0.87 | 25 | 350 |  | 31.536 | 0.8961 | 0.2888 | 0 | 5 | 0.5 | 0.35 | 4.5% | 0% | 5 | 0 | 5 | -0.2888 | 0.89878
| WOOD-PH-STM_HW-WOD-BLR15 | INDWOD | WOOD-PH-STM_HW |  |  |  |  | 0.196 | 0.196 | 21 | 0.85 | 25 | 2000 |  | 31.536 | 3.076 | 1.5956 | 3.0756 | 5 | 0.5 | 0.35 | 24.8% | 97.9% | 5 | 0 | 5 | 1.4949 | 0.014947
| WOOD-Fan-ELC-Fan15 | INDELC | WOOD-Fan |  |  |  |  | 1.455 | 1.455 | 1 | 43.4339 | 1 | 404.5916 |  | 31.536 | 22.931 | 0.0195 | 22.9306 | 5 | 0.5 | 0.35 | 100% | 100% | 5 | 0 | 5 | 22.9229 | 0.01182
| WOOD-MoTP-Stat-ELC-Mtr15 | INDELC | WOOD-MoTP-Stat |  |  |  |  | 0.016 | 0.016 | 6 | 0.675 | 10 | 280 |  | 31.536 | 0.238 | 0.1057 | 0.23846 | 5 | 0.5 | 0.35 | 100% | 100% | 5 | 0 | 5 | 0.14659 | 0.013828
| WOOD-Refin-ELC-Refinery15 | INDELC | WOOD-Refin |  |  |  |  | 0.004 | 0.004 | 6 | 1 | 10 | 0 |  | 31.536 | 0.118 | 0.045 | 0.1176 | 5 | 1 | 0.7 | 100% | 100% | 5 | 0 | 5 | 0.081144 | 0.008543
| WOOD-Pump-ELC-Pump15 | INDELC | WOOD-Pump |  |  |  |  | 0.005 | 0.005 | 6 | 0.75 | 10 | 2308 |  | 31.536 | 0.075 | 0.0554 | 0.07474 | 5 | 0.5 | 0.35 |  | 100% | 5 | 0 | 5 | 0.02344 | 0.0041
| WOOD-PH-FURN-NGA-Furn15 | INDNGA | WOOD-PH-FURN |  |  |  |  | 0 | 0 | 21 | 0.8 | 25 | 63 |  | 31.536 | 0 | 0.0164 | 0 | 5 | 0.9 | 0.63 |  | 5% | 5 | 0 | 5 | -0.0164 | 0
| WOOD-AIR-ELC-CMPR15 | INDELC | WOOD-AIR |  |  |  |  | 0.003 | 0.003 | 21 | 1 | 25 | 0 |  | 31.536 | 0.06 | 0.2993 | 0.059512 | 5 | 0.68 | 0.48 |  | 100% | 5 | 0 | 5 | -0.23497 | 0.0048214
| PLPPPR-PH-STM_HW-COA-BLR15 | INDCOA | PLPPPR-PH-STM_HW |  |  |  |  | 0.002 | 0.002 | 16 | 0.8 | 20 | 750 |  | 31.536 | 0.019 | 0.6195 | 0.0194 | 5 | 0.5 | 0.35 |  | 86.7% | 5 | 0 | 5 | -0.58796 | 0.012136
| PLPPPR-PH-STM_HW-FOL-BLR15 | INDFOL | PLPPPR-PH-STM_HW |  |  |  |  | 0.001 | 0.001 | 21 | 0.85 | 25 | 300 |  | 31.536 | 0.003 | 0.0207 | 0.003 | 5 | 0.5 | 0.35 | 0.8% | 13.4% | 5 | 0 | 5 | -0.004932 | 0.012768
| PLPPPR-PH-STM_HW-GEO-Heat15 | INDGEO | PLPPPR-PH-STM_HW |  |  |  |  | 0 | 0 | 6 | 0.97012 | 10 | 100 |  | 31.536 | 0 | 2.1052 | 0 | 5 | 0.5 | 0.35 | 71.6% | 0% | 5 | 0 | 5 | -2.1052 | 0
| PLPPPR-PH-STM_HW-NGA-BLR15 | INDNGA | PLPPPR-PH-STM_HW |  |  |  |  | 0 | 0 | 21 | 0.87 | 25 | 350 |  | 31.536 | 0 | 0.1614 | 0 | 5 | 0.5 | 0.35 |  | 0% | 5 | 0 | 5 | -0.1614 | 0
| PLPPPR-PH-STM_HW-WOD-BLR15 | INDWOD | PLPPPR-PH-STM_HW |  |  |  |  | 0 | 0 | 21 | 0.85 | 25 | 2000 |  | 31.536 | 0 | 0.035 | 0 | 5 | 0.5 | 0.35 |  | 0% | 5 | 0 | 5 | -0.035 | 0
| PLPPPR-Refin-ELC-REF15 | INDELC | PLPPPR-Refin |  |  |  |  | 0.001 | 0.001 | 6 | 1 | 10 | 0 |  | 31.536 | 0.003 | 0.313 | 0.0033 | 5 | 1 | 0.7 |  | 100% | 5 | 0 | 5 | -0.28146 | 0.028236
| PLPPPR-PH-FURN-NGA-Furn15 | INDNGA | PLPPPR-PH-FURN |  |  |  |  | 0 | 0 | 21 | 0.8 | 25 | 63 |  | 31.536 | 0 | 0.1636 | 0 | 5 | 0.9 | 0.63 |  | 5% | 5 | 0 | 5 | -0.1636 | 0
| PLPPPR-Pump-ELC-Pump15 | INDELC | PLPPPR-Pump |  |  |  |  | 0.001 | 0.001 | 6 | 0.75 | 10 | 2308 |  | 31.536 | 0.001 | 2.3136 | 0.0009 | 5 | 0.5 | 0.35 |  | 100% | 5 | 0 | 5 | -2.2978 | 0.014868
| PLPPPR-MoTP-Stat-ELC-Mtr15 | INDELC | PLPPPR-MoTP-Stat |  |  |  |  | 0.001 | 0.001 | 6 | 0.675 | 10 | 280 |  | 31.536 | 0.001 | 0.4176 | 0.0007 | 5 | 0.5 | 0.35 |  | 100% | 5 | 0 | 5 | -0.40183 | 0.015068
| PLPPPR-Fan-ELC-Fan15 | INDELC | PLPPPR-Fan |  |  |  |  | 0.001 | 0.001 | 1 | 43.4339 | 1 | 404.5916 |  | 31.536 | 0.014 | 0.3478 | 0.0142 | 5 | 0.5 | 0.35 |  | 100% | 5 | 0 | 5 | -0.33203 | 0.001568
| PLPPPR-PH-DirH-NGA-Burner15 | INDNGA | PLPPPR-PH-DirH |  |  |  |  | 0 | 0 | 9 | 0.8 | 13 | 313 |  | 31.536 | 0 | 0.0002 | 0 | 5 | 0.9 | 0.63 |  | 5% | 5 | 0 | 5 | -0.0002 | 0
| PLPPPR-AIR-ELC-CMPR15 | INDELC | PLPPPR-AIR |  |  |  |  | 0.001 | 0.001 | 21 | 1 | 25 | 0 |  | 31.536 | 0 | 0.0002 | 0.0001 | 5 | 0.68 | 0.48 |  | 100% | 5 | 0 | 5 | 0.021244 | 0.021344
Note on R47: Suleimenov Bakytzhan: Difference added here
Note on R95: Suleimenov Bakytzhan: Difference added here

## Mod_Inp_sheet_IND
| TechName | Comm-IN | Comm-OUT | Share-I~UP~2015 | Share-I~UP~2021 | Share-I~UP~0 | NCAP_PASTI~NI~2015 | NCAP_PASTI~SI~2015 | EFF | LIFE | INVCOST | VAROM | CAP2ACT | ACT_BND~NI~2018 | ACT_BND~SI~2018 | AFA | FLO_MARK~NI~2018 | FLO_MARK~SI~2018 | FLO_MARK~0
| *Technology Name | Input Commodity | Output Commodity | Input Share | Input Share | Input Share | Existing Installed Capacity | Existing Installed Capacity | Efficiency | Lifetime | CAPEX | Variable O&M | Capacity to activity factor | Actual end-use in 2018 | Actual end-use in 2018 | Annual utilisation factor | Technology market share in end-use | Technology market share in end-use | Technology market share in end-use
| *Units | [5 empty] | GW | GW | % | Years | NZD/kW | MNZD/PJ |  | Eun-use PJ | Eun-use PJ | % | % | % | Interpolation/extrapolation rule | For calibration check | For calibration check
22 | ALU-PH-FURN-ELC-Furn15 | INDELC | ALU-PH-FURN |  |  |  | 0 | 0.516 | 0.8 | 25 | 63 |  | 31.536 | 0 | 14.6282 | 0.9 | 5% | 100% | 5 | 0 | 0.017118
27 | CNST-MoTP-Mob-DSL-ICE_Off15 | INDDSL | CNST-MoTP-Mob |  |  |  | 0.405 | 0 | 0.18 | 20 | 2388 |  | 31.536 | 1.1491 | 0 | 0.09 | 94.8% | 5% | 5 | 0.0003872 | 0
27 | CNST-MoTP-Mob-NGA-ICE_Off15 | INDNGA | CNST-MoTP-Mob |  |  |  | 0.023 | 0 | 0.13 | 20 | 2723 |  | 31.536 | 0.0632 | 0 | 0.09 | 5.3% | 5% | 5 | 0.0020795 | 0
24 | CNST-MoTP-Stat-ELC-Mtr15 | INDELC | CNST-MoTP-Stat |  |  |  | 0.023 | 0.01 | 0.675 | 10 | 280 |  | 31.536 | 0.3585 | 0.1547 | 0.5 | 68% | 100% | 5 | 0.004164 | 0.00298
27 | CNST-MoTP-Stat-DSL-St_ngn15 | INDDSL | CNST-MoTP-Stat |  |  |  | 0.011 | 0 | 0.22 | 20 | 455 |  | 31.536 | 0.1694 | 0 | 0.5 | 32.1% | 0% | 5 | 0.004048 | 0
25 | DARY-PH-MVR_DRY-COA-BLR15 | INDCOA | DARY-PH-MVR_DRY |  |  |  | 0.18 | 0.128 | 0.8 | 20 | 750 |  | 31.536 | 3.8845 | 2.7476 | 0.685 | 58.9% | 100% | 5 | 0.0038888 | 0.017476
25 | DARY-PH-MVR_DRY-NGA-BLR15 | INDNGA | DARY-PH-MVR_DRY |  |  |  | 0.126 | 0 | 0.87 | 25 | 250 |  | 31.536 | 2.7169 | 0 | 0.685 | 41.2% | 0% | 5 | 0.0049722 | 0
25 | DARY-PH-MVR_PRE-COA-BLR15 | INDCOA | DARY-PH-MVR_PRE |  |  |  | 0.049 | 0.035 | 0.8 | 20 | 750 |  | 31.536 | 1.0387 | 0.7347 | 0.685 | 58.9% | 100% | 5 | 0.019806 | 0.021376
25 | DARY-PH-MVR_PRE-NGA-BLR15 | INDNGA | DARY-PH-MVR_PRE |  |  |  | 0.034 | 0 | 0.87 | 25 | 250 |  | 31.536 | 0.7264 | 0 | 0.685 | 41.2% | 0% | 5 | 0.0080734 | 0
25 | DARY-PH-TVR_EVP-COA-BLR15 | INDCOA | DARY-PH-TVR_EVP |  |  |  | 0.04 | 0.029 | 0.8 | 20 | 750 |  | 31.536 | 0.8637 | 0.6109 | 0.685 | 58.9% | 100% | 5 | 0.0003864 | 0.015563
25 | DARY-PH-TVR_EVP-NGA-BLR15 | INDNGA | DARY-PH-TVR_EVP |  |  |  | 0.028 | 0 | 0.87 | 25 | 250 |  | 31.536 | 0.6041 | 0 | 0.685 | 41.2% | 0% | 5 | 0.00076048 | 0
25 | DARY-PH-TVR_DRY-COA-BLR15 | INDCOA | DARY-PH-TVR_DRY |  |  |  | 0.039 | 0.028 | 0.8 | 20 | 750 |  | 31.536 | 0.8401 | 0.5942 | 0.685 | 58.9% | 100% | 5 | 0.0023842 | 0.01066
25 | DARY-PH-TVR_DRY-NGA-BLR15 | INDNGA | DARY-PH-TVR_DRY |  |  |  | 0.028 | 0 | 0.87 | 25 | 250 |  | 31.536 | 0.5876 | 0 | 0.685 | 41.2% | 0% | 5 | 0.01726 | 0
25 | DARY-PH-MVR_TVR-COA-BLR15 | INDCOA | DARY-PH-MVR_TVR |  |  |  | 0.019 | 0.014 | 0.8 | 20 | 750 |  | 31.536 | 0.4087 | 0.2891 | 0.685 | 58.9% | 100% | 5 | 0.001741 | 0.01333
25 | DARY-PH-MVR_TVR-NGA-BLR15 | INDNGA | DARY-PH-MVR_TVR |  |  |  | 0.014 | 0 | 0.87 | 25 | 250 |  | 31.536 | 0.2859 | 0 | 0.685 | 41.2% | 0% | 5 | 0.01653 | 0
25 | DARY-PH-MVR_Fan-ELC-Fan15 | INDELC | DARY-PH-MVR_Fan |  |  |  | 1.687 | 0.703 | 43.4339 | 25 | 404.5916 |  | 31.536 | 36.4393 | 15.1668 | 0.685 | 100% | 100% | 5 | 0.0035439 | 0.019518
20 | DARY-Pump-ELC-Pump15 | INDELC | DARY-Pump |  |  |  | 0.036 | 0.015 | 0.75 | 10 | 2308 |  | 31.536 | 0.5599 | 0.233 | 0.5 | 100% | 100% | 5 | 0.007748 | 0.00352
24 | DARY-RFGR-ELC-Refriger15 | INDELC | DARY-RFGR |  |  |  | 0.022 | 0.009 | 1 | 1 | 0 |  | 31.536 | 0.6679 | 0.278 | 1 | 100% | 100% | 5 | 0.025892 | 0.005824
24 | DARY-PH-STM_HW-DSL-BLR15 | INDDSL | DARY-PH-STM_HW |  |  |  | 0.004 | 0.002 | 0.85 | 25 | 300 |  | 31.536 | 0.0709 | 0.0295 | 0.685 | 15.2% | 15.2% | 5 | 0.015509 | 0.013704
25 | DARY-PH-STM_HW-GEO-Heat15 | INDGEO | DARY-PH-STM_HW |  |  |  | 0.008 | 0.003 | 0.97012 | 10 | 100 |  | 31.536 | 0.1542 | 0.0642 | 0.685 | 33.1% | 33.1% | 5 | 0.018617 | 0.00060648
24 | DARY-PH-STM_HW-LPG-BLR15 | INDLPG | DARY-PH-STM_HW |  |  |  | 0.012 | 0.005 | 0.87 | 25 | 350 |  | 31.536 | 0.242 | 0.1007 | 0.685 | 51.9% | 51.9% | 5 | 0.017226 | 0.0073108
24 | DARY-MoTP-Stat-ELC-Mtr15 | INDELC | DARY-MoTP-Stat |  |  |  | 0.008 | 0.004 | 0.675 | 10 | 280 |  | 31.536 | 0.1185 | 0.0493 | 0.5 | 100% | 100% | 5 | 0.007644 | 0.013772
19 | DARY-AIR-ELC-CMPR15 | INDELC | DARY-AIR |  |  |  | 0.008 | 0.004 | 1 | 25 | 0 |  | 31.536 | 0.1588 | 0.0661 | 0.68 | 100% | 100% | 5 | 0.012756 | 0.019678
24 | FOOD-PH-STM_HW-COA-BLR15 | INDCOA | FOOD-PH-STM_HW |  |  |  | 0 | 0.016 | 0.8 | 20 | 750 |  | 31.536 | 0 | 0.3401 | 0.685 | 0% | 100% | 5 | 0 | 0.0055346
24 | FOOD-PH-STM_HW-NGA-BLR15 | INDNGA | FOOD-PH-STM_HW |  |  |  | 0.349 | 0 | 0.87 | 25 | 250 |  | 31.536 | 7.5357 | 0 | 0.685 | 100% | 0% | 5 | 0.0034538 | 0
22 | FOOD-PH-OVN-COA-Oven15 | INDCOA | FOOD-PH-OVN |  |  |  | 0 | 0.002 | 0.5 | 10 | 100 |  | 31.536 | 0 | 0.0519 | 0.9 | 0% | 69% | 5 | 0 | 0.0048648
22 | FOOD-PH-OVN-ELC-Oven15 | INDELC | FOOD-PH-OVN |  |  |  | 0.003 | 0.001 | 0.5 | 10 | 100 |  | 31.536 | 0.0748 | 0.0234 | 0.9 | 5.6% | 31.1% | 5 | 0.010347 | 0.0049824
22 | FOOD-PH-OVN-NGA-Oven15 | INDNGA | FOOD-PH-OVN |  |  |  | 0.045 | 0 | 0.5 | 10 | 100 |  | 31.536 | 1.2639 | 0 | 0.9 | 94.5% | 0% | 5 | 0.013308 | 0
20 | FOOD-Pump-ELC-Pump15 | INDELC | FOOD-Pump |  |  |  | 0.044 | 0.014 | 0.75 | 10 | 2308 |  | 31.536 | 0.691 | 0.2166 | 0.5 | 100% | 100% | 5 | 0.002792 | 0.004152
24 | FOOD-MoTP-Stat-ELC-Mtr15 | INDELC | FOOD-MoTP-Stat |  |  |  | 0.028 | 0.009 | 0.675 | 10 | 280 |  | 31.536 | 0.4379 | 0.1373 | 0.5 | 100% | 100% | 5 | 0.003604 | 0.004612
24 | FOOD-RFGR-ELC-Refriger15 | INDELC | FOOD-RFGR |  |  |  | 0.012 | 0.004 | 1 | 1 | 0 |  | 31.536 | 0.3537 | 0.1109 | 1 | 100% | 100% | 5 | 0.024732 | 0.015244
25 | FOOD-PH-DirH-ELC-Heater15 | INDELC | FOOD-PH-DirH |  |  |  | 0.003 | 0.001 | 0.9997 | 3 | 80 |  | 31.536 | 0.064 | 0.0201 | 0.9 | 100% | 100% | 5 | 0.021147 | 0.0082824
18 | IIS-FDSTCK-COA-_15 | INDCOA | IIS-FDSTCK |  |  |  | 0.652 | 0 | 1 | 100 | 0 |  | 31.536 | 18.5 | 0 | 0.9 | 100% | 5% | 5 | 0.0053248 | 0
22 | IIS-PH-FURN-ELC-Furn15 | INDELC | IIS-PH-FURN |  |  |  | 0.058 | 0 | 0.8 | 25 | 63 |  | 31.536 | 1.6357 | 0 | 0.9 | 73.8% | 5% | 5 | 0.010479 | 0
22 | IIS-PH-FURN-NGA-Furn15 | INDNGA | IIS-PH-FURN |  |  |  | 0.021 | 0 | 0.8 | 25 | 63 |  | 31.536 | 0.5829 | 0 | 0.9 | 26.3% | 5% | 5 | 0.01313 | 0
23 | IIS-MoTP-Stat-ELC-Mtr15 | INDELC | IIS-MoTP-Stat |  |  |  | 0.039 | 0 | 0.675 | 10 | 280 |  | 31.536 | 0.6058 | 0 | 0.5 | 100% | 5% | 5 | 0.009152 | 0
24 | MEAT-PH-STM_HW-COA-BLR15 | INDCOA | MEAT-PH-STM_HW |  |  |  | 0.06 | 0.073 | 0.8 | 25 | 750 |  | 31.536 | 0.646 | 0.7797 | 0.343 | 33.2% | 96.2% | 5 | 0.0030109 | 0.0099299
24 | MEAT-PH-STM_HW-NGA-BLR15 | INDNGA | MEAT-PH-STM_HW |  |  |  | 0.119 | 0 | 0.87 | 25 | 250 |  | 31.536 | 1.2768 | 0 | 0.343 | 65.6% | 0% | 5 | 0.010405 | 0
24 | MEAT-PH-STM_HW-WOD-BLR15 | INDWOD | MEAT-PH-STM_HW |  |  |  | 0.002 | 0.002 | 0.85 | 25 | 2000 |  | 31.536 | 0.0261 | 0.0315 | 0.5 | 1.4% | 3.9% | 5 | 0.005436 | 3.6e-05
25 | MEAT-PH-DirH-ELC-Heater15 | INDELC | MEAT-PH-DirH |  |  |  | 0.002 | 0.001 | 0.9997 | 3 | 80 |  | 31.536 | 0.0324 | 0.0135 | 0.9 | 100% | 100% | 5 | 0.024365 | 0.014882
24 | MEAT-RFGR-ELC-Refriger15 | INDELC | MEAT-RFGR |  |  |  | 0.038 | 0.016 | 1 | 1 | 0 |  | 31.536 | 1.1699 | 0.4869 | 1 | 100% | 100% | 5 | 0.028468 | 0.017676
24 | MEAT-MoTP-Stat-ELC-Mtr15 | INDELC | MEAT-MoTP-Stat |  |  |  | 0.032 | 0.014 | 0.675 | 10 | 280 |  | 31.536 | 0.4959 | 0.2064 | 0.5 | 100% | 100% | 5 | 0.008676 | 0.014352
24 | METAL-PH-FURN-ELC-Furn15 | INDELC | METAL-PH-FURN |  |  |  | 0.002 | 0.001 | 0.8 | 25 | 63 |  | 31.536 | 0.0506 | 0.0125 | 0.9 | 3.1% | 4.5% | 5 | 0.0061648 | 0.015882
24 | METAL-PH-FURN-FOL-Furn15 | INDFOL | METAL-PH-FURN |  |  |  | 0.002 | 0.01 | 0.8 | 25 | 63 |  | 31.536 | 0.0419 | 0.2672 | 0.9 | 2.6% | 95.6% | 5 | 0.014865 | 0.016624
24 | METAL-PH-FURN-NGA-Furn15 | INDNGA | METAL-PH-FURN |  |  |  | 0.055 | 0 | 0.8 | 25 | 63 |  | 31.536 | 1.542 | 0 | 0.9 | 94.4% | 0% | 5 | 0.019032 | 0
25 | METAL-MoTP-Stat-ELC-Mtr15 | INDELC | METAL-MoTP-Stat |  |  |  | 0.053 | 0.014 | 0.675 | 10 | 280 |  | 31.536 | 0.8343 | 0.2052 | 0.5 | 100% | 100% | 5 | 0.001404 | 0.015552
25 | METAL-RFGR-ELC-Refriger15 | INDELC | METAL-RFGR |  |  |  | 0.007 | 0.002 | 1 | 1 | 0 |  | 31.536 | 0.2174 | 0.0535 | 1 | 100% | 100% | 5 | 0.003352 | 0.009572
26 | METAL-PH-DirH-NGA-Burner15 | INDNGA | METAL-PH-DirH |  |  |  | 0.002 | 0 | 0.8 | 13 | 313 |  | 31.536 | 0.0322 | 0 | 0.9 | 100% | 5% | 5 | 0.024565 | 0
25 | MTHOL-FDSTCK-NGA-FDSTCK15 | INDNGA | MTHOL-FDSTCK |  |  |  | 1.447 | 0 | 1 | 100 | 0 |  | 31.536 | 41.0689 | 0 | 0.9 | 100% | 5% | 5 | 0.0004328 | 0
26 | MTHOL-PH_REFRM-NGA-REFRM15 | INDNGA | MTHOL-PH_REFRM |  |  |  | 1.045 | 0 | 1 | 25 | 0 |  | 31.536 | 16.4618 | 0 | 0.5 | 100% | 5% | 5 | 0.01576 | 0
23 | MNRL-PH-FURN-COA-Furn15 | INDCOA | MNRL-PH-FURN |  |  |  | 0.073 | 0 | 0.7 | 25 | 63 |  | 31.536 | 2.0654 | 0 | 0.9 | 51.9% | 5% | 5 | 0.0065152 | 0
23 | MNRL-PH-FURN-ELC-Furn15 | INDELC | MNRL-PH-FURN |  |  |  | 0.005 | 0 | 0.8 | 25 | 63 |  | 31.536 | 0.1392 | 0 | 0.9 | 3.5% | 5% | 5 | 0.002712 | 0
23 | MNRL-PH-FURN-NGA-Furn15 | INDNGA | MNRL-PH-FURN |  |  |  | 0.049 | 0 | 0.8 | 25 | 63 |  | 31.536 | 1.364 | 0 | 0.9 | 34.3% | 5% | 5 | 0.026738 | 0
23 | MNRL-PH-FURN-WOD-Furn15 | INDWOD | MNRL-PH-FURN |  |  |  | 0.015 | 0 | 0.7 | 25 | 63 |  | 31.536 | 0.4152 | 0 | 0.9 | 10.5% | 5% | 5 | 0.010536 | 0
24 | MNRL-MoTP-Stat-ELC-Mtr15 | INDELC | MNRL-MoTP-Stat |  |  |  | 0.033 | 0 | 0.675 | 10 | 280 |  | 31.536 | 0.5158 | 0 | 0.5 | 100% | 5% | 5 | 0.004544 | 0
24 | MNRL-PH-STM_HW-NGA-BLR15 | INDNGA | MNRL-PH-STM_HW |  |  |  | 0.028 | 0 | 0.87 | 25 | 350 |  | 31.536 | 0.4316 | 0 | 0.5 | 100% | 5% | 5 | 0.009904 | 0
27 | MNNG-MoTP-Mob-DSL-ICE_Off15 | INDDSL | MNNG-MoTP-Mob |  |  |  | 0.226 | 0 | 0.18 | 20 | 2388 |  | 31.536 | 0.6409 | 0 | 0.09 | 100% | 5% | 5 | 0.00054224 | 0
24 | MNNG-MoTP-Stat-ELC-Mtr15 | INDELC | MNNG-MoTP-Stat |  |  |  | 0.063 | 0 | 0.675 | 10 | 280 |  | 31.536 | 0.9912 | 0 | 0.5 | 91.8% | 5% | 5 | 0.002184 | 0
27 | MNNG-MoTP-Stat-DSL-St_ngn15 | INDDSL | MNNG-MoTP-Stat |  |  |  | 0.006 | 0 | 0.22 | 20 | 455 |  | 31.536 | 0.0897 | 0 | 0.5 | 8.3% | 5% | 5 | 0.004908 | 0
24 | MNNG-PH-STM_HW-FOL-BLR15 | INDFOL | MNNG-PH-STM_HW |  |  |  | 0.002 | 0 | 0.85 | 25 | 300 |  | 31.536 | 0.0256 | 0 | 0.5 | 15.6% | 5% | 5 | 0.005936 | 0
24 | MNNG-PH-STM_HW-NGA-BLR15 | INDNGA | MNNG-PH-STM_HW |  |  |  | 0.009 | 0 | 0.87 | 25 | 350 |  | 31.536 | 0.1388 | 0 | 0.5 | 84.5% | 5% | 5 | 0.003112 | 0
18 | OTH-ELC-ELC-Tech15 | INDELC | OTH-ELC |  |  |  | 0.259 | 0.089 | 1 | 1 | 0 |  | 31.536 | 4.0838 | 1.3938 | 0.5 | 100% | 100% | 5 | 0.000112 | 0.009552
18 | OTH-DSL-DSL-Tech15 | INDDSL | OTH-DSL |  |  |  | 0.257 | 0.088 | 1 | 1 | 0 |  | 31.536 | 4.0376 | 1.3781 | 0.5 | 100% | 100% | 5 | 0.014776 | 0.009484
18 | OTH-LPG-LPG-Tech15 | INDLPG | OTH-LPG |  |  |  | 0.169 | 0.058 | 1 | 25 | 0 |  | 31.536 | 2.6538 | 0.9058 | 0.5 | 100% | 100% | 5 | 0.010992 | 0.008744
18 | OTH-COA-COA-Tech15 | INDCOA | OTH-COA |  |  |  | 0.064 | 0.022 | 1 | 1 | 0 |  | 31.536 | 1.0026 | 0.3422 | 0.5 | 100% | 100% | 5 | 0.006552 | 0.004696
18 | OTH-NGA-NGA-Tech15 | INDNGA | OTH-NGA |  |  |  | 0.067 | 0 | 1 | 1 | 0 |  | 31.536 | 1.0554 | 0 | 0.5 | 100% | 5% | 5 | 0.001056 | 0
18 | OTH-PET-PET-Tech15 | INDPET | OTH-PET |  |  |  | 0.004 | 0.002 | 1 | 1 | 0 |  | 31.536 | 0.0501 | 0.0171 | 0.5 | 100% | 100% | 5 | 0.012972 | 0.014436
18 | OTH-BGS-BGS-Tech15 | INDBIG | OTH-BGS |  |  |  | 0.003 | 0.001 | 1 | 25 | 0 |  | 31.536 | 0.0397 | 0.0136 | 0.5 | 100% | 100% | 5 | 0.007604 | 0.002168
18 | OTH-FOL-FOL-Tech15 | INDFOL | OTH-FOL |  |  |  | 0.001 | 0.001 | 1 | 25 | 0 |  | 31.536 | 0.0083 | 0.0028 | 0.5 | 100% | 100% | 5 | 0.007468 | 0.012968
25 | CHMCL-PH-STM_HW-FOL-BLR15 | INDFOL | CHMCL-PH-STM_HW |  |  |  | 0.013 | 0 | 0.85 | 25 | 300 |  | 31.536 | 0.1972 | 0 | 0.5 | 3.2% | 5% | 5 | 0.007784 | 0
25 | CHMCL-PH-STM_HW-NGA-BLR15 | INDNGA | CHMCL-PH-STM_HW |  |  |  | 0.289 | 0 | 0.87 | 25 | 350 |  | 31.536 | 4.5554 | 0 | 0.5 | 72.8% | 5% | 5 | 0.001552 | 0
25 | CHMCL-MoTP-Stat-ELC-Mtr15 | INDELC | CHMCL-MoTP-Stat |  |  |  | 0.067 | 0 | 0.675 | 10 | 280 |  | 31.536 | 1.0479 | 0 | 0.5 | 91% | 5% | 5 | 0.008556 | 0
26 | CHMCL-MoTP-Stat-NGA-Pump15 | INDNGA | CHMCL-MoTP-Stat |  |  |  | 0.007 | 0 | 0.1 | 10 | 462 |  | 31.536 | 0.1038 | 0 | 0.5 | 9.1% | 5% | 5 | 0.006576 | 0
27 | CHMCL-PH-STM_HW-NGA-REFRM15 | INDNGA | CHMCL-PH-STM_HW |  |  |  | 0.096 | 0 | 1 | 25 | 0 |  | 31.536 | 1.5107 | 0 | 0.5 | 24.2% | 5% | 5 | 0.003028 | 0
26 | CHMCL-PH-DirH-NGA-Burner15 | INDNGA | CHMCL-PH-DirH |  |  |  | 0.009 | 0 | 0.8 | 13 | 313 |  | 31.536 | 0.2302 | 0 | 0.9 | 45.3% | 5% | 5 | 0.025242 | 0
26 | CHMCL-PH-DirH-ELC-Heater15 | INDELC | CHMCL-PH-DirH |  |  |  | 0.01 | 0 | 0.9997 | 3 | 80 |  | 31.536 | 0.2785 | 0 | 0.9 | 54.8% | 5% | 5 | 0.005324 | 0
24 | CHMCL-PH-FURN-FOL-Furn15 | INDFOL | CHMCL-PH-FURN |  |  |  | 0.004 | 0 | 0.8 | 25 | 63 |  | 31.536 | 0.1055 | 0 | 0.9 | 31.5% | 5% | 5 | 0.0080296 | 0
24 | CHMCL-PH-FURN-NGA-Furn15 | INDNGA | CHMCL-PH-FURN |  |  |  | 0.009 | 0 | 0.8 | 25 | 63 |  | 31.536 | 0.2296 | 0 | 0.9 | 68.6% | 5% | 5 | 0.025842 | 0
23 | REFI-PH-FURN-NGA-Furn15 | INDNGA | REFI-PH-FURN |  |  |  | 0.082 | 0 | 0.8 | 25 | 63 |  | 31.536 | 2.3136 | 0 | 0.9 | 100% | 5% | 5 | 0.013757 | 0
24 | REFI-MoTP-Stat-ELC-Mtr15 | INDELC | REFI-MoTP-Stat |  |  |  | 0.04 | 0 | 0.675 | 10 | 280 |  | 31.536 | 0.626 | 0 | 0.5 | 100% | 5% | 5 | 0.00472 | 0
24 | REFI-PH-STM_HW-NGA-BLR15 | INDNGA | REFI-PH-STM_HW |  |  |  | 0.027 | 0 | 0.87 | 25 | 350 |  | 31.536 | 0.4176 | 0 | 0.5 | 100% | 5% | 5 | 0.008136 | 0
24 | UREA-FDSTCK-NGA-FDSTCK15 | INDNGA | UREA-FDSTCK |  |  |  | 0.141 | 0 | 1 | 100 | 0 |  | 31.536 | 3.9926 | 0 | 0.9 | 100% | 5% | 5 | 0.0093184 | 0
24 | WOOD-PH-STM_HW-COA-BLR15 | INDCOA | WOOD-PH-STM_HW |  |  |  | 0.012 | 0.003 | 0.8 | 20 | 750 |  | 31.536 | 0.1824 | 0.044019 | 0.5 | 1.3% | 1.5% | 5 | 0.006816 | 0.003285
24 | WOOD-PH-STM_HW-DSL-BLR15 | INDDSL | WOOD-PH-STM_HW |  |  |  | 0.003 | 0.001 | 0.85 | 25 | 300 |  | 31.536 | 0.0408 | 0.009846 | 0.5 | 0.3% | 0.4% | 5 | 0.006504 | 0.005922
24 | WOOD-PH-STM_HW-ELC-BLR15 | INDELC | WOOD-PH-STM_HW |  |  |  | 0.002 | 0.001 | 0.99 | 25 | 3750 |  | 31.536 | 0.0222 | 0.005358 | 0.5 | 0.2% | 0.2% | 5 | 0.009336 | 0.01041
24 | WOOD-PH-STM_HW-FOL-BLR15 | INDFOL | WOOD-PH-STM_HW |  |  |  | 0.002 | 0.001 | 0.85 | 25 | 300 |  | 31.536 | 0.0296 | 0.007143 | 0.5 | 0.3% | 0.3% | 5 | 0.001936 | 0.008625
25 | WOOD-PH-STM_HW-GEO-Heat15 | INDGEO | WOOD-PH-STM_HW |  |  |  | 0.035 | 0 | 0.97012 | 10 | 100 |  | 31.536 | 0.5442 | 0 | 0.5 | 3.9% | 0% | 5 | 0.00768 | 0
24 | WOOD-PH-STM_HW-NGA-BLR15 | INDNGA | WOOD-PH-STM_HW |  |  |  | 0.031 | 0 | 0.87 | 25 | 350 |  | 31.536 | 0.4744 | 0 | 0.5 | 3.4% | 0% | 5 | 0.014408 | 0
24 | WOOD-PH-STM_HW-WOD-BLR15 | INDWOD | WOOD-PH-STM_HW |  |  |  | 0.809 | 0.196 | 0.85 | 25 | 2000 |  | 31.536 | 12.7442 | 3.0756 | 0.5 | 90.8% | 97.9% | 5 | 0.012112 | 0.014947
18 | WOOD-Fan-ELC-Fan15 | INDELC | WOOD-Fan |  |  |  | 6.026 | 1.455 | 43.4339 | 1 | 404.5916 |  | 31.536 | 95.017 | 22.9306 | 0.5 | 100% | 100% | 5 | 0.000968 | 0.01182
24 | WOOD-MoTP-Stat-ELC-Mtr15 | INDELC | WOOD-MoTP-Stat |  |  |  | 0.063 | 0.016 | 0.675 | 10 | 280 |  | 31.536 | 0.9881 | 0.23846 | 0.5 | 100% | 100% | 5 | 0.005284 | 0.013828
25 | WOOD-Refin-ELC-Refinery15 | INDELC | WOOD-Refin |  |  |  | 0.016 | 0.004 | 1 | 10 | 0 |  | 31.536 | 0.4873 | 0.1176 | 1 | 100% | 100% | 5 | 0.017276 | 0.008543
20 | WOOD-Pump-ELC-Pump15 | INDELC | WOOD-Pump |  |  |  | 0.02 | 0.005 | 0.75 | 10 | 2308 |  | 31.536 | 0.3097 | 0.07474 | 0.5 | 100% | 100% | 5 | 0.00566 | 0.0041
23 | WOOD-PH-FURN-NGA-Furn15 | INDNGA | WOOD-PH-FURN |  |  |  | 0.008 | 0 | 0.8 | 25 | 63 |  | 31.536 | 0.2194 | 0 | 0.9 | 100% | 5% | 5 | 0.0076592 | 0
19 | WOOD-AIR-ELC-CMPR15 | INDELC | WOOD-AIR |  |  |  | 0.012 | 0.003 | 1 | 25 | 0 |  | 31.536 | 0.2466 | 0.059512 | 0.68 | 100% | 100% | 5 | 0.010734 | 0.0048214
26 | PLPPPR-PH-STM_HW-COA-BLR15 | INDCOA | PLPPPR-PH-STM_HW |  |  |  | 0.009 | 0.002 | 0.8 | 20 | 750 |  | 31.536 | 0.1329 | 0.0194 | 0.5 | 0.5% | 86.7% | 5 | 0.009012 | 0.012136
26 | PLPPPR-PH-STM_HW-FOL-BLR15 | INDFOL | PLPPPR-PH-STM_HW |  |  |  | 0.007 | 0.001 | 0.85 | 25 | 300 |  | 31.536 | 0.0971 | 0.003 | 0.5 | 0.4% | 13.4% | 5 | 0.013276 | 0.012768
27 | PLPPPR-PH-STM_HW-GEO-Heat15 | INDGEO | PLPPPR-PH-STM_HW |  |  |  | 0.243 | 0 | 0.97012 | 10 | 100 |  | 31.536 | 3.8234 | 0 | 0.5 | 12.5% | 0% | 5 | 0.008224 | 0
26 | PLPPPR-PH-STM_HW-NGA-BLR15 | INDNGA | PLPPPR-PH-STM_HW |  |  |  | 0.151 | 0 | 0.87 | 25 | 350 |  | 31.536 | 2.3671 | 0 | 0.5 | 7.7% | 0% | 5 | 0.013868 | 0
26 | PLPPPR-PH-STM_HW-WOD-BLR15 | INDWOD | PLPPPR-PH-STM_HW |  |  |  | 1.548 | 0 | 0.85 | 25 | 2000 |  | 31.536 | 24.4038 | 0 | 0.5 | 79.2% | 0% | 5 | 0.005064 | 0
22 | PLPPPR-Refin-ELC-REF15 | INDELC | PLPPPR-Refin |  |  |  | 0.073 | 0.001 | 1 | 10 | 0 |  | 31.536 | 2.2727 | 0.0033 | 1 | 100% | 100% | 5 | 0.029428 | 0.028236
25 | PLPPPR-PH-FURN-NGA-Furn15 | INDNGA | PLPPPR-PH-FURN |  |  |  | 0.028 | 0 | 0.8 | 25 | 63 |  | 31.536 | 0.7775 | 0 | 0.9 | 100% | 5% | 5 | 0.017207 | 0
22 | PLPPPR-Pump-ELC-Pump15 | INDELC | PLPPPR-Pump |  |  |  | 0.04 | 0.001 | 0.75 | 10 | 2308 |  | 31.536 | 0.6236 | 0.0009 | 0.5 | 100% | 100% | 5 | 0.00712 | 0.014868
26 | PLPPPR-MoTP-Stat-ELC-Mtr15 | INDELC | PLPPPR-MoTP-Stat |  |  |  | 0.029 | 0.001 | 0.675 | 10 | 280 |  | 31.536 | 0.4504 | 0.0007 | 0.5 | 100% | 100% | 5 | 0.006872 | 0.015068
20 | PLPPPR-Fan-ELC-Fan15 | INDELC | PLPPPR-Fan |  |  |  | 0.621 | 0.001 | 43.4339 | 1 | 404.5916 |  | 31.536 | 9.7816 | 0.0142 | 0.5 | 100% | 100% | 5 | 0.010328 | 0.001568
27 | PLPPPR-PH-DirH-NGA-Burner15 | INDNGA | PLPPPR-PH-DirH |  |  |  | 0.006 | 0 | 0.8 | 13 | 313 |  | 31.536 | 0.154 | 0 | 0.9 | 100% | 5% | 5 | 0.016294 | 0
21 | PLPPPR-AIR-ELC-CMPR15 | INDELC | PLPPPR-AIR |  |  |  | 0.004 | 0.001 | 1 | 25 | 0 |  | 31.536 | 0.068 | 0.0001 | 0.68 | 100% | 100% | 5 | 0.017778 | 0.021344

## Demand
~FI_T
CommName | *Demand~2015 | *Demand~2016 | Demand~2018
*Demand Commodity Name | Demand Value | Demand Value | Demand Value
ALU-PH-FURN | 14.62 | 14.62 | 14.62
CNST-MoTP-Mob | 0.34 | 0.34 | 0.34
CNST-MoTP-Stat | 0.15 | 0.15 | 0.15
DARY-AIR | 0.06 | 0.06 | 0.06
DARY-MoTP-Stat | 0.04 | 0.04 | 0.04
DARY-PH-MVR_DRY | 2.74 | 2.74 | 2.74
DARY-PH-MVR_PRE | 0.73 | 0.73 | 0.73
DARY-PH-TVR_EVP | 0.61 | 0.61 | 0.61
DARY-PH-TVR_DRY | 0.59 | 0.59 | 0.59
DARY-PH-MVR_TVR | 0.28 | 0.28 | 0.28
DARY-PH-MVR_Fan | 15.16 | 15.16 | 15.16
DARY-PH-STM_HW | 0.19 | 0.19 | 0.19
DARY-Pump | 0.23 | 0.23 | 0.23
DARY-RFGR | 0.27 | 0.27 | 0.27
FOOD-MoTP-Stat | 0.13 | 0.13 | 0.13
FOOD-PH-DirH | 0.02 | 0.02 | 0.02
FOOD-PH-OVN | 0.07 | 0.07 | 0.07
FOOD-PH-STM_HW | 0.34 | 0.34 | 0.34
FOOD-Pump | 0.21 | 0.21 | 0.21
FOOD-RFGR | 0.11 | 0.11 | 0.11
IIS-FDSTCK | 0 | 0 | 0
IIS-MoTP-Stat | 0 | 0 | 0
IIS-PH-FURN | 0 | 0 | 0
MEAT-MoTP-Stat | 0.2 | 0.2 | 0.2
MEAT-PH-STM_HW | 0.81 | 0.81 | 0.81
MEAT-PH-DirH | 0.33 | 0.01 | 0.01
MEAT-RFGR | 0.48 | 0.48 | 0.48
METAL-MoTP-Stat | 0.2 | 0.2 | 0.2
METAL-PH-FURN | 0.28 | 0.27 | 0.27
METAL-RFGR | 0.05 | 0.05 | 0.05
METAL-PH-DirH | 0 | 0 | 0
MTHOL-FDSTCK | 0 | 0 | 0
MTHOL-PH_REFRM | 0 | 0 | 0
MNRL-MoTP-Stat | 0 | 0 | 0
MNRL-PH-FURN | 0 | 0 | 0
MNRL-PH-STM_HW | 0 | 0 | 0
MNNG-MoTP-Mob | 0 | 0 | 0
MNNG-MoTP-Stat | 0 | 0 | 0
MNNG-PH-STM_HW | 0 | 0 | 0
OTH-ELC | 1.39 | 1.39 | 1.39
OTH-DSL | 1.37 | 1.37 | 1.37
OTH-LPG | 0.9 | 0.9 | 0.9
OTH-COA | 0.34 | 0.34 | 0.34
OTH-NGA | 0 | 0 | 0
OTH-PET | 0.01 | 0.01 | 0.01
OTH-BGS | 0.01 | 0.01 | 0.01
OTH-FOL | 0 | 0 | 0
CHMCL-MoTP-Stat | 0 | 0 | 0
CHMCL-PH-DirH | 0 | 0 | 0
CHMCL-PH-STM_HW | 0 | 0 | 0
CHMCL-PH-REFRM | 0 | 0 | 0
CHMCL-PH-FURN | 0 | 0 | 0
REFI-MoTP-Stat | 0 | 0 | 0
REFI-PH-FURN | 0 | 0 | 0
REFI-PH-STM_HW | 0 | 0 | 0
UREA-FDSTCK | 0 | 0 | 0
WOOD-MoTP-Stat | 0.23 | 0.23 | 0.23
WOOD-PH-FURN | 0 | 0 | 0
WOOD-PH-STM_HW | 4.03 | 3.14 | 3.14
WOOD-Pump | 0.07 | 0.07 | 0.07
WOOD-Fan | 22.93 | 22.93 | 22.93
WOOD-Refin | 0.11 | 0.11 | 0.11
WOOD-AIR | 0.06 | 0.05 | 0.05
PLPPPR-MoTP-Stat | 0 | 0 | 0
PLPPPR-PH-DirH | 0 | 0 | 0
PLPPPR-PH-FURN | 0 | 0 | 0
PLPPPR-PH-STM_HW | 0.02 | 0.02 | 0.02
PLPPPR-Pump | 0 | 0 | 0
PLPPPR-Fan | 0.01 | 0.01 | 0.01
PLPPPR-Refin | 0 | 0 | 0
PLPPPR-AIR | 0 | 0 | 0

## Emi
~COMEMI
CommName | INDCOA | INDPET | INDDSL | INDLPG | INDFOL | INDNGA | INDBIG | INDWOD
*Units | kt/PJ | kt/PJ | kt/PJ
INDCO2 | 92 | 66.58 | 69.69 | 60.43 | 72.91 | 53.96
New Zealand’s Greenhouse Gas Inventory 1990–2016 459
Table A4.1 Gross carbon dioxide emission factors used for New Zealand’s energy sector in 2016 Emission factor (t CO2/TJ) Emission factor (t C/TJ) Source
Gas |  | Liquid fuels |  | Biomass
Maui | 52.3 | Crude oil | 69.67 | Biogas | 49.17
Kapuni | 53.56 | Regular petrol | 66.58 | Wood (industrial) | 89.47
McKee | 54.45 | Petrol – premium | 66.79 | Bioethanol | 64.2
Kaimiro | 68.14 | Diesel (10 parts (sulphur) per million) | 69.69 | Biodiesel | 67.26
Ngatoro | 68.14 | Jet kerosene | 68.53 | Wood (residential) | 89.47
TAWN | 52.72 | Av gas | 65.89 | Coal
Mangahewa | 54.44 | LPG | 60.43 | All sectors excl. electricity (sub-bituminous) | 92
Turangi | 54.79 | Heavy fuel oil | 73.63 | All sectors (bituminous) | 89.1
Pohokura | 54.72 | Light fuel oil | 72.91 | All sectors (lignite) | 93.1
Rimu/Kauri | 52.23 | Bitumen (asphalt) | 76.94
Maari | 53.22 |  |  | 1. New Zealand Emissions Trading Scheme data.
Weighted Average | 53.96 |  |  | 2. Specific gas field operator.
Kapuni LTS | 85.54 |  |  | 3. Refining NZ.
Methanol – Mixed Feed – to 94 | 62.44 |  |  | 4. IPCC Guidelines (2006).
Methanol – LTS – to 94 | 83.97 |  |  | 5. New Zealand Energy Information Handbook (Eng et al., 2008).
6. Review of Default Emissions Factors in Draft Stationary Energy and Industrial Processes Regulations: Coal (CRL Energy, 2009).