## Industry demand
IndustryEndUseCommodityDefinitions | Defines enduse industry commodities, such as space heating
~FI_Comm
CommName | Region | Csets | Unit | CTSLvl
ALUM-EFURNC-PH_HIGH | SI | DEM | PJ | DAYNITE
CHEM-ELCTR-ELCTR | NI | DEM | PJ | DAYNITE
CHEM-HEATR-PH_INT | NI | DEM | PJ | DAYNITE
CHEM-SH_LOW | NI | DEM | PJ | DAYNITE
CHEM-LIGHT-LIGHT | NI | DEM | PJ | DAYNITE
CHEM-MOTOR-MTV_STA | NI | DEM | PJ | DAYNITE
CHEM-BOILR-PH_HIGH | NI | DEM | PJ | DAYNITE
CHEM-FURNC-PH_HIGH | NI | DEM | PJ | DAYNITE
CHEM-FURNC-PH_INT | NI | DEM | PJ | DAYNITE
CHEM-BURNR-PH_HIGH | NI | DEM | PJ | DAYNITE
CNST-ENGIN-MTV_STA | NI | DEM | PJ | DAYNITE
CNST-ENGIN-MTV_STA | SI | DEM | PJ | DAYNITE
CNST-ICENG-MTV_MOB | NI | DEM | PJ | DAYNITE
CNST-ICENG-MTV_MOB | SI | DEM | PJ | DAYNITE
CNST-ELCTR-ELCTR | NI | DEM | PJ | DAYNITE
CNST-ELCTR-ELCTR | SI | DEM | PJ | DAYNITE
CNST-SH_LOW | NI | DEM | PJ | DAYNITE
CNST-SH_LOW | SI | DEM | PJ | DAYNITE
CNST-LIGHT-LIGHT | NI | DEM | PJ | DAYNITE
CNST-LIGHT-LIGHT | SI | DEM | PJ | DAYNITE
CNST-MOTOR-MTV_STA | NI | DEM | PJ | DAYNITE
CNST-MOTOR-MTV_STA | SI | DEM | PJ | DAYNITE
DARY-BOILR-PH_INT | SI | DEM | PJ | DAYNITE
DARY-BOILR-PH_INT | NI | DEM | PJ | DAYNITE
DARY-BOILR-PH_LOW | NI | DEM | PJ | DAYNITE
DARY-BOILR-PH_LOW | SI | DEM | PJ | DAYNITE
DARY-BOILR-WH_LOW | NI | DEM | PJ | DAYNITE
DARY-BOILR-WH_LOW | SI | DEM | PJ | DAYNITE
DARY-ACOMP-COMP_AIR | NI | DEM | PJ | DAYNITE
DARY-ACOMP-COMP_AIR | SI | DEM | PJ | DAYNITE
DARY-FAN-FAN | NI | DEM | PJ | DAYNITE
DARY-FAN-FAN | SI | DEM | PJ | DAYNITE
DARY-FRIDG-FRIDG | NI | DEM | PJ | DAYNITE
DARY-FRIDG-FRIDG | SI | DEM | PJ | DAYNITE
DARY-SH_LOW | NI | DEM | PJ | DAYNITE
DARY-SH_LOW | SI | DEM | PJ | DAYNITE
DARY-LIGHT-LIGHT | NI | DEM | PJ | DAYNITE
DARY-LIGHT-LIGHT | SI | DEM | PJ | DAYNITE
DARY-MOTOR-MTV_STA | NI | DEM | PJ | DAYNITE
DARY-MOTOR-MTV_STA | SI | DEM | PJ | DAYNITE
DARY-PUMP-PUMP | NI | DEM | PJ | DAYNITE
DARY-PUMP-PUMP | SI | DEM | PJ | DAYNITE
DARY-HEATX-PH_INT | NI | DEM | PJ | DAYNITE
DARY-HEATX-WH_LOW | NI | DEM | PJ | DAYNITE
FOOD-BOILR-PH_INT | SI | DEM | PJ | DAYNITE
FOOD-BOILR-PH_LOW | SI | DEM | PJ | DAYNITE
FOOD-BOILR-WH_LOW | SI | DEM | PJ | DAYNITE
FOOD-IOVEN-CH_INT | SI | DEM | PJ | DAYNITE
FOOD-BOILR-PH_INT | NI | DEM | PJ | DAYNITE
FOOD-ACOMP-COMP_AIR | NI | DEM | PJ | DAYNITE
FOOD-ACOMP-COMP_AIR | SI | DEM | PJ | DAYNITE
FOOD-ELCTR-ELCTR | NI | DEM | PJ | DAYNITE
FOOD-ELCTR-ELCTR | SI | DEM | PJ | DAYNITE
FOOD-FRIDG-FRIDG | NI | DEM | PJ | DAYNITE
FOOD-FRIDG-FRIDG | SI | DEM | PJ | DAYNITE
FOOD-SH_LOW | NI | DEM | PJ | DAYNITE
FOOD-SH_LOW | SI | DEM | PJ | DAYNITE
FOOD-IOVEN-CH_INT | NI | DEM | PJ | DAYNITE
FOOD-LIGHT-LIGHT | NI | DEM | PJ | DAYNITE
FOOD-LIGHT-LIGHT | SI | DEM | PJ | DAYNITE
FOOD-MOTOR-MTV_STA | NI | DEM | PJ | DAYNITE
FOOD-MOTOR-MTV_STA | SI | DEM | PJ | DAYNITE
FOOD-PUMP-PUMP | NI | DEM | PJ | DAYNITE
FOOD-PUMP-PUMP | SI | DEM | PJ | DAYNITE
FOOD-BOILR-PH_LOW | NI | DEM | PJ | DAYNITE
FOOD-BOILR-WH_LOW | NI | DEM | PJ | DAYNITE
MEAT-BOILR-PH_INT | SI | DEM | PJ | DAYNITE
MEAT-BOILR-WH_LOW | SI | DEM | PJ | DAYNITE
MEAT-FRIDG-FRIDG | NI | DEM | PJ | DAYNITE
MEAT-FRIDG-FRIDG | SI | DEM | PJ | DAYNITE
MEAT-HEATR-WH_LOW | NI | DEM | PJ | DAYNITE
MEAT-HEATR-WH_LOW | SI | DEM | PJ | DAYNITE
MEAT-LIGHT-LIGHT | NI | DEM | PJ | DAYNITE
MEAT-LIGHT-LIGHT | SI | DEM | PJ | DAYNITE
MEAT-MOTOR-MTV_STA | NI | DEM | PJ | DAYNITE
MEAT-MOTOR-MTV_STA | SI | DEM | PJ | DAYNITE
MEAT-BOILR-PH_INT | NI | DEM | PJ | DAYNITE
MEAT-BOILR-WH_LOW | NI | DEM | PJ | DAYNITE
METH-FDSTK-FDSTK | NI | DEM | PJ | DAYNITE
METH-REFRM-PH_HIGH | NI | DEM | PJ | DAYNITE
MINE-SH_LOW | SI | DEM | PJ | DAYNITE
MINE-ENGIN-MTV_STA | NI | DEM | PJ | DAYNITE
MINE-ENGIN-MTV_STA | SI | DEM | PJ | DAYNITE
MINE-ICENG-MTV_MOB | NI | DEM | PJ | DAYNITE
MINE-ICENG-MTV_MOB | SI | DEM | PJ | DAYNITE
MINE-ELCTR-ELCTR | NI | DEM | PJ | DAYNITE
MINE-ELCTR-ELCTR | SI | DEM | PJ | DAYNITE
MINE-LIGHT-LIGHT | NI | DEM | PJ | DAYNITE
MINE-LIGHT-LIGHT | SI | DEM | PJ | DAYNITE
MINE-MOTOR-MTV_STA | NI | DEM | PJ | DAYNITE
MINE-MOTOR-MTV_STA | SI | DEM | PJ | DAYNITE
MINE-BOILR-PH_INT | NI | DEM | PJ | DAYNITE
MINE-BOILR-PH_INT | SI | DEM | PJ | DAYNITE
MNRL-FURNC-PH_HIGH | NI | DEM | PJ | DAYNITE
MNRL-FURNC-PH_HIGH | SI | DEM | PJ | DAYNITE
MNRL-LIGHT-LIGHT | NI | DEM | PJ | DAYNITE
MNRL-LIGHT-LIGHT | SI | DEM | PJ | DAYNITE
MNRL-MOTOR-MTV_STA | NI | DEM | PJ | DAYNITE
MNRL-MOTOR-MTV_STA | SI | DEM | PJ | DAYNITE
MNRL-PUMP-PUMP | NI | DEM | PJ | DAYNITE
MNRL-PUMP-PUMP | SI | DEM | PJ | DAYNITE
MNRL-BOILR-PH_INT | NI | DEM | PJ | DAYNITE
MNRL-BOILR-PH_LOW | NI | DEM | PJ | DAYNITE
MNRL-FURNC-PH_INT | NI | DEM | PJ | DAYNITE
OTHR-BOILR-PH_INT | NI | DEM | PJ | DAYNITE
OTHR-BOILR-PH_INT | SI | DEM | PJ | DAYNITE
OTHR-BOILR-PH_LOW | NI | DEM | PJ | DAYNITE
OTHR-BOILR-PH_LOW | SI | DEM | PJ | DAYNITE
OTHR-ICENG-MTV_MOB | NI | DEM | PJ | DAYNITE
OTHR-ICENG-MTV_MOB | SI | DEM | PJ | DAYNITE
OTHR-EFURNC-PH_HIGH | NI | DEM | PJ | DAYNITE
OTHR-EFURNC-PH_HIGH | SI | DEM | PJ | DAYNITE
OTHR-ELCTR-ELCTR | NI | DEM | PJ | DAYNITE
OTHR-ELCTR-ELCTR | SI | DEM | PJ | DAYNITE
OTHR-FURNC-PH_HIGH | NI | DEM | PJ | DAYNITE
OTHR-FURNC-PH_HIGH | SI | DEM | PJ | DAYNITE
OTHR-HEATR-PH_INT | NI | DEM | PJ | DAYNITE
OTHR-HEATR-PH_INT | SI | DEM | PJ | DAYNITE
OTHR-HEATR-PH_LOW | NI | DEM | PJ | DAYNITE
OTHR-HEATR-PH_LOW | SI | DEM | PJ | DAYNITE
OTHR-LIGHT-LIGHT | NI | DEM | PJ | DAYNITE
OTHR-LIGHT-LIGHT | SI | DEM | PJ | DAYNITE
OTHR-MOTOR-MTV_STA | NI | DEM | PJ | DAYNITE
OTHR-MOTOR-MTV_STA | SI | DEM | PJ | DAYNITE
OTHR-PUMP-PUMP | NI | DEM | PJ | DAYNITE
OTHR-PUMP-PUMP | SI | DEM | PJ | DAYNITE
OTHR-SH_LOW | NI | DEM | PJ | DAYNITE
PULP-BOILR-PH_INT | NI | DEM | PJ | DAYNITE
PULP-ACOMP-COMP_AIR | NI | DEM | PJ | DAYNITE
PULP-ELCTR-ELCTR | NI | DEM | PJ | DAYNITE
PULP-FAN-FAN | NI | DEM | PJ | DAYNITE
PULP-LIGHT-LIGHT | NI | DEM | PJ | DAYNITE
PULP-MOTOR-MTV_STA | NI | DEM | PJ | DAYNITE
PULP-PUMP-PUMP | NI | DEM | PJ | DAYNITE
PULP-REFIN-REFIN | NI | DEM | PJ | DAYNITE
PULP-HEATX-PH_INT | NI | DEM | PJ | DAYNITE
PULP-BURNR-PH_LOW | NI | DEM | PJ | DAYNITE
PULP-SH_LOW | NI | DEM | PJ | DAYNITE
PULP-FURNC-PH_HIGH | NI | DEM | PJ | DAYNITE
STEEL-FDSTK-FDSTK | NI | DEM | PJ | DAYNITE
STEEL-EFURNC-ISTEEL | NI | DEM | PJ | DAYNITE
STEEL-ELCTR-ELCTR | NI | DEM | PJ | DAYNITE
STEEL-FRIDG-FRIDG | NI | DEM | PJ | DAYNITE
STEEL-HEATR-PH_LOW | NI | DEM | PJ | DAYNITE
STEEL-LIGHT-LIGHT | NI | DEM | PJ | DAYNITE
STEEL-MOTOR-ISTEEL | NI | DEM | PJ | DAYNITE
STEEL-MOTOR-MTV_STA | NI | DEM | PJ | DAYNITE
STEEL-BOILR-WH_LOW | NI | DEM | PJ | DAYNITE
STEEL-BURNR-PH_INT | NI | DEM | PJ | DAYNITE
STEEL-FURNC-ISTEEL | NI | DEM | PJ | DAYNITE
STEEL-FURNC-PH_HIGH | NI | DEM | PJ | DAYNITE
STEEL-IOVEN-PH_HIGH | NI | DEM | PJ | DAYNITE
UREA-COMPR-MTV_STA | NI | DEM | PJ | DAYNITE
UREA-FDSTK-FDSTK | NI | DEM | PJ | DAYNITE
UREA-REFRM-PH_HIGH | NI | DEM | PJ | DAYNITE
WOOD-BOILR-PH_INT | NI | DEM | PJ | DAYNITE
WOOD-BOILR-PH_INT | SI | DEM | PJ | DAYNITE
WOOD-ACOMP-COMP_AIR | NI | DEM | PJ | DAYNITE
WOOD-ACOMP-COMP_AIR | SI | DEM | PJ | DAYNITE
WOOD-ELCTR-ELCTR | NI | DEM | PJ | DAYNITE
WOOD-ELCTR-ELCTR | SI | DEM | PJ | DAYNITE
WOOD-FAN-FAN | NI | DEM | PJ | DAYNITE
WOOD-FAN-FAN | SI | DEM | PJ | DAYNITE
WOOD-HPPH-PH_LOW | NI | DEM | PJ | DAYNITE
WOOD-HPPH-PH_LOW | SI | DEM | PJ | DAYNITE
WOOD-LIGHT-LIGHT | NI | DEM | PJ | DAYNITE
WOOD-LIGHT-LIGHT | SI | DEM | PJ | DAYNITE
WOOD-MOTOR-MTV_STA | NI | DEM | PJ | DAYNITE
WOOD-MOTOR-MTV_STA | SI | DEM | PJ | DAYNITE
WOOD-PUMP-PUMP | NI | DEM | PJ | DAYNITE
WOOD-PUMP-PUMP | SI | DEM | PJ | DAYNITE
WOOD-REFIN-REFIN | NI | DEM | PJ | DAYNITE
WOOD-REFIN-REFIN | SI | DEM | PJ | DAYNITE
WOOD-HEATX-PH_INT | NI | DEM | PJ | DAYNITE
WOOD-BURNR-PH_INT | NI | DEM | PJ | DAYNITE
WOOD-BURNR-PH_INT | SI | DEM | PJ | DAYNITE
WOOD-BOILR-PH_LOW | NI | DEM | PJ | DAYNITE
WOOD-FURNC-PH_LOW | NI | DEM | PJ | DAYNITE
IndustryFuelCommodityDefinitions | Defines industry input fuel commodities, such as electricity (indELC)
~FI_Comm
CommName | Csets | Unit | LimType | TsLvl
INDELC | NRG | PJ | FX | DAYNITE
INDFOL | NRG | PJ | FX
INDBIG | NRG | PJ | FX
INDNGA | NRG | PJ | FX
INDDSL | NRG | PJ | FX
INDPET | NRG | PJ | FX
INDCOA | NRG | PJ | FX
INDGEO | NRG | PJ | FX
INDLPG | NRG | PJ | FX
INDWOD | NRG | PJ | FX
FSTKNGA | NRG | PJ | FX
INDOSWOD | NRG | PJ | FX
FSTKCOA | NRG | PJ | FX
IndustryProcessDefinitions | Defines industry enduse processes, such as heatpumps
~FI_Process
TechName | Region | Sets | Tact | Tcap | Tslvl
ALUM-ELC-EFURNC-PH_HIGH | SI | DMD | PJ | GW | DAYNITE
CHEM-ELC-ELCTR-ELCTR | NI | DMD | PJ | GW | DAYNITE
CHEM-ELC-HEATR-PH_INT | NI | DMD | PJ | GW | DAYNITE
CHEM-ELC-HPSH-SH_LOW | NI | DMD | PJ | GW | DAYNITE
CHEM-ELC-LIGHT-LIGHT | NI | DMD | PJ | GW | DAYNITE
CHEM-ELC-MOTOR-MTV_STA | NI | DMD | PJ | GW | DAYNITE
CHEM-FOL-BOILR-PH_HIGH | NI | DMD | PJ | GW
CHEM-FOL-FURNC-PH_HIGH | NI | DMD | PJ | GW
CHEM-FOL-FURNC-PH_INT | NI | DMD | PJ | GW
CHEM-NGA-BOILR-PH_HIGH | NI | DMD | PJ | GW
CHEM-NGA-BURNR-PH_HIGH | NI | DMD | PJ | GW
CHEM-NGA-FURNC-PH_INT | NI | DMD | PJ | GW
CHEM-NGA-HPSH-SH_LOW | NI | DMD | PJ | GW
CNST-DSL-ENGIN-MTV_STA | NI | DMD | PJ | GW
CNST-DSL-ENGIN-MTV_STA | SI | DMD | PJ | GW
CNST-DSL-ICENG-MTV_MOB | NI | DMD | PJ | GW
CNST-DSL-ICENG-MTV_MOB | SI | DMD | PJ | GW
CNST-ELC-ELCTR-ELCTR | NI | DMD | PJ | GW | DAYNITE
CNST-ELC-ELCTR-ELCTR | SI | DMD | PJ | GW | DAYNITE
CNST-ELC-HEATR-SH_LOW | NI | DMD | PJ | GW | DAYNITE
CNST-ELC-HEATR-SH_LOW | SI | DMD | PJ | GW | DAYNITE
CNST-ELC-LIGHT-LIGHT | NI | DMD | PJ | GW | DAYNITE
CNST-ELC-LIGHT-LIGHT | SI | DMD | PJ | GW | DAYNITE
CNST-ELC-MOTOR-MTV_STA | NI | DMD | PJ | GW | DAYNITE
CNST-ELC-MOTOR-MTV_STA | SI | DMD | PJ | GW | DAYNITE
CNST-NGA-ICENG-MTV_MOB | NI | DMD | PJ | GW
CNST-PET-ENGIN-MTV_STA | NI | DMD | PJ | GW
CNST-PET-ENGIN-MTV_STA | SI | DMD | PJ | GW
CNST-PET-ICENG-MTV_MOB | NI | DMD | PJ | GW
CNST-PET-ICENG-MTV_MOB | SI | DMD | PJ | GW
DARY-BIG-BOILR-PH_INT | SI | DMD | PJ | GW
DARY-COA-BOILR-PH_INT | NI | DMD | PJ | GW
DARY-COA-BOILR-PH_INT | SI | DMD | PJ | GW
DARY-COA-BOILR-PH_LOW | NI | DMD | PJ | GW
DARY-COA-BOILR-PH_LOW | SI | DMD | PJ | GW
DARY-COA-BOILR-WH_LOW | NI | DMD | PJ | GW
DARY-COA-BOILR-WH_LOW | SI | DMD | PJ | GW
DARY-DSL-BOILR-PH_INT | SI | DMD | PJ | GW
DARY-ELC-ACOMP-COMP_AIR | NI | DMD | PJ | GW | DAYNITE
DARY-ELC-ACOMP-COMP_AIR | SI | DMD | PJ | GW | DAYNITE
DARY-ELC-FAN-FAN | NI | DMD | PJ | GW | DAYNITE
DARY-ELC-FAN-FAN | SI | DMD | PJ | GW | DAYNITE
DARY-ELC-FRIDG-FRIDG | NI | DMD | PJ | GW | DAYNITE
DARY-ELC-FRIDG-FRIDG | SI | DMD | PJ | GW | DAYNITE
DARY-ELC-HVAC-SH_LOW | NI | DMD | PJ | GW | DAYNITE
DARY-ELC-HVAC-SH_LOW | SI | DMD | PJ | GW | DAYNITE
DARY-ELC-LIGHT-LIGHT | NI | DMD | PJ | GW | DAYNITE
DARY-ELC-LIGHT-LIGHT | SI | DMD | PJ | GW | DAYNITE
DARY-ELC-MOTOR-MTV_STA | NI | DMD | PJ | GW | DAYNITE
DARY-ELC-MOTOR-MTV_STA | SI | DMD | PJ | GW | DAYNITE
DARY-ELC-PUMP-PUMP | NI | DMD | PJ | GW | DAYNITE
DARY-ELC-PUMP-PUMP | SI | DMD | PJ | GW | DAYNITE
DARY-FOL-BOILR-PH_LOW | SI | DMD | PJ | GW
DARY-GEO-HEATX-PH_INT | NI | DMD | PJ | GW
DARY-GEO-HEATX-WH_LOW | NI | DMD | PJ | GW
DARY-LPG-BOILR-PH_INT | SI | DMD | PJ | GW
DARY-NGA-BOILR-PH_INT | NI | DMD | PJ | GW
DARY-NGA-BOILR-PH_LOW | NI | DMD | PJ | GW
DARY-NGA-BOILR-WH_LOW | NI | DMD | PJ | GW
DARY-WOD-BOILR-PH_INT | NI | DMD | PJ | GW
DARY-WOD-BOILR-PH_INT | SI | DMD | PJ | GW
FOOD-COA-BOILR-PH_INT | SI | DMD | PJ | GW
FOOD-COA-BOILR-PH_LOW | SI | DMD | PJ | GW
FOOD-COA-BOILR-WH_LOW | SI | DMD | PJ | GW
FOOD-COA-IOVEN-CH_INT | SI | DMD | PJ | GW
FOOD-DSL-BOILR-PH_INT | NI | DMD | PJ | GW
FOOD-DSL-BOILR-PH_INT | SI | DMD | PJ | GW
FOOD-ELC-ACOMP-COMP_AIR | NI | DMD | PJ | GW | DAYNITE
FOOD-ELC-ACOMP-COMP_AIR | SI | DMD | PJ | GW | DAYNITE
FOOD-ELC-BOILR-PH_INT | NI | DMD | PJ | GW | DAYNITE
FOOD-ELC-BOILR-PH_INT | SI | DMD | PJ | GW | DAYNITE
FOOD-ELC-ELCTR-ELCTR | NI | DMD | PJ | GW | DAYNITE
FOOD-ELC-ELCTR-ELCTR | SI | DMD | PJ | GW | DAYNITE
FOOD-ELC-FRIDG-FRIDG | NI | DMD | PJ | GW | DAYNITE
FOOD-ELC-FRIDG-FRIDG | SI | DMD | PJ | GW | DAYNITE
FOOD-ELC-HEATR-SH_LOW | NI | DMD | PJ | GW | DAYNITE
FOOD-ELC-HEATR-SH_LOW | SI | DMD | PJ | GW | DAYNITE
FOOD-ELC-IOVEN-CH_INT | NI | DMD | PJ | GW | DAYNITE
FOOD-ELC-IOVEN-CH_INT | SI | DMD | PJ | GW | DAYNITE
FOOD-ELC-LIGHT-LIGHT | NI | DMD | PJ | GW | DAYNITE
FOOD-ELC-LIGHT-LIGHT | SI | DMD | PJ | GW | DAYNITE
FOOD-ELC-MOTOR-MTV_STA | NI | DMD | PJ | GW | DAYNITE
FOOD-ELC-MOTOR-MTV_STA | SI | DMD | PJ | GW | DAYNITE
FOOD-ELC-PUMP-PUMP | NI | DMD | PJ | GW | DAYNITE
FOOD-ELC-PUMP-PUMP | SI | DMD | PJ | GW | DAYNITE
FOOD-LPG-BOILR-PH_INT | NI | DMD | PJ | GW
FOOD-LPG-BOILR-PH_INT | SI | DMD | PJ | GW
FOOD-NGA-BOILR-PH_INT | NI | DMD | PJ | GW
FOOD-NGA-BOILR-PH_LOW | NI | DMD | PJ | GW
FOOD-NGA-BOILR-WH_LOW | NI | DMD | PJ | GW
FOOD-NGA-IOVEN-CH_INT | NI | DMD | PJ | GW
FOOD-WOD-BOILR-PH_INT | NI | DMD | PJ | GW
FOOD-WOD-BOILR-PH_INT | SI | DMD | PJ | GW
MEAT-COA-BOILR-PH_INT | SI | DMD | PJ | GW
MEAT-COA-BOILR-WH_LOW | SI | DMD | PJ | GW
MEAT-ELC-FRIDG-FRIDG | NI | DMD | PJ | GW | DAYNITE
MEAT-ELC-FRIDG-FRIDG | SI | DMD | PJ | GW | DAYNITE
MEAT-ELC-HEATR-WH_LOW | NI | DMD | PJ | GW | DAYNITE
MEAT-ELC-HEATR-WH_LOW | SI | DMD | PJ | GW | DAYNITE
MEAT-ELC-LIGHT-LIGHT | NI | DMD | PJ | GW | DAYNITE
MEAT-ELC-LIGHT-LIGHT | SI | DMD | PJ | GW | DAYNITE
MEAT-ELC-MOTOR-MTV_STA | NI | DMD | PJ | GW | DAYNITE
MEAT-ELC-MOTOR-MTV_STA | SI | DMD | PJ | GW | DAYNITE
MEAT-NGA-BOILR-PH_INT | NI | DMD | PJ | GW
MEAT-NGA-BOILR-WH_LOW | NI | DMD | PJ | GW
MEAT-WOD-BOILR-PH_INT | SI | DMD | PJ | GW
METH-NGA-FDSTK-FDSTK | NI | DMD | PJ | GW
METH-NGA-REFRM-PH_HIGH | NI | DMD | PJ | GW
MINE-COA-BOILR-SH_LOW | SI | DMD | PJ | GW
MINE-DSL-ENGIN-MTV_STA | NI | DMD | PJ | GW
MINE-DSL-ENGIN-MTV_STA | SI | DMD | PJ | GW
MINE-DSL-ICENG-MTV_MOB | NI | DMD | PJ | GW
MINE-DSL-ICENG-MTV_MOB | SI | DMD | PJ | GW
MINE-ELC-ELCTR-ELCTR | NI | DMD | PJ | GW | DAYNITE
MINE-ELC-ELCTR-ELCTR | SI | DMD | PJ | GW | DAYNITE
MINE-ELC-LIGHT-LIGHT | NI | DMD | PJ | GW | DAYNITE
MINE-ELC-LIGHT-LIGHT | SI | DMD | PJ | GW | DAYNITE
MINE-ELC-MOTOR-MTV_STA | NI | DMD | PJ | GW | DAYNITE
MINE-ELC-MOTOR-MTV_STA | SI | DMD | PJ | GW | DAYNITE
MINE-NGA-BOILR-PH_INT | NI | DMD | PJ | GW
MINE-PET-ENGIN-MTV_STA | NI | DMD | PJ | GW
MINE-PET-ENGIN-MTV_STA | SI | DMD | PJ | GW
MINE-PET-ICENG-MTV_MOB | NI | DMD | PJ | GW
MINE-PET-ICENG-MTV_MOB | SI | DMD | PJ | GW
MINE-WOD-BOILR-PH_INT | SI | DMD | PJ | GW
MNRL-COA-FURNC-PH_HIGH | NI | DMD | PJ | GW
MNRL-COA-FURNC-PH_HIGH | SI | DMD | PJ | GW
MNRL-ELC-FURNC-PH_HIGH | NI | DMD | PJ | GW | DAYNITE
MNRL-ELC-FURNC-PH_HIGH | SI | DMD | PJ | GW | DAYNITE
MNRL-ELC-LIGHT-LIGHT | NI | DMD | PJ | GW | DAYNITE
MNRL-ELC-LIGHT-LIGHT | SI | DMD | PJ | GW | DAYNITE
MNRL-ELC-MOTOR-MTV_STA | NI | DMD | PJ | GW | DAYNITE
MNRL-ELC-MOTOR-MTV_STA | SI | DMD | PJ | GW | DAYNITE
MNRL-ELC-PUMP-PUMP | NI | DMD | PJ | GW | DAYNITE
MNRL-ELC-PUMP-PUMP | SI | DMD | PJ | GW | DAYNITE
MNRL-NGA-BOILR-PH_INT | NI | DMD | PJ | GW
MNRL-NGA-BOILR-PH_LOW | NI | DMD | PJ | GW
MNRL-NGA-FURNC-PH_HIGH | NI | DMD | PJ | GW
MNRL-NGA-FURNC-PH_INT | NI | DMD | PJ | GW
OTHR-BIG-BOILR-PH_INT | NI | DMD | PJ | GW
OTHR-BIG-BOILR-PH_INT | SI | DMD | PJ | GW
OTHR-COA-BOILR-PH_INT | NI | DMD | PJ | GW
OTHR-COA-BOILR-PH_INT | SI | DMD | PJ | GW
OTHR-COA-BOILR-PH_LOW | NI | DMD | PJ | GW
OTHR-COA-BOILR-PH_LOW | SI | DMD | PJ | GW
OTHR-DSL-ICENG-MTV_MOB | NI | DMD | PJ | GW
OTHR-DSL-ICENG-MTV_MOB | SI | DMD | PJ | GW
OTHR-ELC-EFURNC-PH_HIGH | NI | DMD | PJ | GW | DAYNITE
OTHR-ELC-EFURNC-PH_HIGH | SI | DMD | PJ | GW | DAYNITE
OTHR-ELC-ELCTR-ELCTR | NI | DMD | PJ | GW | DAYNITE
OTHR-ELC-ELCTR-ELCTR | SI | DMD | PJ | GW | DAYNITE
OTHR-ELC-FURNC-PH_HIGH | NI | DMD | PJ | GW | DAYNITE
OTHR-ELC-FURNC-PH_HIGH | SI | DMD | PJ | GW | DAYNITE
OTHR-ELC-HEATR-PH_INT | NI | DMD | PJ | GW | DAYNITE
OTHR-ELC-HEATR-PH_INT | SI | DMD | PJ | GW | DAYNITE
OTHR-ELC-HEATR-PH_LOW | NI | DMD | PJ | GW | DAYNITE
OTHR-ELC-HEATR-PH_LOW | SI | DMD | PJ | GW | DAYNITE
OTHR-ELC-LIGHT-LIGHT | NI | DMD | PJ | GW | DAYNITE
OTHR-ELC-LIGHT-LIGHT | SI | DMD | PJ | GW | DAYNITE
OTHR-ELC-MOTOR-MTV_STA | NI | DMD | PJ | GW | DAYNITE
OTHR-ELC-MOTOR-MTV_STA | SI | DMD | PJ | GW | DAYNITE
OTHR-ELC-PUMP-PUMP | NI | DMD | PJ | GW | DAYNITE
OTHR-ELC-PUMP-PUMP | SI | DMD | PJ | GW | DAYNITE
OTHR-FOL-FURNC-PH_HIGH | NI | DMD | PJ | GW
OTHR-FOL-FURNC-PH_HIGH | SI | DMD | PJ | GW
OTHR-LPG-BOILR-PH_INT | NI | DMD | PJ | GW
OTHR-LPG-BOILR-PH_INT | SI | DMD | PJ | GW
OTHR-NGA-BOILR-PH_INT | NI | DMD | PJ | GW
OTHR-NGA-BOILR-PH_LOW | NI | DMD | PJ | GW
OTHR-NGA-BURNR-SH_LOW | NI | DMD | PJ | GW
OTHR-NGA-FURNC-PH_HIGH | NI | DMD | PJ | GW
OTHR-PET-ICENG-MTV_MOB | NI | DMD | PJ | GW
OTHR-PET-ICENG-MTV_MOB | SI | DMD | PJ | GW
PULP-COA-BOILR-PH_INT | NI | DMD | PJ | GW
PULP-ELC-ACOMP-COMP_AIR | NI | DMD | PJ | GW | DAYNITE
PULP-ELC-ELCTR-ELCTR | NI | DMD | PJ | GW | DAYNITE
PULP-ELC-FAN-FAN | NI | DMD | PJ | GW | DAYNITE
PULP-ELC-LIGHT-LIGHT | NI | DMD | PJ | GW | DAYNITE
PULP-ELC-MOTOR-MTV_STA | NI | DMD | PJ | GW | DAYNITE
PULP-ELC-PUMP-PUMP | NI | DMD | PJ | GW | DAYNITE
PULP-ELC-REFIN-REFIN | NI | DMD | PJ | GW | DAYNITE
PULP-FOL-BOILR-PH_INT | NI | DMD | PJ | GW
PULP-GEO-HEATX-PH_INT | NI | DMD | PJ | GW
PULP-NGA-BOILR-PH_INT | NI | DMD | PJ | GW
PULP-NGA-BURNR-PH_LOW | NI | DMD | PJ | GW
PULP-NGA-BURNR-SH_LOW | NI | DMD | PJ | GW
PULP-NGA-FURNC-PH_HIGH | NI | DMD | PJ | GW
PULP-OSWOD-BOILR-PH_INT | NI | DMD | PJ | GW
STEEL-COA-FDSTK-FDSTK | NI | DMD | PJ | GW
STEEL-ELC-EFURNC-ISTEEL | NI | DMD | PJ | GW | DAYNITE
STEEL-ELC-ELCTR-ELCTR | NI | DMD | PJ | GW | DAYNITE
STEEL-ELC-FRIDG-FRIDG | NI | DMD | PJ | GW | DAYNITE
STEEL-ELC-HEATR-PH_LOW | NI | DMD | PJ | GW | DAYNITE
STEEL-ELC-LIGHT-LIGHT | NI | DMD | PJ | GW | DAYNITE
STEEL-ELC-MOTOR-ISTEEL | NI | DMD | PJ | GW | DAYNITE
STEEL-ELC-MOTOR-MTV_STA | NI | DMD | PJ | GW | DAYNITE
STEEL-NGA-BOILR-WH_LOW | NI | DMD | PJ | GW
STEEL-NGA-BURNR-PH_INT | NI | DMD | PJ | GW
STEEL-NGA-FURNC-ISTEEL | NI | DMD | PJ | GW
STEEL-NGA-FURNC-PH_HIGH | NI | DMD | PJ | GW
STEEL-NGA-IOVEN-PH_HIGH | NI | DMD | PJ | GW
UREA-NGA-COMPR-MTV_STA | NI | DMD | PJ | GW
UREA-NGA-FDSTK-FDSTK | NI | DMD | PJ | GW
UREA-NGA-REFRM-PH_HIGH | NI | DMD | PJ | GW
WOOD-COA-BOILR-PH_INT | NI | DMD | PJ | GW
WOOD-COA-BOILR-PH_INT | SI | DMD | PJ | GW
WOOD-DSL-BOILR-PH_INT | NI | DMD | PJ | GW
WOOD-DSL-BOILR-PH_INT | SI | DMD | PJ | GW
WOOD-ELC-ACOMP-COMP_AIR | NI | DMD | PJ | GW | DAYNITE
WOOD-ELC-ACOMP-COMP_AIR | SI | DMD | PJ | GW | DAYNITE
WOOD-ELC-BOILR-PH_INT | NI | DMD | PJ | GW | DAYNITE
WOOD-ELC-BOILR-PH_INT | SI | DMD | PJ | GW | DAYNITE
WOOD-ELC-ELCTR-ELCTR | NI | DMD | PJ | GW | DAYNITE
WOOD-ELC-ELCTR-ELCTR | SI | DMD | PJ | GW | DAYNITE
WOOD-ELC-FAN-FAN | NI | DMD | PJ | GW | DAYNITE
WOOD-ELC-FAN-FAN | SI | DMD | PJ | GW | DAYNITE
WOOD-ELC-HPPH-PH_LOW | NI | DMD | PJ | GW | DAYNITE
WOOD-ELC-HPPH-PH_LOW | SI | DMD | PJ | GW | DAYNITE
WOOD-ELC-LIGHT-LIGHT | NI | DMD | PJ | GW | DAYNITE
WOOD-ELC-LIGHT-LIGHT | SI | DMD | PJ | GW | DAYNITE
WOOD-ELC-MOTOR-MTV_STA | NI | DMD | PJ | GW | DAYNITE
WOOD-ELC-MOTOR-MTV_STA | SI | DMD | PJ | GW | DAYNITE
WOOD-ELC-PUMP-PUMP | NI | DMD | PJ | GW | DAYNITE
WOOD-ELC-PUMP-PUMP | SI | DMD | PJ | GW | DAYNITE
WOOD-ELC-REFIN-REFIN | NI | DMD | PJ | GW | DAYNITE
WOOD-ELC-REFIN-REFIN | SI | DMD | PJ | GW | DAYNITE
WOOD-FOL-BOILR-PH_INT | NI | DMD | PJ | GW
WOOD-FOL-BOILR-PH_INT | SI | DMD | PJ | GW
WOOD-GEO-HEATX-PH_INT | NI | DMD | PJ | GW
WOOD-LPG-BURNR-PH_INT | NI | DMD | PJ | GW
WOOD-LPG-BURNR-PH_INT | SI | DMD | PJ | GW
WOOD-NGA-BOILR-PH_LOW | NI | DMD | PJ | GW
WOOD-NGA-FURNC-PH_LOW | NI | DMD | PJ | GW
WOOD-OSWOD-BOILR-PH_INT | NI | DMD | PJ | GW
WOOD-OSWOD-BOILR-PH_INT | SI | DMD | PJ | GW
IndustryDemand | Industry base year demand topology and technical parameters
~FI_T
TechName | Comm-IN | Comm-OUT | Region | PRC_RESID | AFA | INVCOST | FIXOM | EFF | Life | CAP2ACT | ACT_BND
ALUM-ELC-EFURNC-PH_HIGH | INDELC | ALUM-EFURNC-PH_HIGH | SI | 0.9057998888888892 | 0.5 | 136.05153782211138 |  | 0.8 | 100.0 | 31.536 | 14.282652648000004
CHEM-ELC-ELCTR-ELCTR | INDELC | CHEM-ELCTR-ELCTR | NI | 0.0001401826484018 | 0.5 |  |  | 1.0 | 100.0 | 31.536 | 0.0022104
CHEM-ELC-HEATR-PH_INT | INDELC | CHEM-HEATR-PH_INT | NI | 0.0099634994080823 | 0.5 | 141.28428927680798 |  | 0.99970009 | 15.5 | 31.536 | 0.1571044586666431
CHEM-ELC-HPSH-SH_LOW | INDELC | CHEM-SH_LOW | NI | 0.0001010958904109 | 0.5 | 711.6541978387364 |  | 1.0 | 15.0 | 31.536 | 0.00159408
CHEM-ELC-LIGHT-LIGHT | INDELC | CHEM-LIGHT-LIGHT | NI | 0.0014975145865043 | 0.5 |  |  | 1.0 | 10.0 | 31.536 | 0.02361281
CHEM-ELC-MOTOR-MTV_STA | INDELC | CHEM-MOTOR-MTV_STA | NI | 0.0798561900684931 | 0.5 |  |  | 0.9 | 10.0 | 31.536 | 1.2591724050000002
CHEM-FOL-BOILR-PH_HIGH | INDFOL | CHEM-BOILR-PH_HIGH | NI | 0.0111523331430745 | 0.5 | 627.930174563591 |  | 0.85 | 100.0 | 31.536 | 0.1758499889999999
CHEM-FOL-FURNC-PH_HIGH | INDFOL | CHEM-FURNC-PH_HIGH | NI | 0.0059676519533231 | 0.5 | 690.72319201995 |  | 0.8 | 100.0 | 31.536 | 0.094097936
CHEM-FOL-FURNC-PH_INT | INDFOL | CHEM-FURNC-PH_INT | NI | 1.263318112633181e-06 | 0.5 | 690.72319201995 |  | 0.8 | 100.0 | 31.536 | 1.992e-05
CHEM-NGA-BOILR-PH_HIGH | INDBIG | CHEM-BOILR-PH_HIGH | NI | 0.0596531357305936 | 0.5 | 512.809642560266 |  | 0.87 | 100.0 | 31.536 | 0.0
CHEM-NGA-BOILR-PH_HIGH | INDNGA | CHEM-BOILR-PH_HIGH | NI | 0.0596531357305936 | 0.5 | 512.809642560266 |  | 0.87 | 100.0 | 31.536 | 0.9406106442
CHEM-NGA-BURNR-PH_HIGH | INDBIG | CHEM-BURNR-PH_HIGH | NI | 0.0126400690005073 | 0.5 | 690.72319201995 |  | 0.8 | 100.0 | 31.536 | 0.0
CHEM-NGA-BURNR-PH_HIGH | INDNGA | CHEM-BURNR-PH_HIGH | NI | 0.0126400690005073 | 0.5 | 690.72319201995 |  | 0.8 | 100.0 | 31.536 | 0.199308608
CHEM-NGA-FURNC-PH_INT | INDBIG | CHEM-FURNC-PH_INT | NI | 0.0070488396752917 | 0.5 | 690.72319201995 |  | 0.8 | 100.0 | 31.536 | 0.0
CHEM-NGA-FURNC-PH_INT | INDNGA | CHEM-FURNC-PH_INT | NI | 0.0070488396752917 | 0.5 | 690.72319201995 |  | 0.8 | 100.0 | 31.536 | 0.111146104
CHEM-NGA-HPSH-SH_LOW | INDBIG | CHEM-SH_LOW | NI | 0.0010299384830035 | 0.5 |  |  | 1.0 | 15.0 | 31.536 | 0.0
CHEM-NGA-HPSH-SH_LOW | INDNGA | CHEM-SH_LOW | NI | 0.0010299384830035 | 0.5 |  |  | 1.0 | 15.0 | 31.536 | 0.01624007
CNST-DSL-ENGIN-MTV_STA | INDDSL | CNST-ENGIN-MTV_STA | NI | 0.0149406593099949 | 0.5 | 558.8731707317073 |  | 0.4 | 20.0 | 31.536 | 0.235584316
CNST-DSL-ENGIN-MTV_STA | INDDSL | CNST-ENGIN-MTV_STA | SI | 0.0052494211060375 | 0.5 | 558.8731707317073 |  | 0.4 | 20.0 | 31.536 | 0.082772872
CNST-DSL-ICENG-MTV_MOB | INDDSL | CNST-ICENG-MTV_MOB | NI | 0.0608678446220192 | 0.5 | 2933.162926829268 |  | 0.2 | 15.5 | 31.536 | 0.959764174
CNST-DSL-ICENG-MTV_MOB | INDDSL | CNST-ICENG-MTV_MOB | SI | 0.0228137337645865 | 0.5 | 2933.162926829268 |  | 0.2 | 15.5 | 31.536 | 0.359726954
CNST-ELC-ELCTR-ELCTR | INDELC | CNST-ELCTR-ELCTR | NI | 0.0009658644089294 | 0.5 |  |  | 1.0 | 100.0 | 31.536 | 0.01522975
CNST-ELC-ELCTR-ELCTR | INDELC | CNST-ELCTR-ELCTR | SI | 0.0003393575596144 | 0.5 |  |  | 1.0 | 100.0 | 31.536 | 0.00535099
CNST-ELC-HEATR-SH_LOW | INDELC | CNST-SH_LOW | NI | 0.0224669889754514 | 0.5 | 141.28428927680798 |  | 0.99970009 | 15.5 | 31.536 | 0.3542594821649183
CNST-ELC-HEATR-SH_LOW | INDELC | CNST-SH_LOW | SI | 0.0078938070229972 | 0.5 | 141.28428927680798 |  | 0.99970009 | 15.5 | 31.536 | 0.1244695491386201
CNST-ELC-LIGHT-LIGHT | INDELC | CNST-LIGHT-LIGHT | NI | 0.0079613590816844 | 0.5 |  |  | 1.0 | 10.0 | 31.536 | 0.12553471
CNST-ELC-LIGHT-LIGHT | INDELC | CNST-LIGHT-LIGHT | SI | 0.0027972342719431 | 0.5 |  |  | 1.0 | 10.0 | 31.536 | 0.04410679
CNST-ELC-MOTOR-MTV_STA | INDELC | CNST-MOTOR-MTV_STA | NI | 0.0383456010273972 | 0.5 |  |  | 0.9 | 10.0 | 31.536 | 0.604633437
CNST-ELC-MOTOR-MTV_STA | INDELC | CNST-MOTOR-MTV_STA | SI | 0.0134727785388127 | 0.5 |  |  | 0.9 | 10.0 | 31.536 | 0.212438772
CNST-NGA-ICENG-MTV_MOB | INDBIG | CNST-ICENG-MTV_MOB | NI | 0.0024784105022831 | 0.5 | 3344.640975609756 |  | 0.12 | 15.5 | 31.536 | 0.0
CNST-NGA-ICENG-MTV_MOB | INDNGA | CNST-ICENG-MTV_MOB | NI | 0.0024784105022831 | 0.5 | 3344.640975609756 |  | 0.12 | 15.5 | 31.536 | 0.0390795768
CNST-PET-ENGIN-MTV_STA | INDPET | CNST-ENGIN-MTV_STA | NI | 0.0001557743531202 | 0.5 | 558.8731707317073 |  | 1.0 | 20.0 | 31.536 | 0.00245625
CNST-PET-ENGIN-MTV_STA | INDPET | CNST-ENGIN-MTV_STA | SI | 5.473173515981735e-05 | 0.5 | 558.8731707317073 |  | 1.0 | 20.0 | 31.536 | 0.00086301
CNST-PET-ICENG-MTV_MOB | INDPET | CNST-ICENG-MTV_MOB | NI | 0.0010055820649416 | 0.5 | 2933.162926829268 |  | 0.2 | 15.5 | 31.536 | 0.015856018
CNST-PET-ICENG-MTV_MOB | INDPET | CNST-ICENG-MTV_MOB | SI | 0.0003768997970573 | 0.5 | 2933.162926829268 |  | 0.2 | 15.5 | 31.536 | 0.005942956
DARY-BIG-BOILR-PH_INT | INDBIG | DARY-BOILR-PH_INT | SI | 0.0024259360730593 | 0.5 | 512.809642560266 |  | 0.87 | 100.0 | 31.536 | 0.03825216
DARY-COA-BOILR-PH_INT | INDCOA | DARY-BOILR-PH_INT | NI | 0.01020466920345 | 0.5 | 1653.549459684123 |  | 0.8 | 100.0 | 31.536 | 0.160907224
DARY-COA-BOILR-PH_INT | INDCOA | DARY-BOILR-PH_INT | SI | 0.2449120578386606 | 0.5 | 1653.549459684123 |  | 0.8 | 100.0 | 31.536 | 3.861773328
DARY-COA-BOILR-PH_LOW | INDCOA | DARY-BOILR-PH_LOW | NI | 0.009826370877727 | 0.5 | 1653.549459684123 |  | 0.8 | 100.0 | 31.536 | 0.154942216
DARY-COA-BOILR-PH_LOW | INDCOA | DARY-BOILR-PH_LOW | SI | 0.2358328964992389 | 0.5 | 1653.549459684123 |  | 0.8 | 100.0 | 31.536 | 3.718613112
DARY-COA-BOILR-WH_LOW | INDCOA | DARY-BOILR-WH_LOW | NI | 0.0034046940639269 | 0.5 | 1653.549459684123 |  | 0.8 | 100.0 | 31.536 | 0.053685216
DARY-COA-BOILR-WH_LOW | INDCOA | DARY-BOILR-WH_LOW | SI | 0.0817126595636732 | 0.5 | 1653.549459684123 |  | 0.8 | 100.0 | 31.536 | 1.2884452160000002
DARY-DSL-BOILR-PH_INT | INDDSL | DARY-BOILR-PH_INT | SI | 0.0063657819634703 | 0.5 | 627.930174563591 |  | 0.85 | 100.0 | 31.536 | 0.10037565
DARY-ELC-ACOMP-COMP_AIR | INDELC | DARY-ACOMP-COMP_AIR | NI | 0.0101865499746321 | 0.5 |  |  | 1.0 | 15.5 | 31.536 | 0.16062152
DARY-ELC-ACOMP-COMP_AIR | INDELC | DARY-ACOMP-COMP_AIR | SI | 0.007376467529173 | 0.5 |  |  | 1.0 | 15.5 | 31.536 | 0.11631214
DARY-ELC-FAN-FAN | INDELC | DARY-FAN-FAN | NI | 0.053823188102486 | 0.5 |  |  | 1.0 | 16.0 | 31.536 | 0.84868403
DARY-ELC-FAN-FAN | INDELC | DARY-FAN-FAN | SI | 0.0389754122272957 | 0.5 |  |  | 1.0 | 16.0 | 31.536 | 0.6145643
DARY-ELC-FRIDG-FRIDG | INDELC | DARY-FRIDG-FRIDG | NI | 0.0428520237189244 | 0.5 |  |  | 1.0 | 20.0 | 31.536 | 0.67569071
DARY-ELC-FRIDG-FRIDG | INDELC | DARY-FRIDG-FRIDG | SI | 0.0310307756215119 | 0.5 |  |  | 1.0 | 20.0 | 31.536 | 0.48929327
DARY-ELC-HVAC-SH_LOW | INDELC | DARY-SH_LOW | NI | 0.010031708523592 | 0.5 |  |  | 1.0 | 10.0 | 31.536 | 0.15817998
DARY-ELC-HVAC-SH_LOW | INDELC | DARY-SH_LOW | SI | 0.0072643404363267 | 0.5 |  |  | 1.0 | 10.0 | 31.536 | 0.11454412
DARY-ELC-LIGHT-LIGHT | INDELC | DARY-LIGHT-LIGHT | NI | 0.0079361631151699 | 0.5 |  |  | 1.0 | 10.0 | 31.536 | 0.12513742
DARY-ELC-LIGHT-LIGHT | INDELC | DARY-LIGHT-LIGHT | SI | 0.0057468772196854 | 0.5 |  |  | 1.0 | 10.0 | 31.536 | 0.09061676
DARY-ELC-MOTOR-MTV_STA | INDELC | DARY-MOTOR-MTV_STA | NI | 0.0101396757990867 | 0.5 |  |  | 0.9 | 10.0 | 31.536 | 0.159882408
DARY-ELC-MOTOR-MTV_STA | INDELC | DARY-MOTOR-MTV_STA | SI | 0.0073425234018264 | 0.5 |  |  | 0.9 | 10.0 | 31.536 | 0.115776909
DARY-ELC-PUMP-PUMP | INDELC | DARY-PUMP-PUMP | NI | 0.0287337888127853 | 0.5 | 2834.899512195122 |  | 0.6 | 10.0 | 31.536 | 0.4530743819999999
DARY-ELC-PUMP-PUMP | INDELC | DARY-PUMP-PUMP | SI | 0.0208072264079147 | 0.5 | 2834.899512195122 |  | 0.6 | 10.0 | 31.536 | 0.328088346
DARY-FOL-BOILR-PH_LOW | INDFOL | DARY-BOILR-PH_LOW | SI | 0.0002506470383054 | 0.5 | 627.930174563591 |  | 0.85 | 100.0 | 31.536 | 0.0039522025
DARY-GEO-HEATX-PH_INT | INDGEO | DARY-HEATX-PH_INT | NI | 0.0054355171605986 | 0.5 | 177.9135494596841 |  | 0.970124 | 100.0 | 31.536 | 0.08570723458832
DARY-GEO-HEATX-WH_LOW | INDGEO | DARY-HEATX-WH_LOW | NI | 0.0075061904818264 | 0.5 | 177.9135494596841 |  | 0.970124 | 100.0 | 31.536 | 0.11835761151744
DARY-LPG-BOILR-PH_INT | INDBIG | DARY-BOILR-PH_INT | SI | 0.021964299847793 | 0.5 | 711.6541978387364 |  | 0.87 | 100.0 | 31.536 | 0.0
DARY-LPG-BOILR-PH_INT | INDLPG | DARY-BOILR-PH_INT | SI | 0.021964299847793 | 0.5 | 711.6541978387364 |  | 0.87 | 100.0 | 31.536 | 0.34633308
DARY-NGA-BOILR-PH_INT | INDBIG | DARY-BOILR-PH_INT | NI | 0.2554439641552511 | 0.5 | 512.809642560266 |  | 0.87 | 100.0 | 31.536 | 0.0
DARY-NGA-BOILR-PH_INT | INDNGA | DARY-BOILR-PH_INT | NI | 0.2554439641552511 | 0.5 | 512.809642560266 |  | 0.87 | 100.0 | 31.536 | 4.0278404268
DARY-NGA-BOILR-PH_LOW | INDBIG | DARY-BOILR-PH_LOW | NI | 0.2134766891933028 | 0.5 | 512.809642560266 |  | 0.87 | 100.0 | 31.536 | 0.0
DARY-NGA-BOILR-PH_LOW | INDNGA | DARY-BOILR-PH_LOW | NI | 0.2134766891933028 | 0.5 | 512.809642560266 |  | 0.87 | 100.0 | 31.536 | 3.3661004352
DARY-NGA-BOILR-WH_LOW | INDBIG | DARY-BOILR-WH_LOW | NI | 0.3777054752092846 | 0.5 | 512.809642560266 |  | 0.87 | 100.0 | 31.536 | 0.0
DARY-NGA-BOILR-WH_LOW | INDNGA | DARY-BOILR-WH_LOW | NI | 0.3777054752092846 | 0.5 | 512.809642560266 |  | 0.87 | 100.0 | 31.536 | 5.9556599331
DARY-WOD-BOILR-PH_INT | INDWOD | DARY-BOILR-PH_INT | NI | 0.0666376954908675 | 0.5 | 2291.945137157107 |  | 0.85 | 100.0 | 31.536 | 1.0507431825
DARY-WOD-BOILR-PH_INT | INDWOD | DARY-BOILR-PH_INT | SI | 0.0285590124302384 | 0.5 | 2291.945137157107 |  | 0.85 | 100.0 | 31.536 | 0.4503185079999999
FOOD-COA-BOILR-PH_INT | INDCOA | FOOD-BOILR-PH_INT | SI | 0.0074832648401826 | 0.5 | 1653.549459684123 |  | 0.8 | 100.0 | 31.536 | 0.11799612
FOOD-COA-BOILR-PH_LOW | INDCOA | FOOD-BOILR-PH_LOW | SI | 0.0021885667174023 | 0.5 | 1653.549459684123 |  | 0.8 | 100.0 | 31.536 | 0.03450932
FOOD-COA-BOILR-WH_LOW | INDCOA | FOOD-BOILR-WH_LOW | SI | 0.0048489726027397 | 0.5 | 1653.549459684123 |  | 0.8 | 100.0 | 31.536 | 0.0764586
FOOD-COA-IOVEN-CH_INT | INDCOA | FOOD-IOVEN-CH_INT | SI | 0.0013209972729578 | 0.5 | 313.9650872817955 |  | 0.5 | 100.0 | 31.536 | 0.020829485
FOOD-DSL-BOILR-PH_INT | INDDSL | FOOD-BOILR-PH_INT | NI | 0.0095899896943176 | 0.5 | 627.930174563591 |  | 0.85 | 100.0 | 31.536 | 0.1512149575
FOOD-DSL-BOILR-PH_INT | INDDSL | FOOD-BOILR-PH_INT | SI | 0.0113256775114155 | 0.5 | 627.930174563591 |  | 0.85 | 100.0 | 31.536 | 0.1785832829999999
FOOD-ELC-ACOMP-COMP_AIR | INDELC | FOOD-ACOMP-COMP_AIR | NI | 0.0037399131151699 | 0.5 |  |  | 1.0 | 15.5 | 31.536 | 0.05897095
FOOD-ELC-ACOMP-COMP_AIR | INDELC | FOOD-ACOMP-COMP_AIR | SI | 0.001246637493658 | 0.5 |  |  | 1.0 | 15.5 | 31.536 | 0.01965698
FOOD-ELC-BOILR-PH_INT | INDELC | FOOD-BOILR-PH_INT | NI | 0.0021649362442922 | 0.5 | 450.0166251039069 |  | 0.99 | 100.0 | 31.536 | 0.0341367147
FOOD-ELC-BOILR-PH_INT | INDELC | FOOD-BOILR-PH_INT | SI | 0.0025567666666666 | 0.5 | 450.0166251039069 |  | 0.99 | 100.0 | 31.536 | 0.0403150968
FOOD-ELC-ELCTR-ELCTR | INDELC | FOOD-ELCTR-ELCTR | NI | 0.0053719812278031 | 0.5 |  |  | 1.0 | 100.0 | 31.536 | 0.0847054
FOOD-ELC-ELCTR-ELCTR | INDELC | FOOD-ELCTR-ELCTR | SI | 0.0017906608320649 | 0.5 |  |  | 1.0 | 100.0 | 31.536 | 0.02823514
FOOD-ELC-FRIDG-FRIDG | INDELC | FOOD-FRIDG-FRIDG | NI | 0.0392125621511922 | 0.5 |  |  | 1.0 | 20.0 | 31.536 | 0.61830368
FOOD-ELC-FRIDG-FRIDG | INDELC | FOOD-FRIDG-FRIDG | SI | 0.013070854261796 | 0.5 |  |  | 1.0 | 20.0 | 31.536 | 0.20610123
FOOD-ELC-HEATR-SH_LOW | INDELC | FOOD-SH_LOW | NI | 0.0054872553963349 | 0.5 | 141.28428927680798 |  | 0.99970009 | 15.5 | 31.536 | 0.08652304308941
FOOD-ELC-HEATR-SH_LOW | INDELC | FOOD-SH_LOW | SI | 0.0018290853434468 | 0.5 | 141.28428927680798 |  | 0.99970009 | 15.5 | 31.536 | 0.0288410176954703
FOOD-ELC-IOVEN-CH_INT | INDELC | FOOD-IOVEN-CH_INT | NI | 0.0004332240994419 | 0.5 | 282.568578553616 |  | 0.76 | 100.0 | 31.536 | 0.0068310776
FOOD-ELC-IOVEN-CH_INT | INDELC | FOOD-IOVEN-CH_INT | SI | 0.0039099937087772 | 0.5 | 282.568578553616 |  | 0.76 | 100.0 | 31.536 | 0.0616527808
FOOD-ELC-LIGHT-LIGHT | INDELC | FOOD-LIGHT-LIGHT | NI | 0.0089055739472349 | 0.5 |  |  | 1.0 | 10.0 | 31.536 | 0.14042309
FOOD-ELC-LIGHT-LIGHT | INDELC | FOOD-LIGHT-LIGHT | SI | 0.0029685248604769 | 0.5 |  |  | 1.0 | 10.0 | 31.536 | 0.0468077
FOOD-ELC-MOTOR-MTV_STA | INDELC | FOOD-MOTOR-MTV_STA | NI | 0.0430057294520547 | 0.5 |  |  | 0.9 | 10.0 | 31.536 | 0.6781143420000001
FOOD-ELC-MOTOR-MTV_STA | INDELC | FOOD-MOTOR-MTV_STA | SI | 0.0143352431506849 | 0.5 |  |  | 0.9 | 10.0 | 31.536 | 0.226038114
FOOD-ELC-PUMP-PUMP | INDELC | FOOD-PUMP-PUMP | NI | 0.0082066217656012 | 0.5 | 2834.899512195122 |  | 0.6 | 10.0 | 31.536 | 0.1294020119999999
FOOD-ELC-PUMP-PUMP | INDELC | FOOD-PUMP-PUMP | SI | 0.0027355407153729 | 0.5 | 2834.899512195122 |  | 0.6 | 10.0 | 31.536 | 0.043134006
FOOD-LPG-BOILR-PH_INT | INDBIG | FOOD-BOILR-PH_INT | NI | 0.0080463904299847 | 0.5 | 711.6541978387364 |  | 0.87 | 100.0 | 31.536 | 0.0
FOOD-LPG-BOILR-PH_INT | INDBIG | FOOD-BOILR-PH_INT | SI | 0.0095027024543378 | 0.5 | 711.6541978387364 |  | 0.87 | 100.0 | 31.536 | 0.0
FOOD-LPG-BOILR-PH_INT | INDLPG | FOOD-BOILR-PH_INT | NI | 0.0080463904299847 | 0.5 | 711.6541978387364 |  | 0.87 | 100.0 | 31.536 | 0.1268754843
FOOD-LPG-BOILR-PH_INT | INDLPG | FOOD-BOILR-PH_INT | SI | 0.0095027024543378 | 0.5 | 711.6541978387364 |  | 0.87 | 100.0 | 31.536 | 0.1498386123
FOOD-NGA-BOILR-PH_INT | INDBIG | FOOD-BOILR-PH_INT | NI | 0.1021589190639269 | 0.5 | 512.809642560266 |  | 0.87 | 100.0 | 31.536 | 0.0
FOOD-NGA-BOILR-PH_INT | INDNGA | FOOD-BOILR-PH_INT | NI | 0.1021589190639269 | 0.5 | 512.809642560266 |  | 0.87 | 100.0 | 31.536 | 1.6108418357999998
FOOD-NGA-BOILR-PH_LOW | INDBIG | FOOD-BOILR-PH_LOW | NI | 0.009681100456621 | 0.5 | 512.809642560266 |  | 0.87 | 100.0 | 31.536 | 0.0
FOOD-NGA-BOILR-PH_LOW | INDNGA | FOOD-BOILR-PH_LOW | NI | 0.009681100456621 | 0.5 | 512.809642560266 |  | 0.87 | 100.0 | 31.536 | 0.152651592
FOOD-NGA-BOILR-WH_LOW | INDBIG | FOOD-BOILR-WH_LOW | NI | 0.0117662462519025 | 0.5 | 512.809642560266 |  | 0.87 | 100.0 | 31.536 | 0.0
FOOD-NGA-BOILR-WH_LOW | INDNGA | FOOD-BOILR-WH_LOW | NI | 0.0117662462519025 | 0.5 | 512.809642560266 |  | 0.87 | 100.0 | 31.536 | 0.1855301708999999
FOOD-NGA-IOVEN-CH_INT | INDBIG | FOOD-IOVEN-CH_INT | NI | 0.0113950684931506 | 0.5 | 261.6375727348296 |  | 0.5 | 100.0 | 31.536 | 0.0
FOOD-NGA-IOVEN-CH_INT | INDNGA | FOOD-IOVEN-CH_INT | NI | 0.0113950684931506 | 0.5 | 261.6375727348296 |  | 0.5 | 100.0 | 31.536 | 0.17967744
FOOD-WOD-BOILR-PH_INT | INDWOD | FOOD-BOILR-PH_INT | NI | 0.0099782884322678 | 0.5 | 2291.945137157107 |  | 0.85 | 100.0 | 31.536 | 0.157337652
FOOD-WOD-BOILR-PH_INT | INDWOD | FOOD-BOILR-PH_INT | SI | 0.0117842543442415 | 0.5 | 2291.945137157107 |  | 0.85 | 100.0 | 31.536 | 0.1858141224999999
MEAT-COA-BOILR-PH_INT | INDCOA | MEAT-BOILR-PH_INT | SI | 0.0210977970573313 | 0.5 | 1653.549459684123 |  | 0.8 | 100.0 | 31.536 | 0.332670064
MEAT-COA-BOILR-WH_LOW | INDCOA | MEAT-BOILR-WH_LOW | SI | 0.0677197513952308 | 0.5 | 1653.549459684123 |  | 0.8 | 100.0 | 31.536 | 1.06780504
MEAT-ELC-FRIDG-FRIDG | INDELC | MEAT-FRIDG-FRIDG | NI | 0.0475677245053272 | 0.5 |  |  | 1.0 | 20.0 | 31.536 | 0.75004788
MEAT-ELC-FRIDG-FRIDG | INDELC | MEAT-FRIDG-FRIDG | SI | 0.0630548902841197 | 0.5 |  |  | 1.0 | 20.0 | 31.536 | 0.99424951
MEAT-ELC-HEATR-WH_LOW | INDELC | MEAT-HEATR-WH_LOW | NI | 0.0013167187591414 | 0.5 | 141.28428927680798 |  | 0.99970009 | 15.5 | 31.536 | 0.0207620213941425
MEAT-ELC-HEATR-WH_LOW | INDELC | MEAT-HEATR-WH_LOW | SI | 0.0017454175214167 | 0.5 | 141.28428927680798 |  | 0.99970009 | 15.5 | 31.536 | 0.0275217434777
MEAT-ELC-LIGHT-LIGHT | INDELC | MEAT-LIGHT-LIGHT | NI | 0.004755051369863 | 0.5 |  |  | 1.0 | 10.0 | 31.536 | 0.07497765
MEAT-ELC-LIGHT-LIGHT | INDELC | MEAT-LIGHT-LIGHT | SI | 0.0063032083967529 | 0.5 |  |  | 1.0 | 10.0 | 31.536 | 0.09938899
MEAT-ELC-MOTOR-MTV_STA | INDELC | MEAT-MOTOR-MTV_STA | NI | 0.0268832482876712 | 0.5 |  |  | 0.9 | 10.0 | 31.536 | 0.4238950589999999
MEAT-ELC-MOTOR-MTV_STA | INDELC | MEAT-MOTOR-MTV_STA | SI | 0.035635933219178 | 0.5 |  |  | 0.9 | 10.0 | 31.536 | 0.5619073950000001
MEAT-NGA-BOILR-PH_INT | INDBIG | MEAT-BOILR-PH_INT | NI | 0.0484641318302891 | 0.5 | 512.809642560266 |  | 0.87 | 100.0 | 31.536 | 0.0
MEAT-NGA-BOILR-PH_INT | INDNGA | MEAT-BOILR-PH_INT | NI | 0.0484641318302891 | 0.5 | 512.809642560266 |  | 0.87 | 100.0 | 31.536 | 0.7641824307
MEAT-NGA-BOILR-WH_LOW | INDBIG | MEAT-BOILR-WH_LOW | NI | 0.0827872887366819 | 0.5 | 512.809642560266 |  | 0.87 | 100.0 | 31.536 | 0.0
MEAT-NGA-BOILR-WH_LOW | INDNGA | MEAT-BOILR-WH_LOW | NI | 0.0827872887366819 | 0.5 | 512.809642560266 |  | 0.87 | 100.0 | 31.536 | 1.3053899688
MEAT-WOD-BOILR-PH_INT | INDWOD | MEAT-BOILR-PH_INT | SI | 0.0112215309487569 | 0.5 | 2291.945137157107 |  | 0.85 | 100.0 | 31.536 | 0.1769411
METH-NGA-FDSTK-FDSTK | FSTKNGA | METH-FDSTK-FDSTK | NI | 2.225202748604769 | 0.5 |  |  | 1.0 | 100.0 | 31.536 | 35.08699694
METH-NGA-REFRM-PH_HIGH | INDBIG | METH-REFRM-PH_HIGH | NI | 1.2938672634449515 | 0.5 |  |  | 1.0 | 100.0 | 31.536 | 0.0
METH-NGA-REFRM-PH_HIGH | INDNGA | METH-REFRM-PH_HIGH | NI | 1.2938672634449515 | 0.5 |  |  | 1.0 | 100.0 | 31.536 | 20.40169901
MINE-COA-BOILR-SH_LOW | INDCOA | MINE-SH_LOW | SI | 0.0005098995433789 | 0.5 | 1653.549459684123 |  | 0.8 | 100.0 | 31.536 | 0.008040096
MINE-DSL-ENGIN-MTV_STA | INDDSL | MINE-ENGIN-MTV_STA | NI | 0.0043255832064941 | 0.5 | 558.8731707317073 |  | 0.4 | 20.0 | 31.536 | 0.068205796
MINE-DSL-ENGIN-MTV_STA | INDDSL | MINE-ENGIN-MTV_STA | SI | 0.0070575301877219 | 0.5 | 558.8731707317073 |  | 0.4 | 20.0 | 31.536 | 0.111283136
MINE-DSL-ICENG-MTV_MOB | INDDSL | MINE-ICENG-MTV_MOB | NI | 0.0188795757229832 | 0.5 | 2933.162926829268 |  | 0.2 | 15.5 | 31.536 | 0.29769315
MINE-DSL-ICENG-MTV_MOB | INDDSL | MINE-ICENG-MTV_MOB | SI | 0.0308035182648401 | 0.5 | 2933.162926829268 |  | 0.2 | 15.5 | 31.536 | 0.485709876
MINE-ELC-ELCTR-ELCTR | INDELC | MINE-ELCTR-ELCTR | NI | 0.0006849188229325 | 0.5 |  |  | 1.0 | 100.0 | 31.536 | 0.0107998
MINE-ELC-ELCTR-ELCTR | INDELC | MINE-ELCTR-ELCTR | SI | 0.0011174993658041 | 0.5 |  |  | 1.0 | 100.0 | 31.536 | 0.01762073
MINE-ELC-LIGHT-LIGHT | INDELC | MINE-LIGHT-LIGHT | NI | 0.0028229477422628 | 0.5 |  |  | 1.0 | 10.0 | 31.536 | 0.04451224
MINE-ELC-LIGHT-LIGHT | INDELC | MINE-LIGHT-LIGHT | SI | 0.0046058625063419 | 0.5 |  |  | 1.0 | 10.0 | 31.536 | 0.07262524
MINE-ELC-MOTOR-MTV_STA | INDELC | MINE-MOTOR-MTV_STA | NI | 0.0309390365296803 | 0.5 |  |  | 0.9 | 10.0 | 31.536 | 0.487846728
MINE-ELC-MOTOR-MTV_STA | INDELC | MINE-MOTOR-MTV_STA | SI | 0.0504794811643835 | 0.5 |  |  | 0.9 | 10.0 | 31.536 | 0.795960459
MINE-NGA-BOILR-PH_INT | INDBIG | MINE-BOILR-PH_INT | NI | 0.0090192725646879 | 0.5 | 512.809642560266 |  | 0.87 | 100.0 | 31.536 | 0.0
MINE-NGA-BOILR-PH_INT | INDNGA | MINE-BOILR-PH_INT | NI | 0.0090192725646879 | 0.5 | 512.809642560266 |  | 0.87 | 100.0 | 31.536 | 0.1422158898
MINE-PET-ENGIN-MTV_STA | INDPET | MINE-ENGIN-MTV_STA | NI | 7.990867579908678e-08 | 0.5 | 558.8731707317073 |  | 1.0 | 20.0 | 31.536 | 1.26e-06
MINE-PET-ENGIN-MTV_STA | INDPET | MINE-ENGIN-MTV_STA | SI | 1.306443429731101e-07 | 0.5 | 558.8731707317073 |  | 1.0 | 20.0 | 31.536 | 2.06e-06
MINE-PET-ICENG-MTV_MOB | INDPET | MINE-ICENG-MTV_MOB | NI | 2.164015728056824e-05 | 0.5 | 2933.162926829268 |  | 0.2 | 15.5 | 31.536 | 0.000341222
MINE-PET-ICENG-MTV_MOB | INDPET | MINE-ICENG-MTV_MOB | SI | 3.530771182141045e-05 | 0.5 | 2933.162926829268 |  | 0.2 | 15.5 | 31.536 | 0.000556732
MINE-WOD-BOILR-PH_INT | INDWOD | MINE-BOILR-PH_INT | SI | 0.0001469479008117 | 0.5 | 2291.945137157107 |  | 0.85 | 100.0 | 31.536 | 0.0023170745
MNRL-COA-FURNC-PH_HIGH | INDCOA | MNRL-FURNC-PH_HIGH | NI | 0.0797913876204972 | 0.5 | 1653.549459684123 |  | 0.7 | 100.0 | 31.536 | 1.2581506
MNRL-COA-FURNC-PH_HIGH | INDCOA | MNRL-FURNC-PH_HIGH | SI | 0.0073571389523084 | 0.5 | 1653.549459684123 |  | 0.7 | 100.0 | 31.536 | 0.1160073669999999
MNRL-ELC-FURNC-PH_HIGH | INDELC | MNRL-FURNC-PH_HIGH | NI | 0.0077700649416539 | 0.5 | 136.05153782211138 |  | 0.8 | 100.0 | 31.536 | 0.122518384
MNRL-ELC-FURNC-PH_HIGH | INDELC | MNRL-FURNC-PH_HIGH | SI | 0.0007164363267376 | 0.5 | 136.05153782211138 |  | 0.8 | 100.0 | 31.536 | 0.011296768
MNRL-ELC-LIGHT-LIGHT | INDELC | MNRL-LIGHT-LIGHT | NI | 0.0002712848807711 | 0.5 |  |  | 1.0 | 10.0 | 31.536 | 0.00427762
MNRL-ELC-LIGHT-LIGHT | INDELC | MNRL-LIGHT-LIGHT | SI | 1.4277650938609842e-05 | 0.5 |  |  | 1.0 | 10.0 | 31.536 | 0.00022513
MNRL-ELC-MOTOR-MTV_STA | INDELC | MNRL-MOTOR-MTV_STA | NI | 0.0398245770547945 | 0.5 |  |  | 0.9 | 10.0 | 31.536 | 0.6279539310000001
MNRL-ELC-MOTOR-MTV_STA | INDELC | MNRL-MOTOR-MTV_STA | SI | 0.0020960302511415 | 0.5 |  |  | 0.9 | 10.0 | 31.536 | 0.033050205
MNRL-ELC-PUMP-PUMP | INDELC | MNRL-PUMP-PUMP | NI | 0.0002687461948249 | 0.5 | 2834.899512195122 |  | 0.6 | 10.0 | 31.536 | 0.00423759
MNRL-ELC-PUMP-PUMP | INDELC | MNRL-PUMP-PUMP | SI | 1.4144596651445966e-05 | 0.5 | 2834.899512195122 |  | 0.6 | 10.0 | 31.536 | 0.000223032
MNRL-NGA-BOILR-PH_INT | INDBIG | MNRL-BOILR-PH_INT | NI | 0.0070625257039573 | 0.5 | 512.809642560266 |  | 0.87 | 100.0 | 31.536 | 0.0
MNRL-NGA-BOILR-PH_INT | INDNGA | MNRL-BOILR-PH_INT | NI | 0.0070625257039573 | 0.5 | 512.809642560266 |  | 0.87 | 100.0 | 31.536 | 0.1113619053
MNRL-NGA-BOILR-PH_LOW | INDBIG | MNRL-BOILR-PH_LOW | NI | 0.0164794828386605 | 0.5 | 512.809642560266 |  | 0.87 | 100.0 | 31.536 | 0.0
MNRL-NGA-BOILR-PH_LOW | INDNGA | MNRL-BOILR-PH_LOW | NI | 0.0164794828386605 | 0.5 | 512.809642560266 |  | 0.87 | 100.0 | 31.536 | 0.2598484854
MNRL-NGA-FURNC-PH_HIGH | INDBIG | MNRL-FURNC-PH_HIGH | NI | 0.0731158853373921 | 0.5 | 690.72319201995 |  | 0.8 | 100.0 | 31.536 | 0.0
MNRL-NGA-FURNC-PH_HIGH | INDNGA | MNRL-FURNC-PH_HIGH | NI | 0.0731158853373921 | 0.5 | 690.72319201995 |  | 0.8 | 100.0 | 31.536 | 1.1528912800000002
MNRL-NGA-FURNC-PH_INT | INDBIG | MNRL-FURNC-PH_INT | NI | 0.0012912014205986 | 0.5 | 690.72319201995 |  | 0.8 | 100.0 | 31.536 | 0.0
MNRL-NGA-FURNC-PH_INT | INDNGA | MNRL-FURNC-PH_INT | NI | 0.0012912014205986 | 0.5 | 690.72319201995 |  | 0.8 | 100.0 | 31.536 | 0.020359664
OTHR-BIG-BOILR-PH_INT | INDBIG | OTHR-BOILR-PH_INT | NI | 0.0027578702054794 | 0.5 | 512.809642560266 |  | 0.87 | 100.0 | 31.536 | 0.0434860974
OTHR-BIG-BOILR-PH_INT | INDBIG | OTHR-BOILR-PH_INT | SI | 1.5315487062404868e-05 | 0.5 | 512.809642560266 |  | 0.87 | 100.0 | 31.536 | 0.0002414946
OTHR-COA-BOILR-PH_INT | INDCOA | OTHR-BOILR-PH_INT | NI | 0.0054448356164383 | 0.5 | 1653.549459684123 |  | 0.8 | 100.0 | 31.536 | 0.085854168
OTHR-COA-BOILR-PH_INT | INDCOA | OTHR-BOILR-PH_INT | SI | 0.0285853866057838 | 0.5 | 1653.549459684123 |  | 0.8 | 100.0 | 31.536 | 0.450734376
OTHR-COA-BOILR-PH_LOW | INDCOA | OTHR-BOILR-PH_LOW | NI | 7.358346017250126e-05 | 0.5 | 1653.549459684123 |  | 0.8 | 100.0 | 31.536 | 0.001160264
OTHR-COA-BOILR-PH_LOW | INDCOA | OTHR-BOILR-PH_LOW | SI | 0.0003863145611364 | 0.5 | 1653.549459684123 |  | 0.8 | 100.0 | 31.536 | 0.006091408
OTHR-DSL-ICENG-MTV_MOB | INDDSL | OTHR-ICENG-MTV_MOB | NI | 0.0642582989599188 | 0.5 | 2933.162926829268 |  | 0.2 | 15.5 | 31.536 | 1.013224858
OTHR-DSL-ICENG-MTV_MOB | INDDSL | OTHR-ICENG-MTV_MOB | SI | 0.0087624953069507 | 0.5 | 2933.162926829268 |  | 0.2 | 15.5 | 31.536 | 0.138167026
OTHR-ELC-EFURNC-PH_HIGH | INDELC | OTHR-EFURNC-PH_HIGH | NI | 0.0041800745814307 | 0.5 | 136.05153782211138 |  | 0.8 | 100.0 | 31.536 | 0.065911416
OTHR-ELC-EFURNC-PH_HIGH | INDELC | OTHR-EFURNC-PH_HIGH | SI | 0.0005700096397767 | 0.5 | 136.05153782211138 |  | 0.8 | 100.0 | 31.536 | 0.008987912
OTHR-ELC-ELCTR-ELCTR | INDELC | OTHR-ELCTR-ELCTR | NI | 0.0018923084728564 | 0.5 |  |  | 1.0 | 100.0 | 31.536 | 0.02983792
OTHR-ELC-ELCTR-ELCTR | INDELC | OTHR-ELCTR-ELCTR | SI | 0.000258041603247 | 0.5 |  |  | 1.0 | 100.0 | 31.536 | 0.0040688
OTHR-ELC-FURNC-PH_HIGH | INDELC | OTHR-FURNC-PH_HIGH | NI | 0.001722103500761 | 0.5 | 136.05153782211138 |  | 0.8 | 100.0 | 31.536 | 0.027154128
OTHR-ELC-FURNC-PH_HIGH | INDELC | OTHR-FURNC-PH_HIGH | SI | 0.0005889873160832 | 0.5 | 136.05153782211138 |  | 0.8 | 100.0 | 31.536 | 0.009287152
OTHR-ELC-HEATR-PH_INT | INDELC | OTHR-HEATR-PH_INT | NI | 0.0052123378715849 | 0.5 | 141.28428927680798 |  | 0.99970009 | 15.5 | 31.536 | 0.082188143559152
OTHR-ELC-HEATR-PH_INT | INDELC | OTHR-HEATR-PH_INT | SI | 0.0007107735766727 | 0.5 | 141.28428927680798 |  | 0.99970009 | 15.5 | 31.536 | 0.0112074777569756
OTHR-ELC-HEATR-PH_LOW | INDELC | OTHR-HEATR-PH_LOW | NI | 0.0019249805982114 | 0.5 | 141.28428927680798 |  | 0.99970009 | 15.5 | 31.536 | 0.030353094072598
OTHR-ELC-HEATR-PH_LOW | INDELC | OTHR-HEATR-PH_LOW | SI | 0.0002624973543015 | 0.5 | 141.28428927680798 |  | 0.99970009 | 15.5 | 31.536 | 0.004139058282627
OTHR-ELC-LIGHT-LIGHT | INDELC | OTHR-LIGHT-LIGHT | NI | 0.0085538451293759 | 0.5 |  |  | 1.0 | 10.0 | 31.536 | 0.13487703
OTHR-ELC-LIGHT-LIGHT | INDELC | OTHR-LIGHT-LIGHT | SI | 0.0011664339167935 | 0.5 |  |  | 1.0 | 10.0 | 31.536 | 0.01839233
OTHR-ELC-MOTOR-MTV_STA | INDELC | OTHR-MOTOR-MTV_STA | NI | 0.0782252728310502 | 0.5 |  |  | 0.9 | 10.0 | 31.536 | 1.233456102
OTHR-ELC-MOTOR-MTV_STA | INDELC | OTHR-MOTOR-MTV_STA | SI | 0.010667082762557 | 0.5 |  |  | 0.9 | 10.0 | 31.536 | 0.168198561
OTHR-ELC-PUMP-PUMP | INDELC | OTHR-PUMP-PUMP | NI | 0.0698449756468797 | 0.5 | 2834.899512195122 |  | 0.6 | 10.0 | 31.536 | 1.101315576
OTHR-ELC-PUMP-PUMP | INDELC | OTHR-PUMP-PUMP | SI | 0.0095243150684931 | 0.5 | 2834.899512195122 |  | 0.6 | 10.0 | 31.536 | 0.1501794
OTHR-FOL-FURNC-PH_HIGH | INDFOL | OTHR-FURNC-PH_HIGH | NI | 0.0130295459157787 | 0.5 | 690.72319201995 |  | 0.8 | 100.0 | 31.536 | 0.20544988
OTHR-FOL-FURNC-PH_HIGH | INDFOL | OTHR-FURNC-PH_HIGH | SI | 0.0044563170979198 | 0.5 | 690.72319201995 |  | 0.8 | 100.0 | 31.536 | 0.070267208
OTHR-LPG-BOILR-PH_INT | INDBIG | OTHR-BOILR-PH_INT | NI | 0.2071675924277016 | 0.5 | 711.6541978387364 |  | 0.87 | 100.0 | 31.536 | 0.0
OTHR-LPG-BOILR-PH_INT | INDBIG | OTHR-BOILR-PH_INT | SI | 0.0011504867199391 | 0.5 | 711.6541978387364 |  | 0.87 | 100.0 | 31.536 | 0.0
OTHR-LPG-BOILR-PH_INT | INDLPG | OTHR-BOILR-PH_INT | NI | 0.2071675924277016 | 0.5 | 711.6541978387364 |  | 0.87 | 100.0 | 31.536 | 3.2666185974
OTHR-LPG-BOILR-PH_INT | INDLPG | OTHR-BOILR-PH_INT | SI | 0.0011504867199391 | 0.5 | 711.6541978387364 |  | 0.87 | 100.0 | 31.536 | 0.0181408746
OTHR-NGA-BOILR-PH_INT | INDBIG | OTHR-BOILR-PH_INT | NI | 0.0203249010464231 | 0.5 | 512.809642560266 |  | 0.87 | 100.0 | 31.536 | 0.0
OTHR-NGA-BOILR-PH_INT | INDNGA | OTHR-BOILR-PH_INT | NI | 0.0203249010464231 | 0.5 | 512.809642560266 |  | 0.87 | 100.0 | 31.536 | 0.3204830397
OTHR-NGA-BOILR-PH_LOW | INDBIG | OTHR-BOILR-PH_LOW | NI | 0.0033468880136986 | 0.5 | 512.809642560266 |  | 0.87 | 100.0 | 31.536 | 0.0
OTHR-NGA-BOILR-PH_LOW | INDNGA | OTHR-BOILR-PH_LOW | NI | 0.0033468880136986 | 0.5 | 512.809642560266 |  | 0.87 | 100.0 | 31.536 | 0.0527737302
OTHR-NGA-BURNR-SH_LOW | INDBIG | OTHR-SH_LOW | NI | 0.0019060903094875 | 0.5 | 690.72319201995 |  | 0.8 | 100.0 | 31.536 | 0.0
OTHR-NGA-BURNR-SH_LOW | INDNGA | OTHR-SH_LOW | NI | 0.0019060903094875 | 0.5 | 690.72319201995 |  | 0.8 | 100.0 | 31.536 | 0.030055232
OTHR-NGA-FURNC-PH_HIGH | INDBIG | OTHR-FURNC-PH_HIGH | NI | 0.0222472536783358 | 0.5 | 690.72319201995 |  | 0.8 | 100.0 | 31.536 | 0.0
OTHR-NGA-FURNC-PH_HIGH | INDNGA | OTHR-FURNC-PH_HIGH | NI | 0.0222472536783358 | 0.5 | 690.72319201995 |  | 0.8 | 100.0 | 31.536 | 0.350794696
OTHR-PET-ICENG-MTV_MOB | INDPET | OTHR-ICENG-MTV_MOB | NI | 0.001320793125317 | 0.5 | 2933.162926829268 |  | 0.2 | 15.5 | 31.536 | 0.020826266
OTHR-PET-ICENG-MTV_MOB | INDPET | OTHR-ICENG-MTV_MOB | SI | 0.0001801081938102 | 0.5 | 2933.162926829268 |  | 0.2 | 15.5 | 31.536 | 0.002839946
PULP-COA-BOILR-PH_INT | INDCOA | PULP-BOILR-PH_INT | NI | 0.0029395829528158 | 0.5 | 1653.549459684123 |  | 0.8 | 100.0 | 31.536 | 0.046351344
PULP-ELC-ACOMP-COMP_AIR | INDELC | PULP-ACOMP-COMP_AIR | NI | 0.0003887049720953 | 0.5 |  |  | 1.0 | 15.5 | 31.536 | 0.0061291
PULP-ELC-ELCTR-ELCTR | INDELC | PULP-ELCTR-ELCTR | NI | 7.171613394216133e-05 | 0.5 |  |  | 1.0 | 100.0 | 31.536 | 0.00113082
PULP-ELC-FAN-FAN | INDELC | PULP-FAN-FAN | NI | 0.0012875139523084 | 0.5 |  |  | 1.0 | 16.0 | 31.536 | 0.02030152
PULP-ELC-LIGHT-LIGHT | INDELC | PULP-LIGHT-LIGHT | NI | 0.0002490442668696 | 0.5 |  |  | 1.0 | 10.0 | 31.536 | 0.00392693
PULP-ELC-MOTOR-MTV_STA | INDELC | PULP-MOTOR-MTV_STA | NI | 0.0034332705479452 | 0.5 |  |  | 0.9 | 10.0 | 31.536 | 0.05413581
PULP-ELC-PUMP-PUMP | INDELC | PULP-PUMP-PUMP | NI | 0.0028522648401826 | 0.5 | 2834.899512195122 |  | 0.6 | 10.0 | 31.536 | 0.044974512
PULP-ELC-REFIN-REFIN | INDELC | PULP-REFIN-REFIN | NI | 0.0129928938356164 | 0.5 |  |  | 1.0 | 100.0 | 31.536 | 0.20487195
PULP-FOL-BOILR-PH_INT | INDFOL | PULP-BOILR-PH_INT | NI | 0.005663547089041 | 0.5 | 627.930174563591 |  | 0.85 | 100.0 | 31.536 | 0.0893028105
PULP-GEO-HEATX-PH_INT | INDGEO | PULP-HEATX-PH_INT | NI | 0.2265713847454388 | 0.5 | 177.9135494596841 |  | 0.970124 | 100.0 | 31.536 | 3.5725775946660803
PULP-NGA-BOILR-PH_INT | INDBIG | PULP-BOILR-PH_INT | NI | 0.0838613243721461 | 0.5 | 512.809642560266 |  | 0.87 | 100.0 | 31.536 | 0.0
PULP-NGA-BOILR-PH_INT | INDNGA | PULP-BOILR-PH_INT | NI | 0.0838613243721461 | 0.5 | 512.809642560266 |  | 0.87 | 100.0 | 31.536 | 1.3223253627
PULP-NGA-BURNR-PH_LOW | INDBIG | PULP-BURNR-PH_LOW | NI | 0.0054554901065449 | 0.5 | 690.72319201995 |  | 0.8 | 100.0 | 31.536 | 0.0
PULP-NGA-BURNR-PH_LOW | INDNGA | PULP-BURNR-PH_LOW | NI | 0.0054554901065449 | 0.5 | 690.72319201995 |  | 0.8 | 100.0 | 31.536 | 0.086022168
PULP-NGA-BURNR-SH_LOW | INDBIG | PULP-SH_LOW | NI | 1.3585489599188233e-05 | 0.5 | 690.72319201995 |  | 0.8 | 100.0 | 31.536 | 0.0
PULP-NGA-BURNR-SH_LOW | INDNGA | PULP-SH_LOW | NI | 1.3585489599188233e-05 | 0.5 | 690.72319201995 |  | 0.8 | 100.0 | 31.536 | 0.000214216
PULP-NGA-FURNC-PH_HIGH | INDBIG | PULP-FURNC-PH_HIGH | NI | 0.0275464677828513 | 0.5 | 690.72319201995 |  | 0.8 | 100.0 | 31.536 | 0.0
PULP-NGA-FURNC-PH_HIGH | INDNGA | PULP-FURNC-PH_HIGH | NI | 0.0275464677828513 | 0.5 | 690.72319201995 |  | 0.8 | 100.0 | 31.536 | 0.434352704
PULP-OSWOD-BOILR-PH_INT | INDOSWOD | PULP-BOILR-PH_INT | NI | 0.3305098114535769 | 0.5 | 2291.945137157107 |  | 0.85 | 100.0 | 31.536 | 5.211478707
STEEL-COA-FDSTK-FDSTK | FSTKCOA | STEEL-FDSTK-FDSTK | NI | 1.0426179604261796 | 0.5 |  |  | 1.0 | 100.0 | 31.536 | 16.44
STEEL-ELC-EFURNC-ISTEEL | INDELC | STEEL-EFURNC-ISTEEL | NI | 0.1012859340436326 | 0.5 | 136.05153782211138 |  | 0.8 | 100.0 | 31.536 | 1.597076608
STEEL-ELC-ELCTR-ELCTR | INDELC | STEEL-ELCTR-ELCTR | NI | 0.0143178767123287 | 0.5 |  |  | 1.0 | 100.0 | 31.536 | 0.22576428
STEEL-ELC-FRIDG-FRIDG | INDELC | STEEL-FRIDG-FRIDG | NI | 0.0167755942415017 | 0.5 |  |  | 1.0 | 20.0 | 31.536 | 0.26451757
STEEL-ELC-HEATR-PH_LOW | INDELC | STEEL-HEATR-PH_LOW | NI | 0.0006807407296006 | 0.5 | 141.28428927680798 |  | 0.99970009 | 15.5 | 31.536 | 0.0107339198243426
STEEL-ELC-LIGHT-LIGHT | INDELC | STEEL-LIGHT-LIGHT | NI | 0.0058658732876712 | 0.5 |  |  | 1.0 | 10.0 | 31.536 | 0.09249309
STEEL-ELC-MOTOR-ISTEEL | INDELC | STEEL-MOTOR-ISTEEL | NI | 0.0500147317351598 | 0.5 |  |  | 0.9 | 10.0 | 31.536 | 0.78863229
STEEL-ELC-MOTOR-MTV_STA | INDELC | STEEL-MOTOR-MTV_STA | NI | 0.0645480702054794 | 0.5 |  |  | 0.9 | 10.0 | 31.536 | 1.017793971
STEEL-NGA-BOILR-WH_LOW | INDBIG | STEEL-BOILR-WH_LOW | NI | 0.0003752619863013 | 0.5 | 512.809642560266 |  | 0.87 | 100.0 | 31.536 | 0.0
STEEL-NGA-BOILR-WH_LOW | INDNGA | STEEL-BOILR-WH_LOW | NI | 0.0003752619863013 | 0.5 | 512.809642560266 |  | 0.87 | 100.0 | 31.536 | 0.005917131
STEEL-NGA-BURNR-PH_INT | INDBIG | STEEL-BURNR-PH_INT | NI | 0.0019087640791476 | 0.5 | 690.72319201995 |  | 0.8 | 100.0 | 31.536 | 0.0
STEEL-NGA-BURNR-PH_INT | INDNGA | STEEL-BURNR-PH_INT | NI | 0.0019087640791476 | 0.5 | 690.72319201995 |  | 0.8 | 100.0 | 31.536 | 0.030097392
STEEL-NGA-FURNC-ISTEEL | INDBIG | STEEL-FURNC-ISTEEL | NI | 0.0242923947234906 | 0.5 | 690.72319201995 |  | 0.8 | 100.0 | 31.536 | 0.0
STEEL-NGA-FURNC-ISTEEL | INDNGA | STEEL-FURNC-ISTEEL | NI | 0.0242923947234906 | 0.5 | 690.72319201995 |  | 0.8 | 100.0 | 31.536 | 0.38304248
STEEL-NGA-FURNC-PH_HIGH | INDBIG | STEEL-FURNC-PH_HIGH | NI | 0.0658025109081684 | 0.5 | 690.72319201995 |  | 0.8 | 100.0 | 31.536 | 0.0
STEEL-NGA-FURNC-PH_HIGH | INDNGA | STEEL-FURNC-PH_HIGH | NI | 0.0658025109081684 | 0.5 | 690.72319201995 |  | 0.8 | 100.0 | 31.536 | 1.037573992
STEEL-NGA-IOVEN-PH_HIGH | INDBIG | STEEL-IOVEN-PH_HIGH | NI | 0.0064060727422628 | 0.5 | 261.6375727348296 |  | 0.5 | 100.0 | 31.536 | 0.0
STEEL-NGA-IOVEN-PH_HIGH | INDNGA | STEEL-IOVEN-PH_HIGH | NI | 0.0064060727422628 | 0.5 | 261.6375727348296 |  | 0.5 | 100.0 | 31.536 | 0.101010955
UREA-NGA-COMPR-MTV_STA | INDBIG | UREA-COMPR-MTV_STA | NI | 0.0569911054033485 | 0.5 |  |  | 1.0 | 100.0 | 31.536 | 0.0
UREA-NGA-COMPR-MTV_STA | INDNGA | UREA-COMPR-MTV_STA | NI | 0.0569911054033485 | 0.5 |  |  | 1.0 | 100.0 | 31.536 | 0.89863575
UREA-NGA-FDSTK-FDSTK | FSTKNGA | UREA-FDSTK-FDSTK | NI | 0.2242818290208016 | 0.5 |  |  | 1.0 | 100.0 | 31.536 | 3.53647588
UREA-NGA-REFRM-PH_HIGH | INDBIG | UREA-REFRM-PH_HIGH | NI | 0.1038147342719431 | 0.5 |  |  | 1.0 | 100.0 | 31.536 | 0.0
UREA-NGA-REFRM-PH_HIGH | INDNGA | UREA-REFRM-PH_HIGH | NI | 0.1038147342719431 | 0.5 |  |  | 1.0 | 100.0 | 31.536 | 1.63695073
WOOD-COA-BOILR-PH_INT | INDCOA | WOOD-BOILR-PH_INT | NI | 0.0026239979705733 | 0.5 | 1653.549459684123 |  | 0.8 | 100.0 | 31.536 | 0.0413752
WOOD-COA-BOILR-PH_INT | INDCOA | WOOD-BOILR-PH_INT | SI | 0.0008972846270928 | 0.5 | 1653.549459684123 |  | 0.8 | 100.0 | 31.536 | 0.014148384
WOOD-DSL-BOILR-PH_INT | INDDSL | WOOD-BOILR-PH_INT | NI | 0.0019434429540842 | 0.5 | 627.930174563591 |  | 0.85 | 100.0 | 31.536 | 0.0306442085
WOOD-DSL-BOILR-PH_INT | INDDSL | WOOD-BOILR-PH_INT | SI | 0.00066456706621 | 0.5 | 627.930174563591 |  | 0.85 | 100.0 | 31.536 | 0.0104788935
WOOD-ELC-ACOMP-COMP_AIR | INDELC | WOOD-ACOMP-COMP_AIR | NI | 0.0069886599441907 | 0.5 |  |  | 1.0 | 15.5 | 31.536 | 0.11019719
WOOD-ELC-ACOMP-COMP_AIR | INDELC | WOOD-ACOMP-COMP_AIR | SI | 0.0023295535261288 | 0.5 |  |  | 1.0 | 15.5 | 31.536 | 0.0367324
WOOD-ELC-BOILR-PH_INT | INDELC | WOOD-BOILR-PH_INT | NI | 0.0007595644406392 | 0.5 | 450.0166251039069 |  | 0.99 | 100.0 | 31.536 | 0.0119768121
WOOD-ELC-BOILR-PH_INT | INDELC | WOOD-BOILR-PH_INT | SI | 0.0002597356164383 | 0.5 | 450.0166251039069 |  | 0.99 | 100.0 | 31.536 | 0.0040955112
WOOD-ELC-ELCTR-ELCTR | INDELC | WOOD-ELCTR-ELCTR | NI | 0.0004700209284627 | 0.5 |  |  | 1.0 | 100.0 | 31.536 | 0.00741129
WOOD-ELC-ELCTR-ELCTR | INDELC | WOOD-ELCTR-ELCTR | SI | 0.0001566736428209 | 0.5 |  |  | 1.0 | 100.0 | 31.536 | 0.00247043
WOOD-ELC-FAN-FAN | INDELC | WOOD-FAN-FAN | NI | 0.0619930358954845 | 0.5 |  |  | 1.0 | 16.0 | 31.536 | 0.97750619
WOOD-ELC-FAN-FAN | INDELC | WOOD-FAN-FAN | SI | 0.0206643455098934 | 0.5 |  |  | 1.0 | 16.0 | 31.536 | 0.3258354
WOOD-ELC-HPPH-PH_LOW | INDELC | WOOD-HPPH-PH_LOW | NI | 0.0001525539066463 | 0.5 | 889.5677472984205 |  | 1.0 | 15.0 | 31.536 | 0.00240547
WOOD-ELC-HPPH-PH_LOW | INDELC | WOOD-HPPH-PH_LOW | SI | 5.085109081684424e-05 | 0.5 | 889.5677472984205 |  | 1.0 | 15.0 | 31.536 | 0.00080182
WOOD-ELC-LIGHT-LIGHT | INDELC | WOOD-LIGHT-LIGHT | NI | 0.0073968569254185 | 0.5 |  |  | 1.0 | 10.0 | 31.536 | 0.11663364
WOOD-ELC-LIGHT-LIGHT | INDELC | WOOD-LIGHT-LIGHT | SI | 0.0024656189751395 | 0.5 |  |  | 1.0 | 10.0 | 31.536 | 0.03887788
WOOD-ELC-MOTOR-MTV_STA | INDELC | WOOD-MOTOR-MTV_STA | NI | 0.0373339651826484 | 0.5 |  |  | 0.9 | 10.0 | 31.536 | 0.588681963
WOOD-ELC-MOTOR-MTV_STA | INDELC | WOOD-MOTOR-MTV_STA | SI | 0.0124446552511415 | 0.5 |  |  | 0.9 | 10.0 | 31.536 | 0.196227324
WOOD-ELC-PUMP-PUMP | INDELC | WOOD-PUMP-PUMP | NI | 0.0070200688736681 | 0.5 | 2834.899512195122 |  | 0.6 | 10.0 | 31.536 | 0.1106924459999999
WOOD-ELC-PUMP-PUMP | INDELC | WOOD-PUMP-PUMP | SI | 0.0023400232115677 | 0.5 | 2834.899512195122 |  | 0.6 | 10.0 | 31.536 | 0.036897486
WOOD-ELC-REFIN-REFIN | INDELC | WOOD-REFIN-REFIN | NI | 0.0138087106798579 | 0.5 |  |  | 1.0 | 100.0 | 31.536 | 0.21773575
WOOD-ELC-REFIN-REFIN | INDELC | WOOD-REFIN-REFIN | SI | 0.004602903348554 | 0.5 |  |  | 1.0 | 100.0 | 31.536 | 0.07257858
WOOD-FOL-BOILR-PH_INT | INDFOL | WOOD-BOILR-PH_INT | NI | 0.0012461976788432 | 0.5 | 627.930174563591 |  | 0.85 | 100.0 | 31.536 | 0.019650045
WOOD-FOL-BOILR-PH_INT | INDFOL | WOOD-BOILR-PH_INT | SI | 0.0004261412037037 | 0.5 | 627.930174563591 |  | 0.85 | 100.0 | 31.536 | 0.0067193945
WOOD-GEO-HEATX-PH_INT | INDGEO | WOOD-HEATX-PH_INT | NI | 0.0322487016742136 | 0.5 | 177.9135494596841 |  | 0.970124 | 100.0 | 31.536 | 0.508497527999
WOOD-LPG-BURNR-PH_INT | INDBIG | WOOD-BURNR-PH_INT | NI | 6.875887874175545e-05 | 0.5 | 690.72319201995 |  | 1.0 | 100.0 | 31.536 | 0.0
WOOD-LPG-BURNR-PH_INT | INDBIG | WOOD-BURNR-PH_INT | SI | 2.2919203450025366e-05 | 0.5 | 690.72319201995 |  | 1.0 | 100.0 | 31.536 | 0.0
WOOD-LPG-BURNR-PH_INT | INDLPG | WOOD-BURNR-PH_INT | NI | 6.875887874175545e-05 | 0.5 | 690.72319201995 |  | 1.0 | 100.0 | 31.536 | 0.00108419
WOOD-LPG-BURNR-PH_INT | INDLPG | WOOD-BURNR-PH_INT | SI | 2.2919203450025366e-05 | 0.5 | 690.72319201995 |  | 1.0 | 100.0 | 31.536 | 0.00036139
WOOD-NGA-BOILR-PH_LOW | INDBIG | WOOD-BOILR-PH_LOW | NI | 0.0181267722222222 | 0.5 | 512.809642560266 |  | 0.87 | 100.0 | 31.536 | 0.0
WOOD-NGA-BOILR-PH_LOW | INDNGA | WOOD-BOILR-PH_LOW | NI | 0.0181267722222222 | 0.5 | 512.809642560266 |  | 0.87 | 100.0 | 31.536 | 0.2858229444
WOOD-NGA-FURNC-PH_LOW | INDBIG | WOOD-FURNC-PH_LOW | NI | 0.0083826950786402 | 0.5 | 690.72319201995 |  | 0.8 | 100.0 | 31.536 | 0.0
WOOD-NGA-FURNC-PH_LOW | INDNGA | WOOD-FURNC-PH_LOW | NI | 0.0083826950786402 | 0.5 | 690.72319201995 |  | 0.8 | 100.0 | 31.536 | 0.132178336
WOOD-OSWOD-BOILR-PH_INT | INDOSWOD | WOOD-BOILR-PH_INT | NI | 0.6782182101407914 | 0.5 | 2291.945137157107 |  | 0.85 | 100.0 | 31.536 | 10.6941447375
WOOD-OSWOD-BOILR-PH_INT | INDOSWOD | WOOD-BOILR-PH_INT | SI | 0.2319189432394723 | 0.5 | 2291.945137157107 |  | 0.85 | 100.0 | 31.536 | 3.656897897
IndustryDemand2 | Industry total commodity demand (met by activity bound per process)
~FI_T: Demand
Region | CommName | Demand
NI | CHEM-BOILR-PH_HIGH | 1.1164606331999998
NI | CHEM-BURNR-PH_HIGH | 0.199308608
NI | CHEM-ELCTR-ELCTR | 0.0022104
NI | CHEM-FURNC-PH_HIGH | 0.094097936
NI | CHEM-FURNC-PH_INT | 0.111166024
NI | CHEM-HEATR-PH_INT | 0.1571044586666431
NI | CHEM-LIGHT-LIGHT | 0.02361281
NI | CHEM-MOTOR-MTV_STA | 1.2591724050000002
NI | CHEM-SH_LOW | 0.01783415
NI | CNST-ELCTR-ELCTR | 0.01522975
NI | CNST-ENGIN-MTV_STA | 0.23804056599999998
NI | CNST-ICENG-MTV_MOB | 1.0146997688000001
NI | CNST-LIGHT-LIGHT | 0.12553471
NI | CNST-MOTOR-MTV_STA | 0.604633437
NI | CNST-SH_LOW | 0.3542594821649183
NI | DARY-ACOMP-COMP_AIR | 0.16062152
NI | DARY-BOILR-PH_INT | 5.2394908333
NI | DARY-BOILR-PH_LOW | 3.5210426511999997
NI | DARY-BOILR-WH_LOW | 6.0093451491
NI | DARY-FAN-FAN | 0.84868403
NI | DARY-FRIDG-FRIDG | 0.67569071
NI | DARY-HEATX-PH_INT | 0.08570723458832
NI | DARY-HEATX-WH_LOW | 0.11835761151744
NI | DARY-LIGHT-LIGHT | 0.12513742
NI | DARY-MOTOR-MTV_STA | 0.159882408
NI | DARY-PUMP-PUMP | 0.4530743819999999
NI | DARY-SH_LOW | 0.15817998
NI | FOOD-ACOMP-COMP_AIR | 0.05897095
NI | FOOD-BOILR-PH_INT | 2.0804066443
NI | FOOD-BOILR-PH_LOW | 0.152651592
NI | FOOD-BOILR-WH_LOW | 0.1855301708999999
NI | FOOD-ELCTR-ELCTR | 0.0847054
NI | FOOD-FRIDG-FRIDG | 0.61830368
NI | FOOD-IOVEN-CH_INT | 0.1865085176
NI | FOOD-LIGHT-LIGHT | 0.14042309
NI | FOOD-MOTOR-MTV_STA | 0.6781143420000001
NI | FOOD-PUMP-PUMP | 0.1294020119999999
NI | FOOD-SH_LOW | 0.08652304308941
NI | MEAT-BOILR-PH_INT | 0.7641824307
NI | MEAT-BOILR-WH_LOW | 1.3053899688
NI | MEAT-FRIDG-FRIDG | 0.75004788
NI | MEAT-HEATR-WH_LOW | 0.0207620213941425
NI | MEAT-LIGHT-LIGHT | 0.07497765
NI | MEAT-MOTOR-MTV_STA | 0.4238950589999999
NI | METH-FDSTK-FDSTK | 35.08699694
NI | METH-REFRM-PH_HIGH | 20.40169901
NI | MINE-BOILR-PH_INT | 0.1422158898
NI | MINE-ELCTR-ELCTR | 0.0107998
NI | MINE-ENGIN-MTV_STA | 0.068207056
NI | MINE-ICENG-MTV_MOB | 0.298034372
NI | MINE-LIGHT-LIGHT | 0.04451224
NI | MINE-MOTOR-MTV_STA | 0.487846728
NI | MNRL-BOILR-PH_INT | 0.1113619053
NI | MNRL-BOILR-PH_LOW | 0.2598484854
NI | MNRL-FURNC-PH_HIGH | 2.533560264
NI | MNRL-FURNC-PH_INT | 0.020359664
NI | MNRL-LIGHT-LIGHT | 0.00427762
NI | MNRL-MOTOR-MTV_STA | 0.6279539310000001
NI | MNRL-PUMP-PUMP | 0.00423759
NI | OTHR-BOILR-PH_INT | 3.7164419024999997
NI | OTHR-BOILR-PH_LOW | 0.0539339942
NI | OTHR-EFURNC-PH_HIGH | 0.065911416
NI | OTHR-ELCTR-ELCTR | 0.02983792
NI | OTHR-FURNC-PH_HIGH | 0.583398704
NI | OTHR-HEATR-PH_INT | 0.082188143559152
NI | OTHR-HEATR-PH_LOW | 0.030353094072598
NI | OTHR-ICENG-MTV_MOB | 1.034051124
NI | OTHR-LIGHT-LIGHT | 0.13487703
NI | OTHR-MOTOR-MTV_STA | 1.233456102
NI | OTHR-PUMP-PUMP | 1.101315576
NI | OTHR-SH_LOW | 0.030055232
NI | PULP-ACOMP-COMP_AIR | 0.0061291
NI | PULP-BOILR-PH_INT | 6.6694582242000005
NI | PULP-BURNR-PH_LOW | 0.086022168
NI | PULP-ELCTR-ELCTR | 0.00113082
NI | PULP-FAN-FAN | 0.02030152
NI | PULP-FURNC-PH_HIGH | 0.434352704
NI | PULP-HEATX-PH_INT | 3.5725775946660803
NI | PULP-LIGHT-LIGHT | 0.00392693
NI | PULP-MOTOR-MTV_STA | 0.05413581
NI | PULP-PUMP-PUMP | 0.044974512
NI | PULP-REFIN-REFIN | 0.20487195
NI | PULP-SH_LOW | 0.000214216
NI | STEEL-BOILR-WH_LOW | 0.005917131
NI | STEEL-BURNR-PH_INT | 0.030097392
NI | STEEL-EFURNC-ISTEEL | 1.597076608
NI | STEEL-ELCTR-ELCTR | 0.22576428
NI | STEEL-FDSTK-FDSTK | 16.44
NI | STEEL-FRIDG-FRIDG | 0.26451757
NI | STEEL-FURNC-ISTEEL | 0.38304248
NI | STEEL-FURNC-PH_HIGH | 1.037573992
NI | STEEL-HEATR-PH_LOW | 0.0107339198243426
NI | STEEL-IOVEN-PH_HIGH | 0.101010955
NI | STEEL-LIGHT-LIGHT | 0.09249309
NI | STEEL-MOTOR-ISTEEL | 0.78863229
NI | STEEL-MOTOR-MTV_STA | 1.017793971
NI | UREA-COMPR-MTV_STA | 0.89863575
NI | UREA-FDSTK-FDSTK | 3.53647588
NI | UREA-REFRM-PH_HIGH | 1.63695073
NI | WOOD-ACOMP-COMP_AIR | 0.11019719
NI | WOOD-BOILR-PH_INT | 10.7977910031
NI | WOOD-BOILR-PH_LOW | 0.2858229444
NI | WOOD-BURNR-PH_INT | 0.00108419
NI | WOOD-ELCTR-ELCTR | 0.00741129
NI | WOOD-FAN-FAN | 0.97750619
NI | WOOD-FURNC-PH_LOW | 0.132178336
NI | WOOD-HEATX-PH_INT | 0.508497527999
NI | WOOD-HPPH-PH_LOW | 0.00240547
NI | WOOD-LIGHT-LIGHT | 0.11663364
NI | WOOD-MOTOR-MTV_STA | 0.588681963
NI | WOOD-PUMP-PUMP | 0.1106924459999999
NI | WOOD-REFIN-REFIN | 0.21773575
SI | ALUM-EFURNC-PH_HIGH | 14.282652648000004
SI | CNST-ELCTR-ELCTR | 0.00535099
SI | CNST-ENGIN-MTV_STA | 0.083635882
SI | CNST-ICENG-MTV_MOB | 0.36566991
SI | CNST-LIGHT-LIGHT | 0.04410679
SI | CNST-MOTOR-MTV_STA | 0.212438772
SI | CNST-SH_LOW | 0.1244695491386201
SI | DARY-ACOMP-COMP_AIR | 0.11631214
SI | DARY-BOILR-PH_INT | 4.7970527259999995
SI | DARY-BOILR-PH_LOW | 3.7225653144999997
SI | DARY-BOILR-WH_LOW | 1.2884452160000002
SI | DARY-FAN-FAN | 0.6145643
SI | DARY-FRIDG-FRIDG | 0.48929327
SI | DARY-LIGHT-LIGHT | 0.09061676
SI | DARY-MOTOR-MTV_STA | 0.115776909
SI | DARY-PUMP-PUMP | 0.328088346
SI | DARY-SH_LOW | 0.11454412
SI | FOOD-ACOMP-COMP_AIR | 0.01965698
SI | FOOD-BOILR-PH_INT | 0.6725472345999998
SI | FOOD-BOILR-PH_LOW | 0.03450932
SI | FOOD-BOILR-WH_LOW | 0.0764586
SI | FOOD-ELCTR-ELCTR | 0.02823514
SI | FOOD-FRIDG-FRIDG | 0.20610123
SI | FOOD-IOVEN-CH_INT | 0.0824822658
SI | FOOD-LIGHT-LIGHT | 0.0468077
SI | FOOD-MOTOR-MTV_STA | 0.226038114
SI | FOOD-PUMP-PUMP | 0.043134006
SI | FOOD-SH_LOW | 0.0288410176954703
SI | MEAT-BOILR-PH_INT | 0.509611164
SI | MEAT-BOILR-WH_LOW | 1.06780504
SI | MEAT-FRIDG-FRIDG | 0.99424951
SI | MEAT-HEATR-WH_LOW | 0.0275217434777
SI | MEAT-LIGHT-LIGHT | 0.09938899
SI | MEAT-MOTOR-MTV_STA | 0.5619073950000001
SI | MINE-BOILR-PH_INT | 0.0023170745
SI | MINE-ELCTR-ELCTR | 0.01762073
SI | MINE-ENGIN-MTV_STA | 0.111285196
SI | MINE-ICENG-MTV_MOB | 0.486266608
SI | MINE-LIGHT-LIGHT | 0.07262524
SI | MINE-MOTOR-MTV_STA | 0.795960459
SI | MINE-SH_LOW | 0.008040096
SI | MNRL-FURNC-PH_HIGH | 0.1273041349999999
SI | MNRL-LIGHT-LIGHT | 0.00022513
SI | MNRL-MOTOR-MTV_STA | 0.033050205
SI | MNRL-PUMP-PUMP | 0.000223032
SI | OTHR-BOILR-PH_INT | 0.4691167452
SI | OTHR-BOILR-PH_LOW | 0.006091408
SI | OTHR-EFURNC-PH_HIGH | 0.008987912
SI | OTHR-ELCTR-ELCTR | 0.0040688
SI | OTHR-FURNC-PH_HIGH | 0.07955435999999999
SI | OTHR-HEATR-PH_INT | 0.0112074777569756
SI | OTHR-HEATR-PH_LOW | 0.004139058282627
SI | OTHR-ICENG-MTV_MOB | 0.141006972
SI | OTHR-LIGHT-LIGHT | 0.01839233
SI | OTHR-MOTOR-MTV_STA | 0.168198561
SI | OTHR-PUMP-PUMP | 0.1501794
SI | WOOD-ACOMP-COMP_AIR | 0.0367324
SI | WOOD-BOILR-PH_INT | 3.6923400801999997
SI | WOOD-BURNR-PH_INT | 0.00036139
SI | WOOD-ELCTR-ELCTR | 0.00247043
SI | WOOD-FAN-FAN | 0.3258354
SI | WOOD-HPPH-PH_LOW | 0.00080182
SI | WOOD-LIGHT-LIGHT | 0.03887788
SI | WOOD-MOTOR-MTV_STA | 0.196227324
SI | WOOD-PUMP-PUMP | 0.036897486
SI | WOOD-REFIN-REFIN | 0.07257858

## Fuel Delivery
IndustryFuelProcessDefinitions | Defines industry fuel delivery processes that convert fuels (like NGA) into ind fuels (INDNGA)
~FI_Process
TechName | Sets | Tact | Tcap | TsLvl
FTE_INDELC | PRE | PJ | GW | DAYNITE
FTE_INDFOL | PRE | PJ | GW
FTE_INDBIG | PRE | PJ | GW
FTE_INDNGA | PRE | PJ | GW
FTE_INDDSL | PRE | PJ | GW
FTE_INDPET | PRE | PJ | GW
FTE_INDCOA | PRE | PJ | GW
FTE_INDGEO | PRE | PJ | GW
FTE_INDLPG | PRE | PJ | GW
FTE_INDWOD | PRE | PJ | GW
FTE_FSTKNGA | PRE | PJ | GW
FTE_INDOSWOD | PRE | PJ | GW
FTE_FSTKCOA | PRE | PJ | GW
IndustryFuelProcessParameters | Sets parameters for industry fuel delivery processes (mostly delivery costs)
~FI_T
Comm-OUT | Comm-IN | TechName | LIFE | EFF | VAROM
INDELC | ELCDD | FTE_INDELC | 100 | 1
INDFOL | FOL | FTE_INDFOL | 100 | 1 | 0.92
INDBIG | BIG | FTE_INDBIG | 100 | 1
INDNGA | NGADD | FTE_INDNGA | 100 | 1
INDDSL | DSL | FTE_INDDSL | 100 | 1 | 0.92
INDPET | PET | FTE_INDPET | 100 | 1 | 0.92
INDCOA | COA | FTE_INDCOA | 100 | 1
INDGEO | GEO | FTE_INDGEO | 100 | 1
INDLPG | LPG | FTE_INDLPG | 100 | 1
INDWOD | WOD | FTE_INDWOD | 100 | 1
FSTKNGA | NGADD | FTE_FSTKNGA | 100 | 1
INDOSWOD | OSWOD | FTE_INDOSWOD | 100 | 1
FSTKCOA | COA | FTE_FSTKCOA | 100 | 1

## Emissions
IndustryEmissionsDefinitions | Defines the industry emissions commodity
~FI_Comm
Csets | CommName | Unit | CTSLvl
ENV | INDCO2 | kt | ANNUAL
IndustryEmissionsParameters | Defines emissions factors for industry fuels. Currently hardcoded and need a proper update. To do with all other demand emission factors for consistency
~COMEMI
CommName | INDCOA | INDNGA | INDLPG | INDDSL | INDPET | INDFOL | INDGEO | INDWOD
INDCO2 | 92.65 | 54.11 | 59.32 | 69.45 | 68.87 | 73.25 | 0 | 0