## AGR_Fuels
AgrFuelCommodityDefinitions | Defines commodities that are used to meet ag, forest, fish demand (eg AGRCOA)
~FI_Comm
CommName | Csets | Unit | LimType | CTSLvl
AGRELC | NRG | PJ | FX | DAYNITE
AGRPET | NRG | PJ | FX
AGRDSL | NRG | PJ | FX
AGRBIG | NRG | PJ | FX
AGRNGA | NRG | PJ | FX
AGRCOA | NRG | PJ | FX
AGRGEO | NRG | PJ | FX
AGRLPG | NRG | PJ | FX
AGRH2R | NRG | PJ | FX
AGRCO2 | ENV | Kt
AgrFuelProcessDefinitions | Defines the processes that can convert other TIMES Commodities into these fuels (eg COA -> COMCOA)
~FI_Process
TechName | Sets | Tact | Tcap | TsLvl
FTE_AGRELC | PRE | PJ | GW | DAYNITE
FTE_AGRPET | PRE | PJ | GW
FTE_AGRDSL | PRE | PJ | GW
FTE_AGRBIG | PRE | PJ | GW
FTE_AGRNGA | PRE | PJ | GW
FTE_AGRCOA | PRE | PJ | GW
FTE_AGRGEO | PRE | PJ | GW
FTE_AGRLPG | PRE | PJ | GW
FTE_AGRH2R | PRE | PJ | GW
AgrFuelProcessParameters | Defines technical parameters for dummy agr fuel processes (barely used)
~FI_T
Comm-OUT | Comm-IN | TechName | LIFE | EFF | VAROM | FLO_DELIV
AGRELC | ELCDD | FTE_AGRELC | 100.0 | 1.0
AGRPET | PET | FTE_AGRPET | 100.0 | 1.0 | 0.92
AGRDSL | DSL | FTE_AGRDSL | 100.0 | 1.0 | 0.92
| DID |  |  |  |  | 2.4
AGRBIG | BIG | FTE_AGRBIG | 100.0 | 1.0
AGRNGA | NGADD | FTE_AGRNGA | 100.0 | 1.0 | 2.81
AGRCOA | COA | FTE_AGRCOA | 100.0 | 1.0
AGRGEO | GEO | FTE_AGRGEO | 100.0 | 1.0
AGRLPG | LPG | FTE_AGRLPG | 100.0 | 1.0
AGRH2R | H2R | FTE_AGRH2R | 100.0 | 1.0

## AGR_Demand
AgrCommodityDefinitions | Defines commodities that are in the existing agr sector
~FI_Comm
CommName | Csets | Unit | TsLvl
ADCF-IRG | DEM | PJ | DAYNITE
ADCF-LT | DEM | PJ | DAYNITE
ADCF-Bike-MoTP-Mob | DEM | PJ | DAYNITE
ADCF-MTr-MoTP-Mob | DEM | PJ | DAYNITE
ADCF-Trac-MoTP-Mob | DEM | PJ | DAYNITE
ADCF-Uti-MoTP-Mob | DEM | PJ | DAYNITE
ADCF-MoTP-Stat | DEM | PJ | DAYNITE
ADCF-PUMP | DEM | PJ | DAYNITE
ADCF-HRECSys-RFGR | DEM | PJ | DAYNITE
ADCF-RF-RFGR | DEM | PJ | DAYNITE
ADCF-WH | DEM | PJ | DAYNITE
ADCF-Hreco-WH | DEM | PJ | DAYNITE
AFISH-LT | DEM | PJ | DAYNITE
AFISH-Boat-MoTP-Mob | DEM | PJ | DAYNITE
AFISH-MoTP-Stat | DEM | PJ | DAYNITE
AFISH-OTH | DEM | PJ | DAYNITE
AFISH-RF-RFGR | DEM | PJ | DAYNITE
AFORE-LT | DEM | PJ | DAYNITE
AFORE-Bike-MoTP-Mob | DEM | PJ | DAYNITE
AFORE-CY-MoTP-Mob | DEM | PJ | DAYNITE
AFORE-GB-MoTP-Mob | DEM | PJ | DAYNITE
AFORE-MoTP-Stat | DEM | PJ | DAYNITE
AFORE-OTH | DEM | PJ | DAYNITE
AFORE-Boiler-PH | DEM | PJ | DAYNITE
AHORT-IRG | DEM | PJ | DAYNITE
AHORT-LT | DEM | PJ | DAYNITE
AHORT-MTr-MoTP-Mob | DEM | PJ | DAYNITE
AHORT-Trac-MoTP-Mob | DEM | PJ | DAYNITE
AHORT-Uti-MoTP-Mob | DEM | PJ | DAYNITE
AHORT-MoTP-Stat | DEM | PJ | DAYNITE
AINDC-LT | DEM | PJ | DAYNITE
AINDC-MoTP-Stat | DEM | PJ | DAYNITE
AINDC-Boiler-SH | DEM | PJ | DAYNITE
AINDC-HEATX-SH | DEM | PJ | DAYNITE
ALIVE-IRG | DEM | PJ | DAYNITE
ALIVE-LT | DEM | PJ | DAYNITE
ALIVE-Bike-MoTP-Mob | DEM | PJ | DAYNITE
ALIVE-MTr-MoTP-Mob | DEM | PJ | DAYNITE
ALIVE-Trac-MoTP-Mob | DEM | PJ | DAYNITE
ALIVE-Uti-MoTP-Mob | DEM | PJ | DAYNITE
AOTH-MoTP-Stat | DEM | PJ | DAYNITE
AOTH-Furnace-PH | DEM | PJ | DAYNITE
AOTH-PH | DEM | PJ | DAYNITE
AOTH-SH | DEM | PJ | DAYNITE
AgrProcessDefinitions | Defines all existing technologies capable for agr demand
~FI_Process
TechName | Sets | Tact | Tcap | Tslvl
ADCF-IRG-Irg-ELC | DMD | PJ | GW
ADCF-IRG-IrgVSD-ELC | DMD | PJ | GW
ADCF-LT-LT-ELC | DMD | PJ | GW
ADCF-MoTP-Mob-Bike-PET | DMD | PJ | GW
ADCF-MoTP-Mob-MTr-DSL | DMD | PJ | GW
ADCF-MoTP-Mob-Trac-DSL | DMD | PJ | GW
ADCF-MoTP-Mob-Uti-DSL | DMD | PJ | GW
ADCF-MoTP-Stat-VPVSD-ELC | DMD | PJ | GW
ADCF-MoTP-Stat-VacP-ELC | DMD | PJ | GW
ADCF-PUMP-Pump-ELC | DMD | PJ | GW
ADCF-RFGR-HRECSys-ELC | DMD | PJ | GW
ADCF-RFGR-RF-ELC | DMD | PJ | GW
ADCF-WH-Cylinder-ELC | DMD | PJ | GW
ADCF-WH-Hreco-ELC | DMD | PJ | GW
AFISH-LT-LT-ELC | DMD | PJ | GW
AFISH-MoTP-Mob-Boat-DSL | DMD | PJ | GW
AFISH-MoTP-Mob-Boat-PET | DMD | PJ | GW
AFISH-MoTP-Stat-Motor-ELC | DMD | PJ | GW
AFISH-OTH-ELEC-ELC | DMD | PJ | GW
AFISH-RFGR-RF-ELC | DMD | PJ | GW
AFORE-LT-LT-ELC | DMD | PJ | GW
AFORE-MoTP-Mob-Bike-PET | DMD | PJ | GW
AFORE-MoTP-Mob-CY-DSL | DMD | PJ | GW
AFORE-MoTP-Mob-GB-DSL | DMD | PJ | GW
AFORE-MoTP-Stat-Engin-DSL | DMD | PJ | GW
AFORE-MoTP-Stat-Engin-PET | DMD | PJ | GW
AFORE-MoTP-Stat-Motor-ELC | DMD | PJ | GW
AFORE-OTH-ELEC-ELC | DMD | PJ | GW
AFORE-PH-Boiler-NGA | DMD | PJ | GW
AHORT-IRG-Irg-ELC | DMD | PJ | GW
AHORT-IRG-IrgVSD-ELC | DMD | PJ | GW
AHORT-LT-LT-ELC | DMD | PJ | GW
AHORT-MoTP-Mob-MTr-DSL | DMD | PJ | GW
AHORT-MoTP-Mob-Trac-DSL | DMD | PJ | GW
AHORT-MoTP-Mob-Uti-DSL | DMD | PJ | GW
AHORT-MoTP-Stat-Engin-DSL | DMD | PJ | GW
AINDC-LT-LT-ELC | DMD | PJ | GW
AINDC-MoTP-Stat-Motor-ELC | DMD | PJ | GW
AINDC-SH-Boiler-COA | DMD | PJ | GW
AINDC-SH-Boiler-DSL | DMD | PJ | GW
AINDC-SH-Boiler-NGA | DMD | PJ | GW
AINDC-SH-HEATX-GEO | DMD | PJ | GW
ALIVE-IRG-Irg-ELC | DMD | PJ | GW
ALIVE-IRG-IrgVSD-ELC | DMD | PJ | GW
ALIVE-LT-LT-ELC | DMD | PJ | GW
ALIVE-MoTP-Mob-Bike-PET | DMD | PJ | GW
ALIVE-MoTP-Mob-MTr-DSL | DMD | PJ | GW
ALIVE-MoTP-Mob-Trac-DSL | DMD | PJ | GW
ALIVE-MoTP-Mob-Uti-DSL | DMD | PJ | GW
AOTH-MoTP-Stat-Engin-PET | DMD | PJ | GW
AOTH-PH-Furnace-DSL | DMD | PJ | GW
AOTH-PH-RH-ELC | DMD | PJ | GW
AOTH-SH-Burner-LPG | DMD | PJ | GW
AgrProcessParameters | Technical parameters for existing agr technologies
~FI_T
TechName | Comm-IN | Comm-OUT | Region | PRC_RESID | AF | INVCOST | FIXOM | EFF | Life | CAP2ACT | ACT_BND
ADCF-IRG-Irg-ELC | AGRELC | ADCF-IRG | NI | 0.0230337104816717 | 0.16 | 7369.756097560976 | 1126.3443902439024 | 0.7 | 10.0 | 31.536 | 0.1162225749999999
ADCF-IRG-Irg-ELC | AGRELC | ADCF-IRG | SI | 0.1414927953370751 | 0.16 | 7369.756097560976 | 1126.3443902439024 | 0.7 | 10.0 | 31.536 | 0.7139386870000001
ADCF-IRG-IrgVSD-ELC | AGRELC | ADCF-IRG | NI | 0.0383660137224124 | 0.16 | 7685.42731707317 | 1126.3443902439024 | 0.83 | 10.0 | 31.536 | 0.1935856974
ADCF-IRG-IrgVSD-ELC | AGRELC | ADCF-IRG | SI | 0.0266611296018835 | 0.16 | 7685.42731707317 | 1126.3443902439024 | 0.83 | 10.0 | 31.536 | 0.1345256613
ADCF-LT-LT-ELC | AGRELC | ADCF-LT | NI | 0.0005996161736483 | 0.23 | 112.0 |  | 0.14 | 3.0 | 31.536 | 0.004349184
ADCF-LT-LT-ELC | AGRELC | ADCF-LT | SI | 0.0004166824388414 | 0.23 | 112.0 |  | 0.14 | 3.0 | 31.536 | 0.0030223144
ADCF-MoTP-Mob-Bike-PET | AGRPET | ADCF-Bike-MoTP-Mob | NI | 0.0044527309741248 | 0.25 | 250.0 | 42.99024390243903 | 0.1 | 20.0 | 31.536 | 0.035105331
ADCF-MoTP-Mob-Bike-PET | AGRPET | ADCF-Bike-MoTP-Mob | SI | 0.003224391298833 | 0.25 | 250.0 | 42.99024390243903 | 0.1 | 20.0 | 31.536 | 0.025421101
ADCF-MoTP-Mob-MTr-DSL | AGRDSL | ADCF-MTr-MoTP-Mob | NI | 0.0732237634766616 | 0.02 | 723.0 | 85.98048780487805 | 0.13 | 34.0 | 31.536 | 0.0461836921
ADCF-MoTP-Mob-MTr-DSL | AGRDSL | ADCF-MTr-MoTP-Mob | SI | 0.0530241065766108 | 0.02 | 723.0 | 85.98048780487805 | 0.13 | 34.0 | 31.536 | 0.0334433644999999
ADCF-MoTP-Mob-Trac-DSL | AGRDSL | ADCF-Trac-MoTP-Mob | NI | 0.0481899987668414 | 0.09 | 1185.3024390243902 | 47.90341463414634 | 0.11 | 15.5 | 31.536 | 0.1367747821
ADCF-MoTP-Mob-Trac-DSL | AGRDSL | ADCF-Trac-MoTP-Mob | SI | 0.0348962059233891 | 0.09 | 1185.3024390243902 | 47.90341463414634 | 0.11 | 15.5 | 31.536 | 0.0990438075
ADCF-MoTP-Mob-Uti-DSL | AGRDSL | ADCF-Uti-MoTP-Mob | NI | 0.0076205728840242 | 0.17 | 446.0 | 14.73951219512195 | 0.23 | 18.0 | 31.536 | 0.0408548057
ADCF-MoTP-Mob-Uti-DSL | AGRDSL | ADCF-Uti-MoTP-Mob | SI | 0.005518345718805 | 0.17 | 446.0 | 14.73951219512195 | 0.23 | 18.0 | 31.536 | 0.0295845135999999
ADCF-MoTP-Stat-VPVSD-ELC | AGRELC | ADCF-MoTP-Stat | NI | 0.0389489993492599 | 0.23 | 789.7921951219512 | 17.19609756097561 | 0.95 | 20.0 | 31.536 | 0.282507998
ADCF-MoTP-Stat-VPVSD-ELC | AGRELC | ADCF-MoTP-Stat | SI | 0.0270662534742902 | 0.23 | 789.7921951219512 | 17.19609756097561 | 0.95 | 20.0 | 31.536 | 0.196319115
ADCF-MoTP-Stat-VacP-ELC | AGRELC | ADCF-MoTP-Stat | NI | 0.0475587775461584 | 0.23 | 504.8282926829268 | 17.19609756097561 | 0.84 | 20.0 | 31.536 | 0.3449571299999999
ADCF-MoTP-Stat-VacP-ELC | AGRELC | ADCF-MoTP-Stat | SI | 0.0330493203626497 | 0.23 | 504.8282926829268 | 17.19609756097561 | 0.84 | 20.0 | 31.536 | 0.2397159743999999
ADCF-PUMP-Pump-ELC | AGRELC | ADCF-PUMP | NI | 0.0777943057485716 | 0.23 | 1089.4956097560976 | 38.07707317073171 | 0.7 | 12.5 | 31.536 | 0.564263882
ADCF-PUMP-Pump-ELC | AGRELC | ADCF-PUMP | SI | 0.0540604485143273 | 0.23 | 1089.4956097560976 | 38.07707317073171 | 0.7 | 12.5 | 31.536 | 0.3921155699999999
ADCF-RFGR-HRECSys-ELC | AGRELC | ADCF-HRECSys-RFGR | NI | 0.121048055500408 | 0.23 | 2942.989268292683 | 103.17658536585364 | 3.5 | 15.5 | 31.536 | 0.87799544
ADCF-RFGR-HRECSys-ELC | AGRELC | ADCF-HRECSys-RFGR | SI | 0.0841181403447819 | 0.23 | 2942.989268292683 | 103.17658536585364 | 3.5 | 15.5 | 31.536 | 0.610132425
ADCF-RFGR-RF-ELC | AGRELC | ADCF-RF-RFGR | NI | 0.1015711509827278 | 0.23 | 4028.0 | 71.24097560975609 | 1.8 | 8.0 | 31.536 | 0.736723998
ADCF-RFGR-RF-ELC | AGRELC | ADCF-RF-RFGR | SI | 0.070583340778241 | 0.23 | 4028.0 | 71.24097560975609 | 1.8 | 8.0 | 31.536 | 0.5119607340000001
ADCF-WH-Cylinder-ELC | AGRELC | ADCF-WH | NI | 0.0546194014294222 | 0.23 | 931.0 | 22.109268292682927 | 0.9 | 15.5 | 31.536 | 0.396169812
ADCF-WH-Cylinder-ELC | AGRELC | ADCF-WH | SI | 0.0379558554198927 | 0.23 | 931.0 | 22.109268292682927 | 0.9 | 15.5 | 31.536 | 0.275304447
ADCF-WH-Hreco-ELC | AGRELC | ADCF-Hreco-WH | NI | 0.1301860275627026 | 0.23 | 712.0 | 66.32780487804878 | 3.5 | 15.5 | 31.536 | 0.94427571
ADCF-WH-Hreco-ELC | AGRELC | ADCF-Hreco-WH | SI | 0.0904682598769108 | 0.23 | 712.0 | 66.32780487804878 | 3.5 | 15.5 | 31.536 | 0.65619162
AFISH-LT-LT-ELC | AGRELC | AFISH-LT | NI | 0.0001243284417532 | 0.23 | 112.0 |  | 0.14 | 3.0 | 31.536 | 0.000901789
AFISH-LT-LT-ELC | AGRELC | AFISH-LT | SI | 0.0002641979628526 | 0.23 | 112.0 |  | 0.14 | 3.0 | 31.536 | 0.0019163018
AFISH-MoTP-Mob-Boat-DSL | AGRDSL | AFISH-Boat-MoTP-Mob | NI | 0.0031407857305936 | 1.0 | 1212.3248780487804 |  | 0.18 | 20.0 | 31.536 | 0.0990478187999999
AFISH-MoTP-Mob-Boat-DSL | AGRDSL | AFISH-Boat-MoTP-Mob | SI | 0.0066741696347031 | 1.0 | 1212.3248780487804 |  | 0.18 | 20.0 | 31.536 | 0.2104766135999999
AFISH-MoTP-Mob-Boat-PET | AGRPET | AFISH-Boat-MoTP-Mob | NI | 0.000183616609589 | 1.0 | 1212.3248780487804 |  | 0.18 | 20.0 | 31.536 | 0.0057905334
AFISH-MoTP-Mob-Boat-PET | AGRPET | AFISH-Boat-MoTP-Mob | SI | 0.0003901853310502 | 1.0 | 1212.3248780487804 |  | 0.18 | 20.0 | 31.536 | 0.0123048846
AFISH-MoTP-Stat-Motor-ELC | AGRELC | AFISH-MoTP-Stat | NI | 0.0002487221229567 | 0.23 | 504.8282926829268 | 17.19609756097561 | 0.84 | 20.0 | 31.536 | 0.0018040512
AFISH-MoTP-Stat-Motor-ELC | AGRELC | AFISH-MoTP-Stat | SI | 0.0005285368274766 | 0.23 | 504.8282926829268 | 17.19609756097561 | 0.84 | 20.0 | 31.536 | 0.0038336256
AFISH-OTH-ELEC-ELC | AGRELC | AFISH-OTH | NI | 0.0002664879888822 | 0.23 | 5000.0 |  | 0.9 | 4.0 | 31.536 | 0.001932912
AFISH-OTH-ELEC-ELC | AGRELC | AFISH-OTH | SI | 0.0005662894580107 | 0.23 | 5000.0 |  | 0.9 | 4.0 | 31.536 | 0.004107456
AFISH-RFGR-RF-ELC | AGRELC | AFISH-RF-RFGR | NI | 0.0106557375421878 | 0.23 | 4028.0 | 71.24097560975609 | 1.8 | 8.0 | 31.536 | 0.077289048
AFISH-RFGR-RF-ELC | AGRELC | AFISH-RF-RFGR | SI | 0.0226434410363311 | 0.23 | 4028.0 | 71.24097560975609 | 1.8 | 8.0 | 31.536 | 0.164239218
AFORE-LT-LT-ELC | AGRELC | AFORE-LT | NI | 0.0005623656056294 | 0.23 | 112.0 |  | 0.14 | 3.0 | 31.536 | 0.0040789952
AFORE-LT-LT-ELC | AGRELC | AFORE-LT | SI | 0.0001975879050581 | 0.23 | 112.0 |  | 0.14 | 3.0 | 31.536 | 0.0014331604
AFORE-MoTP-Mob-Bike-PET | AGRPET | AFORE-Bike-MoTP-Mob | NI | 0.0002181298833079 | 0.25 | 250.0 | 42.99024390243903 | 0.1 | 20.0 | 31.536 | 0.001719736
AFORE-MoTP-Mob-Bike-PET | AGRPET | AFORE-Bike-MoTP-Mob | SI | 7.664015728056825e-05 | 0.25 | 250.0 | 42.99024390243903 | 0.1 | 20.0 | 31.536 | 0.000604231
AFORE-MoTP-Mob-CY-DSL | AGRDSL | AFORE-CY-MoTP-Mob | NI | 0.0118612546084897 | 0.15 | 990.0039024390244 | 39.305365853658536 | 0.11 | 20.0 | 31.536 | 0.0561084787999999
AFORE-MoTP-Mob-CY-DSL | AGRDSL | AFORE-CY-MoTP-Mob | SI | 0.0041674680365296 | 0.15 | 990.0039024390244 | 39.305365853658536 | 0.11 | 20.0 | 31.536 | 0.0197137908
AFORE-MoTP-Mob-GB-DSL | AGRDSL | AFORE-GB-MoTP-Mob | NI | 0.0150961424403855 | 0.15 | 1564.8448780487804 | 62.64292682926829 | 0.11 | 12.5 | 31.536 | 0.0714107922
AFORE-MoTP-Mob-GB-DSL | AGRDSL | AFORE-GB-MoTP-Mob | SI | 0.0053040500591916 | 0.15 | 1564.8448780487804 | 62.64292682926829 | 0.11 | 12.5 | 31.536 | 0.0250902784
AFORE-MoTP-Stat-Engin-DSL | AGRDSL | AFORE-MoTP-Stat | NI | 0.0084848148148148 | 0.15 | 559.0 | 5.0 | 0.3 | 20.0 | 31.536 | 0.040136568
AFORE-MoTP-Stat-Engin-DSL | AGRDSL | AFORE-MoTP-Stat | SI | 0.002981151065449 | 0.15 | 559.0 | 5.0 | 0.3 | 20.0 | 31.536 | 0.014102037
AFORE-MoTP-Stat-Engin-PET | AGRPET | AFORE-MoTP-Stat | NI | 8.838639438525284e-05 | 0.15 | 559.0 | 5.0 | 0.14 | 20.0 | 31.536 | 0.000418103
AFORE-MoTP-Stat-Engin-PET | AGRPET | AFORE-MoTP-Stat | SI | 3.105487907999323e-05 | 0.15 | 559.0 | 5.0 | 0.14 | 20.0 | 31.536 | 0.000146902
AFORE-MoTP-Stat-Motor-ELC | AGRELC | AFORE-MoTP-Stat | NI | 0.0175361824167824 | 0.23 | 504.8282926829268 | 17.19609756097561 | 0.84 | 20.0 | 31.536 | 0.1271948412
AFORE-MoTP-Stat-Motor-ELC | AGRELC | AFORE-MoTP-Stat | SI | 0.0061613619217788 | 0.23 | 504.8282926829268 | 17.19609756097561 | 0.84 | 20.0 | 31.536 | 0.0446900832
AFORE-OTH-ELEC-ELC | AGRELC | AFORE-OTH | NI | 0.0004159631228906 | 0.23 | 5000.0 |  | 0.9 | 4.0 | 31.536 | 0.003017097
AFORE-OTH-ELEC-ELC | AGRELC | AFORE-OTH | SI | 0.0001461485010919 | 0.23 | 5000.0 |  | 0.9 | 4.0 | 31.536 | 0.001060056
AFORE-PH-Boiler-NGA | AGRBIG | AFORE-Boiler-PH | NI | 6.854130259127721e-05 | 0.27 | 512.809642560266 | 4.913170731707317 | 0.85 | 25.0 | 31.536
AFORE-PH-Boiler-NGA | AGRNGA | AFORE-Boiler-PH | NI | 6.854130259127721e-05 | 0.27 | 512.809642560266 | 4.913170731707317 | 0.85 | 25.0 | 31.536 | 0.00058361
AHORT-IRG-Irg-ELC | AGRELC | AHORT-IRG | NI | 0.0115956006627346 | 0.16 | 7369.756097560976 | 1126.3443902439024 | 0.7 | 10.0 | 31.536 | 0.058508618
AHORT-IRG-Irg-ELC | AGRELC | AHORT-IRG | SI | 0.0494338777508244 | 0.16 | 7369.756097560976 | 1126.3443902439024 | 0.7 | 10.0 | 31.536 | 0.2494314829999999
AHORT-IRG-IrgVSD-ELC | AGRELC | AHORT-IRG | NI | 0.0108545279204718 | 0.16 | 7685.42731707317 | 1126.3443902439024 | 0.83 | 10.0 | 31.536 | 0.0547693428
AHORT-IRG-IrgVSD-ELC | AGRELC | AHORT-IRG | SI | 0.0132666463327625 | 0.16 | 7685.42731707317 | 1126.3443902439024 | 0.83 | 10.0 | 31.536 | 0.0669403133999999
AHORT-LT-LT-ELC | AGRELC | AHORT-LT | NI | 0.0013187612500827 | 0.23 | 112.0 |  | 0.14 | 3.0 | 31.536 | 0.0095653446
AHORT-LT-LT-ELC | AGRELC | AHORT-LT | SI | 0.0016118193699953 | 0.23 | 112.0 |  | 0.14 | 3.0 | 31.536 | 0.0116909772
AHORT-MoTP-Mob-MTr-DSL | AGRDSL | AHORT-MTr-MoTP-Mob | NI | 0.0111772916666666 | 0.02 | 723.0 | 85.98048780487805 | 0.13 | 34.0 | 31.536 | 0.0070497414
AHORT-MoTP-Mob-MTr-DSL | AGRDSL | AHORT-MTr-MoTP-Mob | SI | 0.0136611363203957 | 0.02 | 723.0 | 85.98048780487805 | 0.13 | 34.0 | 31.536 | 0.0086163519
AHORT-MoTP-Mob-Trac-DSL | AGRDSL | AHORT-Trac-MoTP-Mob | NI | 0.037830835658718 | 0.09 | 1185.3024390243902 | 47.90341463414634 | 0.11 | 15.5 | 31.536 | 0.107372991
AHORT-MoTP-Mob-Trac-DSL | AGRDSL | AHORT-Trac-MoTP-Mob | SI | 0.0462376882856981 | 0.09 | 1185.3024390243902 | 47.90341463414634 | 0.11 | 15.5 | 31.536 | 0.1312336564
AHORT-MoTP-Mob-Uti-DSL | AGRDSL | AHORT-Uti-MoTP-Mob | NI | 0.0023264950980392 | 0.17 | 446.0 | 14.73951219512195 | 0.23 | 18.0 | 31.536 | 0.0124726194
AHORT-MoTP-Mob-Uti-DSL | AGRDSL | AHORT-Uti-MoTP-Mob | SI | 0.0028434944377294 | 0.17 | 446.0 | 14.73951219512195 | 0.23 | 18.0 | 31.536 | 0.0152443149
AHORT-MoTP-Stat-Engin-DSL | AGRDSL | AHORT-MoTP-Stat | NI | 0.0058624479959411 | 0.15 | 559.0 | 5.0 | 0.3 | 20.0 | 31.536 | 0.027731724
AHORT-MoTP-Stat-Engin-DSL | AGRDSL | AHORT-MoTP-Stat | SI | 0.0071652143581938 | 0.15 | 559.0 | 5.0 | 0.3 | 20.0 | 31.536 | 0.03389433
AINDC-LT-LT-ELC | AGRELC | AINDC-LT | NI | 0.0001841277325568 | 0.23 | 112.0 |  | 0.14 | 3.0 | 31.536 | 0.00133553
AINDC-LT-LT-ELC | AGRELC | AINDC-LT | SI | 0.0001035716806741 | 0.23 | 112.0 |  | 0.14 | 3.0 | 31.536 | 0.0007512344
AINDC-MoTP-Stat-Motor-ELC | AGRELC | AINDC-MoTP-Stat | NI | 0.0010521575342465 | 0.23 | 504.8282926829268 | 17.19609756097561 | 0.84 | 20.0 | 31.536 | 0.0076315931999999
AINDC-MoTP-Stat-Motor-ELC | AGRELC | AINDC-MoTP-Stat | SI | 0.0005918395539673 | 0.23 | 504.8282926829268 | 17.19609756097561 | 0.84 | 20.0 | 31.536 | 0.004292778
AINDC-SH-Boiler-COA | AGRCOA | AINDC-Boiler-SH | NI | 0.0525494126641862 | 0.27 | 1653.549459684123 | 13.511219512195122 | 0.75 | 25.0 | 31.536 | 0.447443535
AINDC-SH-Boiler-COA | AGRCOA | AINDC-Boiler-SH | SI | 0.0894760256356051 | 0.27 | 1653.549459684123 | 13.511219512195122 | 0.75 | 25.0 | 31.536 | 0.7618633049999999
AINDC-SH-Boiler-DSL | AGRDSL | AINDC-Boiler-SH | NI | 0.010018478352782 | 0.27 | 627.930174563591 | 1.2282926829268292 | 0.85 | 25.0 | 31.536 | 0.085304538
AINDC-SH-Boiler-DSL | AGRDSL | AINDC-Boiler-SH | SI | 0.0170584897095852 | 0.27 | 627.930174563591 | 1.2282926829268292 | 0.85 | 25.0 | 31.536 | 0.1452482635
AINDC-SH-Boiler-NGA | AGRBIG | AINDC-Boiler-SH | NI | 0.1043616202294379 | 0.27 | 512.809642560266 | 4.913170731707317 | 0.85 | 25.0 | 31.536
AINDC-SH-Boiler-NGA | AGRNGA | AINDC-Boiler-SH | NI | 0.1043616202294379 | 0.27 | 512.809642560266 | 4.913170731707317 | 0.85 | 25.0 | 31.536 | 0.888609975
AINDC-SH-HEATX-GEO | AGRGEO | AINDC-HEATX-SH | NI |  |  | 150.0 |  | 1.0 | 100.0 | 31.536 | 0.445
ALIVE-IRG-Irg-ELC | AGRELC | ALIVE-IRG | NI | 0.0042489357401065 | 0.16 | 7369.756097560976 | 1126.3443902439024 | 0.7 | 10.0 | 31.536 | 0.0214391099999999
ALIVE-IRG-Irg-ELC | AGRELC | ALIVE-IRG | SI | 0.0488627651731354 | 0.16 | 7369.756097560976 | 1126.3443902439024 | 0.7 | 10.0 | 31.536 | 0.2465497859999999
ALIVE-IRG-IrgVSD-ELC | AGRELC | ALIVE-IRG | NI | 0.0092363769778982 | 0.16 | 7685.42731707317 | 1126.3443902439024 | 0.83 | 10.0 | 31.536 | 0.0466045415
ALIVE-IRG-IrgVSD-ELC | AGRELC | ALIVE-IRG | SI | 0.0117553905259068 | 0.16 | 7685.42731707317 | 1126.3443902439024 | 0.83 | 10.0 | 31.536 | 0.0593148793
ALIVE-LT-LT-ELC | AGRELC | ALIVE-LT | NI | 0.0014325338329693 | 0.23 | 112.0 |  | 0.14 | 3.0 | 31.536 | 0.010390569
ALIVE-LT-LT-ELC | AGRELC | ALIVE-LT | SI | 0.0018232249134184 | 0.23 | 112.0 |  | 0.14 | 3.0 | 31.536 | 0.0132243608
ALIVE-MoTP-Mob-Bike-PET | AGRPET | ALIVE-Bike-MoTP-Mob | NI | 0.0080194993658041 | 0.25 | 250.0 | 42.99024390243903 | 0.1 | 20.0 | 31.536 | 0.0632257329999999
ALIVE-MoTP-Mob-Bike-PET | AGRPET | ALIVE-Bike-MoTP-Mob | SI | 0.0102066354642313 | 0.25 | 250.0 | 42.99024390243903 | 0.1 | 20.0 | 31.536 | 0.080469114
ALIVE-MoTP-Mob-MTr-DSL | AGRDSL | ALIVE-MTr-MoTP-Mob | NI | 0.0218701997716894 | 0.02 | 723.0 | 85.98048780487805 | 0.13 | 34.0 | 31.536 | 0.0137939724
ALIVE-MoTP-Mob-MTr-DSL | AGRDSL | ALIVE-MTr-MoTP-Mob | SI | 0.0278347989599188 | 0.02 | 723.0 | 85.98048780487805 | 0.13 | 34.0 | 31.536 | 0.0175559644
ALIVE-MoTP-Mob-Trac-DSL | AGRDSL | ALIVE-Trac-MoTP-Mob | NI | 0.0740222122864874 | 0.09 | 1185.3024390243902 | 47.90341463414634 | 0.11 | 15.5 | 31.536 | 0.2100928038
ALIVE-MoTP-Mob-Trac-DSL | AGRDSL | ALIVE-Trac-MoTP-Mob | SI | 0.0942100883998534 | 0.09 | 1185.3024390243902 | 47.90341463414634 | 0.11 | 15.5 | 31.536 | 0.2673908412999999
ALIVE-MoTP-Mob-Uti-DSL | AGRDSL | ALIVE-Uti-MoTP-Mob | NI | 0.0045521682782702 | 0.17 | 446.0 | 14.73951219512195 | 0.23 | 18.0 | 31.536 | 0.0244047204
ALIVE-MoTP-Mob-Uti-DSL | AGRDSL | ALIVE-Uti-MoTP-Mob | SI | 0.005793668561793 | 0.17 | 446.0 | 14.73951219512195 | 0.23 | 18.0 | 31.536 | 0.0310605524
AOTH-MoTP-Stat-Engin-PET | AGRPET | AOTH-MoTP-Stat | NI | 0.0001589880771182 | 0.15 | 559.0 | 5.0 | 0.14 | 20.0 | 31.536 | 0.0007520772
AOTH-MoTP-Stat-Engin-PET | AGRPET | AOTH-MoTP-Stat | SI | 0.0001589880771182 | 0.15 | 559.0 | 5.0 | 0.14 | 20.0 | 31.536 | 0.0007520772
AOTH-PH-Furnace-DSL | AGRDSL | AOTH-Furnace-PH | NI | 0.0298446448365429 | 0.23 | 660.0 |  | 0.85 |  | 31.536 | 0.2164715655
AOTH-PH-Furnace-DSL | AGRDSL | AOTH-Furnace-PH | SI | 0.0298446448365429 | 0.23 | 660.0 |  | 0.85 |  | 31.536 | 0.2164715655
AOTH-PH-RH-ELC | AGRELC | AOTH-PH | NI | 0.0340510833581496 | 0.23 | 135.0 |  | 0.99 | 10.0 | 31.536 | 0.2469820419
AOTH-PH-RH-ELC | AGRELC | AOTH-PH | SI | 0.0340510847230494 | 0.23 | 135.0 |  | 0.99 | 10.0 | 31.536 | 0.2469820518
AOTH-SH-Burner-LPG | AGRLPG | AOTH-SH | NI | 0.0014920192795535 | 1.0 | 690.72319201995 |  | 0.8 | 12.5 | 31.536 | 0.04705232
AOTH-SH-Burner-LPG | AGRLPG | AOTH-SH | SI | 0.0014920190258751 | 1.0 | 690.72319201995 |  | 0.8 | 12.5 | 31.536 | 0.047052312
AgrProcessParameters2 | Summary of agr demand for existing agr technologies by commodity
~FI_T: Demand
Region | CommName | Demand~2023
NI | ADCF-Bike-MoTP-Mob | 0.035105331
NI | ADCF-HRECSys-RFGR | 0.87799544
NI | ADCF-Hreco-WH | 0.94427571
NI | ADCF-IRG | 0.3098082723999999
NI | ADCF-LT | 0.004349184
NI | ADCF-MTr-MoTP-Mob | 0.0461836921
NI | ADCF-MoTP-Stat | 0.6274651279999999
NI | ADCF-PUMP | 0.564263882
NI | ADCF-RF-RFGR | 0.736723998
NI | ADCF-Trac-MoTP-Mob | 0.1367747821
NI | ADCF-Uti-MoTP-Mob | 0.0408548057
NI | ADCF-WH | 0.396169812
NI | AFISH-Boat-MoTP-Mob | 0.1048383521999999
NI | AFISH-LT | 0.000901789
NI | AFISH-MoTP-Stat | 0.0018040512
NI | AFISH-OTH | 0.001932912
NI | AFISH-RF-RFGR | 0.077289048
NI | AFORE-Bike-MoTP-Mob | 0.001719736
NI | AFORE-Boiler-PH | 0.00058361
NI | AFORE-CY-MoTP-Mob | 0.0561084787999999
NI | AFORE-GB-MoTP-Mob | 0.0714107922
NI | AFORE-LT | 0.0040789952
NI | AFORE-MoTP-Stat | 0.1677495122
NI | AFORE-OTH | 0.003017097
NI | AHORT-IRG | 0.1132779608
NI | AHORT-LT | 0.0095653446
NI | AHORT-MTr-MoTP-Mob | 0.0070497414
NI | AHORT-MoTP-Stat | 0.027731724
NI | AHORT-Trac-MoTP-Mob | 0.107372991
NI | AHORT-Uti-MoTP-Mob | 0.0124726194
NI | AINDC-Boiler-SH | 1.421358048
NI | AINDC-HEATX-SH | 0.445
NI | AINDC-LT | 0.00133553
NI | AINDC-MoTP-Stat | 0.0076315931999999
NI | ALIVE-Bike-MoTP-Mob | 0.0632257329999999
NI | ALIVE-IRG | 0.0680436514999999
NI | ALIVE-LT | 0.010390569
NI | ALIVE-MTr-MoTP-Mob | 0.0137939724
NI | ALIVE-Trac-MoTP-Mob | 0.2100928038
NI | ALIVE-Uti-MoTP-Mob | 0.0244047204
NI | AOTH-Furnace-PH | 0.2164715655
NI | AOTH-MoTP-Stat | 0.0007520772
NI | AOTH-PH | 0.2469820419
NI | AOTH-SH | 0.04705232
SI | ADCF-Bike-MoTP-Mob | 0.025421101
SI | ADCF-HRECSys-RFGR | 0.610132425
SI | ADCF-Hreco-WH | 0.65619162
SI | ADCF-IRG | 0.8484643483000001
SI | ADCF-LT | 0.0030223144
SI | ADCF-MTr-MoTP-Mob | 0.0334433644999999
SI | ADCF-MoTP-Stat | 0.4360350893999999
SI | ADCF-PUMP | 0.3921155699999999
SI | ADCF-RF-RFGR | 0.5119607340000001
SI | ADCF-Trac-MoTP-Mob | 0.0990438075
SI | ADCF-Uti-MoTP-Mob | 0.0295845135999999
SI | ADCF-WH | 0.275304447
SI | AFISH-Boat-MoTP-Mob | 0.2227814981999999
SI | AFISH-LT | 0.0019163018
SI | AFISH-MoTP-Stat | 0.0038336256
SI | AFISH-OTH | 0.004107456
SI | AFISH-RF-RFGR | 0.164239218
SI | AFORE-Bike-MoTP-Mob | 0.000604231
SI | AFORE-CY-MoTP-Mob | 0.0197137908
SI | AFORE-GB-MoTP-Mob | 0.0250902784
SI | AFORE-LT | 0.0014331604
SI | AFORE-MoTP-Stat | 0.0589390222
SI | AFORE-OTH | 0.001060056
SI | AHORT-IRG | 0.3163717963999998
SI | AHORT-LT | 0.0116909772
SI | AHORT-MTr-MoTP-Mob | 0.0086163519
SI | AHORT-MoTP-Stat | 0.03389433
SI | AHORT-Trac-MoTP-Mob | 0.1312336564
SI | AHORT-Uti-MoTP-Mob | 0.0152443149
SI | AINDC-Boiler-SH | 0.9071115684999999
SI | AINDC-LT | 0.0007512344
SI | AINDC-MoTP-Stat | 0.004292778
SI | ALIVE-Bike-MoTP-Mob | 0.080469114
SI | ALIVE-IRG | 0.3058646652999999
SI | ALIVE-LT | 0.0132243608
SI | ALIVE-MTr-MoTP-Mob | 0.0175559644
SI | ALIVE-Trac-MoTP-Mob | 0.2673908412999999
SI | ALIVE-Uti-MoTP-Mob | 0.0310605524
SI | AOTH-Furnace-PH | 0.2164715655
SI | AOTH-MoTP-Stat | 0.0007520772
SI | AOTH-PH | 0.2469820518
SI | AOTH-SH | 0.047052312

## AGR_Emissions
AgrEmissionsFactors | Defines emissions factors for agr fuels
~COMEMI
CommName | AGRCOA | AGRNGA | AGRLPG | AGRDSL | AGRGEO | AGRPET
AGRCO2 | 82.37 | 54.1 | 59.32 | 69.63 |  | 68.79