## Residential demand
ResidentialEndUseCommodityDefinitions | Defines enduse residential commodities, such as space heating
~FI_Comm
CommName | Csets | Unit | TsLvl
DD-S_HEAT | DEM | PJ | DAYNITE
DD-DSL-MTV_MOB | DEM | PJ | DAYNITE
DD-C_DRY | DEM | PJ | DAYNITE
DD-CH_INT | DEM | PJ | DAYNITE
DD-C_WASH | DEM | PJ | DAYNITE
DD-D_WASH | DEM | PJ | DAYNITE
DD-FRIDG | DEM | PJ | DAYNITE
DD-S_COOL | DEM | PJ | DAYNITE
DD-WH_LOW | DEM | PJ | DAYNITE
DD-IT_ENT-ELCTR | DEM | PJ | DAYNITE
DD-LIGHT | DEM | PJ | DAYNITE
DD-RES_MISC-ELCTR | DEM | PJ | DAYNITE
DD-PET-MTV_MOB | DEM | PJ | DAYNITE
DD-HWATER_SC-WH_LOW | DEM | PJ | DAYNITE
JD-S_HEAT | DEM | PJ | DAYNITE
JD-DSL-MTV_MOB | DEM | PJ | DAYNITE
JD-C_DRY | DEM | PJ | DAYNITE
JD-CH_INT | DEM | PJ | DAYNITE
JD-C_WASH | DEM | PJ | DAYNITE
JD-D_WASH | DEM | PJ | DAYNITE
JD-FRIDG | DEM | PJ | DAYNITE
JD-S_COOL | DEM | PJ | DAYNITE
JD-WH_LOW | DEM | PJ | DAYNITE
JD-IT_ENT-ELCTR | DEM | PJ | DAYNITE
JD-LIGHT | DEM | PJ | DAYNITE
JD-RES_MISC-ELCTR | DEM | PJ | DAYNITE
JD-PET-MTV_MOB | DEM | PJ | DAYNITE
JD-HWATER_SC-WH_LOW | DEM | PJ | DAYNITE
ResidentialFuelCommodityDefinitions | Defines residential input fuel commodities, such as electricity (RESELC)
~FI_Comm
CommName | Csets | Unit | LimType | TsLvl
RESCOA | NRG | PJ | FX
RESDSL | NRG | PJ | FX
RESELC | NRG | PJ | FX | DAYNITE
RESLPG | NRG | PJ | FX
RESBIM | NRG | PJ | FX
RESNGA | NRG | PJ | FX
RESPET | NRG | PJ | FX
RESSOL | NRG | PJ | FX
RESWOD | NRG | PJ | FX
ResidentialProcessDefinitions | Defines residential enduse processes, such as heatpumps
~FI_Process
TechName | Sets | Tact | Tcap | Tslvl
RES-DD-COA-HEATR_C-S_HEAT | DMD | PJ | GW
RES-DD-DSL-ICENG-MTV_MOB | DMD | PJ | GW
RES-DD-ELC-CDRY-C_DRY | DMD | PJ | GW
RES-DD-ELC-COOK-CH_INT | DMD | PJ | GW
RES-DD-ELC-CWASH-C_WASH | DMD | PJ | GW
RES-DD-ELC-DWASH-D_WASH | DMD | PJ | GW
RES-DD-ELC-FRIDG-FRIDG | DMD | PJ | GW
RES-DD-ELC-HEATR-S_HEAT | DMD | PJ | GW
RES-DD-ELC-HPSH-S_HEAT | DMD | PJ | GW
RES-DD-ELC-HPUMP_C-S_COOL | DMD | PJ | GW
RES-DD-ELC-HWATER_C-WH_LOW | DMD | PJ | GW | DAYNITE
RES-DD-ELC-IT_ENT-ELCTR | DMD | PJ | GW
RES-DD-ELC-L_FLUOR-LIGHT | DMD | PJ | GW
RES-DD-ELC-L_INCAN-LIGHT | DMD | PJ | GW
RES-DD-ELC-L_LED-LIGHT | DMD | PJ | GW
RES-DD-ELC-RES_MISC-ELCTR | DMD | PJ | GW
RES-DD-LPG-BURNR-S_HEAT | DMD | PJ | GW
RES-DD-LPG-COOK-CH_INT | DMD | PJ | GW
RES-DD-LPG-HWATER_G-WH_LOW | DMD | PJ | GW
RES-DD-NGA-BURNR-S_HEAT | DMD | PJ | GW
RES-DD-NGA-COOK-CH_INT | DMD | PJ | GW
RES-DD-NGA-HWATER_G-WH_LOW | DMD | PJ | GW
RES-DD-PET-ICENG-MTV_MOB | DMD | PJ | GW
RES-DD-SOL-HWATER_SC-WH_LOW | DMD | PJ | GW
RES-DD-WOD-BURNR-S_HEAT | DMD | PJ | GW
RES-DD-WOD-BURNR_W-WH_LOW | DMD | PJ | GW
RES-JD-COA-HEATR_C-S_HEAT | DMD | PJ | GW
RES-JD-DSL-ICENG-MTV_MOB | DMD | PJ | GW
RES-JD-ELC-CDRY-C_DRY | DMD | PJ | GW
RES-JD-ELC-COOK-CH_INT | DMD | PJ | GW
RES-JD-ELC-CWASH-C_WASH | DMD | PJ | GW
RES-JD-ELC-DWASH-D_WASH | DMD | PJ | GW
RES-JD-ELC-FRIDG-FRIDG | DMD | PJ | GW
RES-JD-ELC-HEATR-S_HEAT | DMD | PJ | GW
RES-JD-ELC-HPSH-S_HEAT | DMD | PJ | GW
RES-JD-ELC-HPUMP_C-S_COOL | DMD | PJ | GW
RES-JD-ELC-HWATER_C-WH_LOW | DMD | PJ | GW | DAYNITE
RES-JD-ELC-IT_ENT-ELCTR | DMD | PJ | GW
RES-JD-ELC-L_FLUOR-LIGHT | DMD | PJ | GW
RES-JD-ELC-L_INCAN-LIGHT | DMD | PJ | GW
RES-JD-ELC-L_LED-LIGHT | DMD | PJ | GW
RES-JD-ELC-RES_MISC-ELCTR | DMD | PJ | GW
RES-JD-LPG-BURNR-S_HEAT | DMD | PJ | GW
RES-JD-LPG-COOK-CH_INT | DMD | PJ | GW
RES-JD-LPG-HWATER_G-WH_LOW | DMD | PJ | GW
RES-JD-NGA-BURNR-S_HEAT | DMD | PJ | GW
RES-JD-NGA-COOK-CH_INT | DMD | PJ | GW
RES-JD-NGA-HWATER_G-WH_LOW | DMD | PJ | GW
RES-JD-PET-ICENG-MTV_MOB | DMD | PJ | GW
RES-JD-SOL-HWATER_SC-WH_LOW | DMD | PJ | GW
RES-JD-WOD-BURNR-S_HEAT | DMD | PJ | GW
RES-JD-WOD-BURNR_W-WH_LOW | DMD | PJ | GW
ResidentialDemand | Residential base year demand topology and technical parameters
~FI_T
TechName | Comm-IN | Comm-OUT | Region | PRC_RESID | AFA | INVCOST | FIXOM | EFF | Life | CAP2ACT | ACT_BND
RES-DD-COA-HEATR_C-S_HEAT | RESCOA | DD-S_HEAT | NI | 0.0040160089074016 | 0.08 |  |  | 0.55 | 50.0 | 31.536 | 0.0101319085523055
RES-DD-COA-HEATR_C-S_HEAT | RESCOA | DD-S_HEAT | SI | 0.0229498456568379 | 0.08 |  |  | 0.55 | 50.0 | 31.536 | 0.0578997066107233
RES-DD-DSL-ICENG-MTV_MOB | RESDSL | DD-DSL-MTV_MOB | NI | 4.365647462430571 | 0.003 | 1801.9053658536584 |  | 0.25 | 15.0 | 31.536 | 0.4130251751256314
RES-DD-DSL-ICENG-MTV_MOB | RESDSL | DD-DSL-MTV_MOB | SI | 1.430325279220476 | 0.003 | 1801.9053658536584 |  | 0.25 | 15.0 | 31.536 | 0.1353202140164908
RES-DD-ELC-CDRY-C_DRY | RESELC | DD-C_DRY | NI | 0.1815005389628279 | 0.01 | 2045.1073170731704 |  | 0.25 | 15.0 | 31.536 | 0.0572380099673174
RES-DD-ELC-CDRY-C_DRY | RESELC | DD-C_DRY | SI | 0.0594653625389483 | 0.01 | 2045.1073170731704 |  | 0.25 | 15.0 | 31.536 | 0.0187529967302827
RES-DD-ELC-COOK-CH_INT | RESELC | DD-CH_INT | NI | 1.7310947566647337 | 0.04 | 552.7317073170732 |  | 0.75 | 13.0 | 31.536 | 2.1836721698471617
RES-DD-ELC-COOK-CH_INT | RESELC | DD-CH_INT | SI | 0.5910725465648344 | 0.04 | 552.7317073170732 |  | 0.75 | 13.0 | 31.536 | 0.7456025531387448
RES-DD-ELC-CWASH-C_WASH | RESELC | DD-C_WASH | NI | 0.0860818444941153 | 0.04 | 4907.029268292683 |  | 0.25 | 15.0 | 31.536 | 0.1085870819186569
RES-DD-ELC-CWASH-C_WASH | RESELC | DD-C_WASH | SI | 0.0282031564209972 | 0.04 | 4907.029268292683 |  | 0.25 | 15.0 | 31.536 | 0.0355765896357028
RES-DD-ELC-DWASH-D_WASH | RESELC | DD-D_WASH | NI | 0.0916962031917052 | 0.04 | 3242.692682926829 |  | 0.25 | 15.0 | 31.536 | 0.1156692585541446
RES-DD-ELC-DWASH-D_WASH | RESELC | DD-D_WASH | SI | 0.0300425993079644 | 0.04 | 3242.692682926829 |  | 0.25 | 15.0 | 31.536 | 0.0378969364710386
RES-DD-ELC-FRIDG-FRIDG | RESELC | DD-FRIDG | NI | 0.5310616319761297 | 0.4 | 4028.8 |  | 1.8 | 18.0 | 31.536 | 6.699023850399691
RES-DD-ELC-FRIDG-FRIDG | RESELC | DD-FRIDG | SI | 0.1739927201122735 | 0.4 | 4028.8 |  | 1.8 | 18.0 | 31.536 | 2.194813768584264
RES-DD-ELC-HEATR-S_HEAT | RESELC | DD-S_HEAT | NI | 1.141835453025145 | 0.08 | 29.4790243902439 |  | 1.0 | 5.0 | 31.536 | 2.880713827728079
RES-DD-ELC-HEATR-S_HEAT | RESELC | DD-S_HEAT | SI | 0.6120153472817589 | 0.08 | 29.4790243902439 |  | 1.0 | 5.0 | 31.536 | 1.544041279350204
RES-DD-ELC-HPSH-S_HEAT | RESELC | DD-S_HEAT | NI | 3.357172360298013 | 0.08 | 685.3873170731707 |  | 3.75 | 15.0 | 31.536 | 8.469743004348652
RES-DD-ELC-HPSH-S_HEAT | RESELC | DD-S_HEAT | SI | 2.252557144804028 | 0.08 | 685.3873170731707 |  | 3.75 | 15.0 | 31.536 | 5.682931369483186
RES-DD-ELC-HPUMP_C-S_COOL | RESELC | DD-S_COOL | NI | 8.193015276445792 | 0.01 | 841.380487804878 |  | 3.45 | 12.0 | 31.536 | 2.583749297579945
RES-DD-ELC-HPUMP_C-S_COOL | RESELC | DD-S_COOL | SI | 2.684292986043264 | 0.01 | 841.380487804878 |  | 3.45 | 12.0 | 31.536 | 0.8465186360786039
RES-DD-ELC-HWATER_C-WH_LOW | RESELC | DD-WH_LOW | NI | 1.961232640651411 | 0.13 | 931.0458536585364 |  | 1.0 | 20.0 | 31.536 | 8.040426232225776
RES-DD-ELC-HWATER_C-WH_LOW | RESELC | DD-WH_LOW | SI | 0.7690619331016678 | 0.13 | 931.0458536585364 |  | 1.0 | 20.0 | 31.536 | 3.152907825898246
RES-DD-ELC-IT_ENT-ELCTR | RESELC | DD-IT_ENT-ELCTR | NI | 0.5124539847870886 | 0.17 | 900.3385365853659 |  | 0.9 | 5.0 | 31.536 | 2.7473273069217568
RES-DD-ELC-IT_ENT-ELCTR | RESELC | DD-IT_ENT-ELCTR | SI | 0.1678962617082586 | 0.17 | 900.3385365853659 |  | 0.9 | 5.0 | 31.536 | 0.9001120065693796
RES-DD-ELC-L_FLUOR-LIGHT | RESELC | DD-LIGHT | NI | 0.0284811848067229 | 0.17 | 1444.4721951219512 |  | 0.68 | 5.0 | 31.536 | 0.1526910494910184
RES-DD-ELC-L_FLUOR-LIGHT | RESELC | DD-LIGHT | SI | 0.0093313440816692 | 0.17 | 1444.4721951219512 |  | 0.68 | 5.0 | 31.536 | 0.0500264553831187
RES-DD-ELC-L_INCAN-LIGHT | RESELC | DD-LIGHT | NI | 0.0362260332086616 | 0.17 | 955.6117073170732 |  | 0.15 | 5.0 | 31.536 | 0.1942121111556199
RES-DD-ELC-L_INCAN-LIGHT | RESELC | DD-LIGHT | SI | 0.0118688033127121 | 0.17 | 955.6117073170732 |  | 0.15 | 5.0 | 31.536 | 0.0636300788158471
RES-DD-ELC-L_LED-LIGHT | RESELC | DD-LIGHT | NI | 0.0375504701170201 | 0.17 | 1410.08 |  | 0.95 | 15.0 | 31.536 | 0.2013125763537588
RES-DD-ELC-L_LED-LIGHT | RESELC | DD-LIGHT | SI | 0.0123027310650238 | 0.17 | 1410.08 |  | 0.95 | 15.0 | 31.536 | 0.0659564175673204
RES-DD-ELC-RES_MISC-ELCTR | RESELC | DD-RES_MISC-ELCTR | NI | 0.6364536840432289 | 0.17 | 900.3385365853659 |  | 1.0 | 5.0 | 31.536 | 3.412104574597836
RES-DD-ELC-RES_MISC-ELCTR | RESELC | DD-RES_MISC-ELCTR | SI | 0.2085225161156745 | 0.17 | 900.3385365853659 |  | 1.0 | 5.0 | 31.536 | 1.117914231598065
RES-DD-LPG-BURNR-S_HEAT | RESLPG | DD-S_HEAT | NI | 0.0195510169936596 | 0.08 | 1547.6487804878047 | 184.2439024390244 | 0.8 | 20.0 | 31.536 | 0.049324869752964
RES-DD-LPG-BURNR-S_HEAT | RESLPG | DD-S_HEAT | SI | 0.3446935882793636 | 0.08 | 1547.6487804878047 | 184.2439024390244 | 0.8 | 20.0 | 31.536 | 0.8696205599982408
RES-DD-LPG-COOK-CH_INT | RESLPG | DD-CH_INT | NI | 0.0085640285475854 | 0.04 | 429.9024390243902 | 184.2439024390244 | 0.4 | 13.0 | 31.536 | 0.0108030081710662
RES-DD-LPG-COOK-CH_INT | RESLPG | DD-CH_INT | SI | 0.0029241392725537 | 0.04 | 429.9024390243902 | 184.2439024390244 | 0.4 | 13.0 | 31.536 | 0.0036886262439702
RES-DD-LPG-HWATER_G-WH_LOW | RESLPG | DD-WH_LOW | NI | 0.3025980469996457 | 0.13 | 307.0731707317073 | 184.2439024390244 | 0.8 | 20.0 | 31.536 | 1.2405551613235075
RES-DD-LPG-HWATER_G-WH_LOW | RESLPG | DD-WH_LOW | SI | 0.1186583550338227 | 0.13 | 307.0731707317073 | 184.2439024390244 | 0.8 | 20.0 | 31.536 | 0.4864612849650626
RES-DD-NGA-BURNR-S_HEAT | RESBIM | DD-S_HEAT | NI | 1.1587440194410306 | 0.08 | 1547.6487804878047 | 184.2439024390244 | 0.8 | 20.0 | 31.536
RES-DD-NGA-BURNR-S_HEAT | RESBIM | DD-S_HEAT | SI | 0.0 | 0.08 | 1547.6487804878047 | 184.2439024390244 | 0.8 | 20.0 | 31.536
RES-DD-NGA-BURNR-S_HEAT | RESNGA | DD-S_HEAT | NI | 1.1587440194410306 | 0.08 | 1547.6487804878047 | 184.2439024390244 | 0.8 | 20.0 | 31.536 | 2.923372111767387
RES-DD-NGA-BURNR-S_HEAT | RESNGA | DD-S_HEAT | SI | 0.0 | 0.08 | 1547.6487804878047 | 184.2439024390244 | 0.8 | 20.0 | 31.536 | 0.0
RES-DD-NGA-COOK-CH_INT | RESBIM | DD-CH_INT | NI | 0.0733414895443708 | 0.04 | 429.9024390243902 | 184.2439024390244 | 0.4 | 13.0 | 31.536
RES-DD-NGA-COOK-CH_INT | RESBIM | DD-CH_INT | SI | 0.0 | 0.04 | 429.9024390243902 | 184.2439024390244 | 0.4 | 13.0 | 31.536
RES-DD-NGA-COOK-CH_INT | RESNGA | DD-CH_INT | NI | 0.0733414895443708 | 0.04 | 429.9024390243902 | 184.2439024390244 | 0.4 | 13.0 | 31.536 | 0.0925158885708512
RES-DD-NGA-COOK-CH_INT | RESNGA | DD-CH_INT | SI | 0.0 | 0.04 | 429.9024390243902 | 184.2439024390244 | 0.4 | 13.0 | 31.536 | 0.0
RES-DD-NGA-HWATER_G-WH_LOW | RESBIM | DD-WH_LOW | NI | 0.4791520479287202 | 0.13 | 307.0731707317073 | 184.2439024390244 | 0.8 | 20.0 | 31.536
RES-DD-NGA-HWATER_G-WH_LOW | RESBIM | DD-WH_LOW | SI | 0.0 | 0.13 | 307.0731707317073 | 184.2439024390244 | 0.8 | 20.0 | 31.536
RES-DD-NGA-HWATER_G-WH_LOW | RESNGA | DD-WH_LOW | NI | 0.4791520479287202 | 0.13 | 307.0731707317073 | 184.2439024390244 | 0.8 | 20.0 | 31.536 | 1.964370067852416
RES-DD-NGA-HWATER_G-WH_LOW | RESNGA | DD-WH_LOW | SI | 0.0 | 0.13 | 307.0731707317073 | 184.2439024390244 | 0.8 | 20.0 | 31.536 | 0.0
RES-DD-PET-ICENG-MTV_MOB | RESPET | DD-PET-MTV_MOB | NI | 23.801724824691487 | 0.003 | 1801.9053658536584 |  | 0.25 | 15.0 | 31.536 | 2.251833582214412
RES-DD-PET-ICENG-MTV_MOB | RESPET | DD-PET-MTV_MOB | SI | 7.798203817138204 | 0.003 | 1801.9053658536584 |  | 0.25 | 15.0 | 31.536 | 0.7377724667318113
RES-DD-SOL-HWATER_SC-WH_LOW | RESSOL | DD-HWATER_SC-WH_LOW | NI | 0.032429469274009 | 0.13 | 2605.2087804878047 |  | 0.6 | 20.0 | 31.536 | 0.1329504465932695
RES-DD-SOL-HWATER_SC-WH_LOW | RESSOL | DD-HWATER_SC-WH_LOW | SI | 0.0127166302520066 | 0.13 | 2605.2087804878047 |  | 0.6 | 20.0 | 31.536 | 0.0521341147115464
RES-DD-WOD-BURNR-S_HEAT | RESWOD | DD-S_HEAT | NI | 0.8451948182008447 | 0.08 | 458.1531707317073 |  | 0.7 | 50.0 | 31.536 | 2.132325102942547
RES-DD-WOD-BURNR-S_HEAT | RESWOD | DD-S_HEAT | SI | 0.7422148879805259 | 0.08 | 458.1531707317073 |  | 0.7 | 50.0 | 31.536 | 1.8725190965883087
RES-DD-WOD-BURNR_W-WH_LOW | RESWOD | DD-WH_LOW | NI | 0.1376215425342476 | 0.13 |  |  | 0.6 | 50.0 | 31.536 | 0.5642042854968045
RES-DD-WOD-BURNR_W-WH_LOW | RESWOD | DD-WH_LOW | SI | 0.0539658005603394 | 0.13 |  |  | 0.6 | 50.0 | 31.536 | 0.2212425132412123
RES-JD-COA-HEATR_C-S_HEAT | RESCOA | JD-S_HEAT | NI | 0.0003868687123473 | 0.08 |  |  | 0.55 | 50.0 | 31.536 | 0.0009760233370068
RES-JD-COA-HEATR_C-S_HEAT | RESCOA | JD-S_HEAT | SI | 0.0006930916848856 | 0.08 |  |  | 0.55 | 50.0 | 31.536 | 0.0017485871499642
RES-JD-DSL-ICENG-MTV_MOB | RESDSL | JD-DSL-MTV_MOB | NI | 0.8473639361339308 | 0.003 | 1801.9053658536584 |  | 0.25 | 15.0 | 31.536 | 0.0801674072697589
RES-JD-DSL-ICENG-MTV_MOB | RESDSL | JD-DSL-MTV_MOB | SI | 0.2060407876513486 | 0.003 | 1801.9053658536584 |  | 0.25 | 15.0 | 31.536 | 0.0194931068381187
RES-JD-ELC-CDRY-C_DRY | RESELC | JD-C_DRY | NI | 0.0352289121898875 | 0.01 | 2045.1073170731704 |  | 0.25 | 15.0 | 31.536 | 0.0111097897482029
RES-JD-ELC-CDRY-C_DRY | RESELC | JD-C_DRY | SI | 0.0085660865493305 | 0.01 | 2045.1073170731704 |  | 0.25 | 15.0 | 31.536 | 0.0027014010541968
RES-JD-ELC-COOK-CH_INT | RESELC | JD-CH_INT | NI | 0.336002226348245 | 0.04 | 552.7317073170732 |  | 0.75 | 13.0 | 31.536 | 0.4238466484047302
RES-JD-ELC-COOK-CH_INT | RESELC | JD-CH_INT | SI | 0.085145005001715 | 0.04 | 552.7317073170732 |  | 0.75 | 13.0 | 31.536 | 0.1074053151093634
RES-JD-ELC-CWASH-C_WASH | RESELC | JD-C_WASH | NI | 0.0167083236124594 | 0.04 | 4907.029268292683 |  | 0.25 | 15.0 | 31.536 | 0.0210765477377009
RES-JD-ELC-CWASH-C_WASH | RESELC | JD-C_WASH | SI | 0.0040627126204491 | 0.04 | 4907.029268292683 |  | 0.25 | 15.0 | 31.536 | 0.0051248682079393
RES-JD-ELC-DWASH-D_WASH | RESELC | JD-D_WASH | NI | 0.0177980600434925 | 0.04 | 3242.692682926829 |  | 0.25 | 15.0 | 31.536 | 0.0224511848612632
RES-JD-ELC-DWASH-D_WASH | RESELC | JD-D_WASH | SI | 0.0043276874948895 | 0.04 | 3242.692682926829 |  | 0.25 | 15.0 | 31.536 | 0.0054591181135534
RES-JD-ELC-FRIDG-FRIDG | RESELC | JD-FRIDG | NI | 0.1030780608543374 | 0.4 | 4028.8 |  | 1.8 | 18.0 | 31.536 | 1.3002678908409546
RES-JD-ELC-FRIDG-FRIDG | RESELC | JD-FRIDG | SI | 0.0250639470743825 | 0.4 | 4028.8 |  | 1.8 | 18.0 | 31.536 | 0.3161666539750916
RES-JD-ELC-HEATR-S_HEAT | RESELC | JD-S_HEAT | NI | 0.2995804867446399 | 0.08 | 29.4790243902439 |  | 1.0 | 5.0 | 31.536 | 0.7558056183983173
RES-JD-ELC-HEATR-S_HEAT | RESELC | JD-S_HEAT | SI | 0.1072141094794042 | 0.08 | 29.4790243902439 |  | 1.0 | 5.0 | 31.536 | 0.2704883325233994
RES-JD-ELC-HPSH-S_HEAT | RESELC | JD-S_HEAT | NI | 0.7735522099397795 | 0.08 | 863.489756097561 |  | 3.75 | 15.0 | 31.536 | 1.951579399412871
RES-JD-ELC-HPSH-S_HEAT | RESELC | JD-S_HEAT | SI | 0.431625502602301 | 0.08 | 863.489756097561 |  | 3.75 | 15.0 | 31.536 | 1.0889393480052931
RES-JD-ELC-HPUMP_C-S_COOL | RESELC | JD-S_COOL | NI | 1.5902488080403363 | 0.01 | 1105.4634146341464 |  | 3.45 | 12.0 | 31.536 | 0.5015008641036005
RES-JD-ELC-HPUMP_C-S_COOL | RESELC | JD-S_COOL | SI | 0.3866769672369692 | 0.01 | 1105.4634146341464 |  | 3.45 | 12.0 | 31.536 | 0.1219424483878506
RES-JD-ELC-HWATER_C-WH_LOW | RESELC | JD-WH_LOW | NI | 0.3806715554470066 | 0.13 | 931.0458536585364 |  | 1.0 | 20.0 | 31.536 | 1.5606315624349842
RES-JD-ELC-HWATER_C-WH_LOW | RESELC | JD-WH_LOW | SI | 0.1107846786678452 | 0.13 | 931.0458536585364 |  | 1.0 | 20.0 | 31.536 | 0.4541817314409917
RES-JD-ELC-IT_ENT-ELCTR | RESELC | JD-IT_ENT-ELCTR | NI | 0.0994663516405296 | 0.17 | 900.3385365853659 |  | 0.9 | 5.0 | 31.536 | 0.5332510471070762
RES-JD-ELC-IT_ENT-ELCTR | RESELC | JD-IT_ENT-ELCTR | SI | 0.0241857418788962 | 0.17 | 900.3385365853659 |  | 0.9 | 5.0 | 31.536 | 0.129662664501788
RES-JD-ELC-L_FLUOR-LIGHT | RESELC | JD-LIGHT | NI | 0.0055281442377727 | 0.17 | 1444.4721951219512 |  | 0.68 | 5.0 | 31.536 | 0.029637044636008
RES-JD-ELC-L_FLUOR-LIGHT | RESELC | JD-LIGHT | SI | 0.0013441959758137 | 0.17 | 1444.4721951219512 |  | 0.68 | 5.0 | 31.536 | 0.0072063959298547
RES-JD-ELC-L_INCAN-LIGHT | RESELC | JD-LIGHT | NI | 0.0070314047009924 | 0.17 | 955.6117073170732 |  | 0.15 | 5.0 | 31.536 | 0.0376962043705845
RES-JD-ELC-L_INCAN-LIGHT | RESELC | JD-LIGHT | SI | 0.0017097212910638 | 0.17 | 955.6117073170732 |  | 0.15 | 5.0 | 31.536 | 0.0091660210079483
RES-JD-ELC-L_LED-LIGHT | RESELC | JD-LIGHT | NI | 0.0072884754061938 | 0.17 | 1410.08 |  | 0.95 | 15.0 | 31.536 | 0.0390743912696538
RES-JD-ELC-L_LED-LIGHT | RESELC | JD-LIGHT | SI | 0.0017722293213482 | 0.17 | 1410.08 |  | 0.95 | 15.0 | 31.536 | 0.0095011340592667
RES-JD-ELC-RES_MISC-ELCTR | RESELC | JD-RES_MISC-ELCTR | NI | 0.1235344593256626 | 0.17 | 900.3385365853659 |  | 1.0 | 5.0 | 31.536 | 0.6622830605799965
RES-JD-ELC-RES_MISC-ELCTR | RESELC | JD-RES_MISC-ELCTR | SI | 0.0300380228803129 | 0.17 | 900.3385365853659 |  | 1.0 | 5.0 | 31.536 | 0.1610374452241031
RES-JD-LPG-BURNR-S_HEAT | RESLPG | JD-S_HEAT | NI | 0.0018293913120524 | 0.08 | 991.2321951219512 | 184.2439024390244 | 0.8 | 20.0 | 31.536 | 0.0046153347533509
RES-JD-LPG-BURNR-S_HEAT | RESLPG | JD-S_HEAT | SI | 0.0259974842622098 | 0.08 | 991.2321951219512 | 184.2439024390244 | 0.8 | 20.0 | 31.536 | 0.0655885330954441
RES-JD-LPG-COOK-CH_INT | RESLPG | JD-CH_INT | NI | 0.0016622617840069 | 0.04 | 429.9024390243902 | 184.2439024390244 | 0.4 | 13.0 | 31.536 | 0.0020968435048177
RES-JD-LPG-COOK-CH_INT | RESLPG | JD-CH_INT | SI | 0.0004212272324848 | 0.04 | 429.9024390243902 | 184.2439024390244 | 0.4 | 13.0 | 31.536 | 0.0005313528801457
RES-JD-LPG-HWATER_G-WH_LOW | RESLPG | JD-WH_LOW | NI | 0.058733710034686 | 0.13 | 307.0731707317073 | 184.2439024390244 | 0.8 | 20.0 | 31.536 | 0.2407894163550016
RES-JD-LPG-HWATER_G-WH_LOW | RESLPG | JD-WH_LOW | SI | 0.0170929377308541 | 0.13 | 307.0731707317073 | 184.2439024390244 | 0.8 | 20.0 | 31.536 | 0.0700755749564282
RES-JD-NGA-BURNR-S_HEAT | RESBIM | JD-S_HEAT | NI | 0.1084238350744439 | 0.08 | 991.2321951219512 | 184.2439024390244 | 0.8 | 20.0 | 31.536
RES-JD-NGA-BURNR-S_HEAT | RESBIM | JD-S_HEAT | SI | 0.0 | 0.08 | 991.2321951219512 | 184.2439024390244 | 0.8 | 20.0 | 31.536
RES-JD-NGA-BURNR-S_HEAT | RESNGA | JD-S_HEAT | NI | 0.1084238350744439 | 0.08 | 991.2321951219512 | 184.2439024390244 | 0.8 | 20.0 | 31.536 | 0.2735403250326131
RES-JD-NGA-BURNR-S_HEAT | RESNGA | JD-S_HEAT | SI | 0.0 | 0.08 | 991.2321951219512 | 184.2439024390244 | 0.8 | 20.0 | 31.536 | 0.0
RES-JD-NGA-COOK-CH_INT | RESBIM | JD-CH_INT | NI | 0.0142354447529401 | 0.04 | 429.9024390243902 | 184.2439024390244 | 0.4 | 13.0 | 31.536
RES-JD-NGA-COOK-CH_INT | RESBIM | JD-CH_INT | SI | 0.0 | 0.04 | 429.9024390243902 | 184.2439024390244 | 0.4 | 13.0 | 31.536
RES-JD-NGA-COOK-CH_INT | RESNGA | JD-CH_INT | NI | 0.0142354447529401 | 0.04 | 429.9024390243902 | 184.2439024390244 | 0.4 | 13.0 | 31.536 | 0.0179571594291487
RES-JD-NGA-COOK-CH_INT | RESNGA | JD-CH_INT | SI | 0.0 | 0.04 | 429.9024390243902 | 184.2439024390244 | 0.4 | 13.0 | 31.536 | 0.0
RES-JD-NGA-HWATER_G-WH_LOW | RESBIM | JD-WH_LOW | NI | 0.0930025085244664 | 0.13 | 307.0731707317073 | 184.2439024390244 | 0.8 | 20.0 | 31.536
RES-JD-NGA-HWATER_G-WH_LOW | RESBIM | JD-WH_LOW | SI | 0.0 | 0.13 | 307.0731707317073 | 184.2439024390244 | 0.8 | 20.0 | 31.536
RES-JD-NGA-HWATER_G-WH_LOW | RESNGA | JD-WH_LOW | NI | 0.0930025085244664 | 0.13 | 307.0731707317073 | 184.2439024390244 | 0.8 | 20.0 | 31.536 | 0.3812805241475844
RES-JD-NGA-HWATER_G-WH_LOW | RESNGA | JD-WH_LOW | SI | 0.0 | 0.13 | 307.0731707317073 | 184.2439024390244 | 0.8 | 20.0 | 31.536 | 0.0
RES-JD-PET-ICENG-MTV_MOB | RESPET | JD-PET-MTV_MOB | NI | 4.619869883629668 | 0.003 | 1801.9053658536584 |  | 0.25 | 15.0 | 31.536 | 0.4370766499504356
RES-JD-PET-ICENG-MTV_MOB | RESPET | JD-PET-MTV_MOB | SI | 1.1233445147698031 | 0.003 | 1801.9053658536584 |  | 0.25 | 15.0 | 31.536 | 0.1062773778533415
RES-JD-SOL-HWATER_SC-WH_LOW | RESSOL | JD-HWATER_SC-WH_LOW | NI | 0.006294498803955 | 0.13 | 2605.2087804878047 |  | 0.6 | 20.0 | 31.536 | 0.0258054308565985
RES-JD-SOL-HWATER_SC-WH_LOW | RESSOL | JD-HWATER_SC-WH_LOW | SI | 0.0018318522027537 | 0.13 | 2605.2087804878047 |  | 0.6 | 20.0 | 31.536 | 0.0075100078385855
RES-JD-WOD-BURNR-S_HEAT | RESWOD | JD-S_HEAT | NI | 0.0272975884445884 | 0.08 |  |  | 0.7 | 50.0 | 31.536 | 0.0688685399350833
RES-JD-WOD-BURNR-S_HEAT | RESWOD | JD-S_HEAT | SI | 0.0215297807006515 | 0.08 |  |  | 0.7 | 50.0 | 31.536 | 0.0543170531340598
RES-JD-WOD-BURNR_W-WH_LOW | RESWOD | JD-WH_LOW | NI | 0.0267120817661528 | 0.13 |  |  | 0.6 | 50.0 | 31.536 | 0.1095109873750616
RES-JD-WOD-BURNR_W-WH_LOW | RESWOD | JD-WH_LOW | SI | 0.0077738652984919 | 0.13 |  |  | 0.6 | 50.0 | 31.536 | 0.0318703600869216
ResidentialDemand2 | Residential total commodity demand (met by activity bound per process)
~FI_T: Demand
Region | CommName | Demand
NI | DD-CH_INT | 2.286991066589079
NI | DD-C_DRY | 0.0572380099673174
NI | DD-C_WASH | 0.1085870819186569
NI | DD-DSL-MTV_MOB | 0.4130251751256314
NI | DD-D_WASH | 0.1156692585541446
NI | DD-FRIDG | 6.699023850399691
NI | DD-HWATER_SC-WH_LOW | 0.1329504465932695
NI | DD-IT_ENT-ELCTR | 2.7473273069217568
NI | DD-LIGHT | 0.548215737000397
NI | DD-PET-MTV_MOB | 2.251833582214412
NI | DD-RES_MISC-ELCTR | 3.412104574597836
NI | DD-S_COOL | 2.583749297579945
NI | DD-S_HEAT | 16.465610825091936
NI | DD-WH_LOW | 11.809555746898505
NI | JD-CH_INT | 0.4439006513386966
NI | JD-C_DRY | 0.0111097897482029
NI | JD-C_WASH | 0.0210765477377009
NI | JD-DSL-MTV_MOB | 0.0801674072697589
NI | JD-D_WASH | 0.0224511848612632
NI | JD-FRIDG | 1.3002678908409546
NI | JD-HWATER_SC-WH_LOW | 0.0258054308565985
NI | JD-IT_ENT-ELCTR | 0.5332510471070762
NI | JD-LIGHT | 0.1064076402762463
NI | JD-PET-MTV_MOB | 0.4370766499504356
NI | JD-RES_MISC-ELCTR | 0.6622830605799965
NI | JD-S_COOL | 0.5015008641036005
NI | JD-S_HEAT | 3.0553852408692426
NI | JD-WH_LOW | 2.292212490312632
SI | DD-CH_INT | 0.749291179382715
SI | DD-C_DRY | 0.0187529967302827
SI | DD-C_WASH | 0.0355765896357028
SI | DD-DSL-MTV_MOB | 0.1353202140164908
SI | DD-D_WASH | 0.0378969364710386
SI | DD-FRIDG | 2.194813768584264
SI | DD-HWATER_SC-WH_LOW | 0.0521341147115464
SI | DD-IT_ENT-ELCTR | 0.9001120065693796
SI | DD-LIGHT | 0.17961295176628622
SI | DD-PET-MTV_MOB | 0.7377724667318113
SI | DD-RES_MISC-ELCTR | 1.117914231598065
SI | DD-S_COOL | 0.8465186360786039
SI | DD-S_HEAT | 10.027012012030664
SI | DD-WH_LOW | 3.860611624104521
SI | JD-CH_INT | 0.1079366679895091
SI | JD-C_DRY | 0.0027014010541968
SI | JD-C_WASH | 0.0051248682079393
SI | JD-DSL-MTV_MOB | 0.0194931068381187
SI | JD-D_WASH | 0.0054591181135534
SI | JD-FRIDG | 0.3161666539750916
SI | JD-HWATER_SC-WH_LOW | 0.0075100078385855
SI | JD-IT_ENT-ELCTR | 0.129662664501788
SI | JD-LIGHT | 0.0258735509970697
SI | JD-PET-MTV_MOB | 0.1062773778533415
SI | JD-RES_MISC-ELCTR | 0.1610374452241031
SI | JD-S_COOL | 0.1219424483878506
SI | JD-S_HEAT | 1.4810818539081607
SI | JD-WH_LOW | 0.5561276664843415

## Fuel Delivery
ResidentialFuelProcessDefinitions | Defines residential fuel delivery processes that convert fuels (like NGA) into RES fuels (INDNGA)
~FI_Process
TechName | Sets | Tact | Tcap | TsLvl
FTE_RESCOA | PRE | PJ | GW
FTE_RESDSL | PRE | PJ | GW
FTE_RESELC | PRE | PJ | GW | DAYNITE
FTE_RESLPG | PRE | PJ | GW
FTE_RESBIM | PRE | PJ | GW
FTE_RESNGA | PRE | PJ | GW
FTE_RESPET | PRE | PJ | GW
FTE_RESSOL | PRE | PJ | GW
FTE_RESWOD | PRE | PJ | GW
ResidentialFuelProcessParameters | Sets parameters for residential fuel delivery processes (mostly delivery costs)
~FI_T
Comm-OUT | Comm-IN | TechName | LIFE | EFF | VAROM
RESCOA | COA | FTE_RESCOA | 100 | 1
RESDSL | DSL | FTE_RESDSL | 100 | 1 | 0.92
RESELC | ELCDD | FTE_RESELC | 100 | 1
RESLPG | LPG | FTE_RESLPG | 100 | 1
RESBIM | BIMDD | FTE_RESBIM | 100 | 1
RESNGA | NGADD | FTE_RESNGA | 100 | 1
RESPET | PET | FTE_RESPET | 100 | 1 | 0.92
RESSOL | SOL | FTE_RESSOL | 100 | 1
RESWOD | WOD | FTE_RESWOD | 100 | 1 | 10.0

## Emissions
ResidentialEmissionsDefinitions | Defines the residential emissions commodity
~FI_Comm
Csets | CommName | Unit | CTSLvl
ENV | RESCO2 | kt | ANNUAL
ResidentialEmissionsParameters | Defines emissions factors for residential fuels. Currently hardcoded and need a proper update. To do with all other demand emission factors for consistency
~COMEMI
CommName | RESCOA | RESNGA | RESLPG | RESPET | RESDSL | RESWOD
RESCO2 | 92 | 53.96 | 60.43 | 68.79 | 69.69 | 4