## Natural Gas
GasSupplyCommodityDefinitions | Declare natural gas and fugitive emissions commodities (North Island only). Hardcoded in user config.
~FI_Comm
Csets | Region | CommName | Unit
NRG | NI | NGA | PJ
ENV | NI | GASCO2 | kt
GasSupplyProcessDefinitions | Declare natural gas production processes
~FI_Process
Sets | TechName | Tact | Tcap | Region
MIN | MINNGA-KAP | PJ | PJa | NI
MIN | MINNGA-OTH | PJ | PJa | NI
GasSupplyParameters | Production costs and fugitive emissions for domestic gas fields, and output commodity declaration.
~FI_T
TechName | ENV_ACT~GASCO2~NI | Cost~2023 | Cost~2024 | Cost~2030 | Cost~2050 | Comm-OUT
MINNGA-KAP | 28.330000000000002 | 9.3 | 9.3 | 9.3 | 9.3 | NGA
MINNGA-OTH | 1.5339999999999998 | 9.3 | 9.3 | 9.3 | 9.3 | NGA
GasSupplyHistorical | Hardcoded gas production limits for fields according to historical net outputs. Should code this from historical.
~FI_T
Attribute | TechName | Year | NI
ACT_BND~FX | MINNGA-KAP | 2023 | 12.11
ACT_BND~FX | MINNGA-KAP | 2024 | 14.24
ACT_BND~FX | MINNGA-OTH | 2023 | 135.94
ACT_BND~FX | MINNGA-OTH | 2024 | 104.73
GasSupplyForecasts | Add natural gas production forecast limits. Excludes contingent - only the 2P reserves.
~FI_T
TechName | Year | NI | Attribute
MINNGA-KAP | 2025 | 11.5381806550665 | ACT_BND
MINNGA-KAP | 2026 | 10.375493383123 | ACT_BND
MINNGA-KAP | 2027 | 10.7468780725337 | ACT_BND
MINNGA-KAP | 2028 | 9.1917409276436 | ACT_BND
MINNGA-KAP | 2029 | 8.19761893688904 | ACT_BND
MINNGA-KAP | 2030 | 7.53384347739316 | ACT_BND
MINNGA-KAP | 2031 | 6.5895965067794 | ACT_BND
MINNGA-KAP | 2032 | 5.96277081680254 | ACT_BND
MINNGA-KAP | 2033 | 5.05229862598231 | ACT_BND
MINNGA-KAP | 2034 | 4.6329697976859 | ACT_BND
MINNGA-KAP | 2035 | 4.00178668858872 | ACT_BND
MINNGA-KAP | 2036 | 3.64747375910024 | ACT_BND
MINNGA-KAP | 2037 | 2.86032717495634 | ACT_BND
MINNGA-KAP | 2038 | 2.37123019368736 | ACT_BND
MINNGA-KAP | 2039 | 0.0 | ACT_BND
MINNGA-KAP | 2040 | 0.0 | ACT_BND
MINNGA-KAP | 2041 | 0.0 | ACT_BND
MINNGA-KAP | 2042 | 0.0 | ACT_BND
MINNGA-KAP | 2043 | 0.0 | ACT_BND
MINNGA-KAP | 2044 | 0.0 | ACT_BND
MINNGA-KAP | 2045 | 0.0 | ACT_BND
MINNGA-KAP | 2046 | 0.0 | ACT_BND
MINNGA-KAP | 2047 | 0.0 | ACT_BND
MINNGA-KAP | 2048 | 0.0 | ACT_BND
MINNGA-KAP | 2049 | 0.0 | ACT_BND
MINNGA-KAP | 2050 | 0.0 | ACT_BND
MINNGA-KAP | 2051 | 0.0 | ACT_BND
MINNGA-KAP | 2052 | 0.0 | ACT_BND
MINNGA-KAP | 2053 | 0.0 | ACT_BND
MINNGA-KAP | 2054 | 0.0 | ACT_BND
MINNGA-KAP | 2055 | 0.0 | ACT_BND
MINNGA-KAP | 2056 | 0.0 | ACT_BND
MINNGA-KAP | 2057 | 0.0 | ACT_BND
MINNGA-KAP | 2058 | 0.0 | ACT_BND
MINNGA-KAP | 2059 | 0.0 | ACT_BND
MINNGA-KAP | 2060 | 0.0 | ACT_BND
MINNGA-KAP | 2061 | 0.0 | ACT_BND
MINNGA-KAP | 2062 | 0.0 | ACT_BND
MINNGA-KAP | 2063 | 0.0 | ACT_BND
MINNGA-KAP | 2064 | 0.0 | ACT_BND
MINNGA-KAP | 2065 | 0.0 | ACT_BND
MINNGA-KAP | 2066 | 0.0 | ACT_BND
MINNGA-KAP | 2067 | 0.0 | ACT_BND
MINNGA-KAP | 2068 | 0.0 | ACT_BND
MINNGA-KAP | 2069 | 0.0 | ACT_BND
MINNGA-KAP | 2070 | 0.0 | ACT_BND
MINNGA-KAP | 2071 | 0.0 | ACT_BND
MINNGA-KAP | 2072 | 0.0 | ACT_BND
MINNGA-KAP | 2073 | 0.0 | ACT_BND
MINNGA-KAP | 2074 | 0.0 | ACT_BND
MINNGA-KAP | 2075 | 0.0 | ACT_BND
MINNGA-OTH | 2025 | 95.24587658503351 | ACT_BND
MINNGA-OTH | 2026 | 89.57779334938446 | ACT_BND
MINNGA-OTH | 2027 | 75.3947645509248 | ACT_BND
MINNGA-OTH | 2028 | 71.42455192787747 | ACT_BND
MINNGA-OTH | 2029 | 65.59725023625958 | ACT_BND
MINNGA-OTH | 2030 | 59.27218902890522 | ACT_BND
MINNGA-OTH | 2031 | 53.96237273875011 | ACT_BND
MINNGA-OTH | 2032 | 50.247806934636486 | ACT_BND
MINNGA-OTH | 2033 | 45.37624459079853 | ACT_BND
MINNGA-OTH | 2034 | 39.166433727785055 | ACT_BND
MINNGA-OTH | 2035 | 30.86048431873355 | ACT_BND
MINNGA-OTH | 2036 | 25.730782331146322 | ACT_BND
MINNGA-OTH | 2037 | 22.09579918495426 | ACT_BND
MINNGA-OTH | 2038 | 19.49424990814645 | ACT_BND
MINNGA-OTH | 2039 | 17.24646413752621 | ACT_BND
MINNGA-OTH | 2040 | 15.4813259096997 | ACT_BND
MINNGA-OTH | 2041 | 14.02004048538556 | ACT_BND
MINNGA-OTH | 2042 | 12.84114648218629 | ACT_BND
MINNGA-OTH | 2043 | 11.82097058077913 | ACT_BND
MINNGA-OTH | 2044 | 6.50124832875542 | ACT_BND
MINNGA-OTH | 2045 | 5.899561588189989 | ACT_BND
MINNGA-OTH | 2046 | 5.35248596836225 | ACT_BND
MINNGA-OTH | 2047 | 4.78924295634605 | ACT_BND
MINNGA-OTH | 2048 | 4.3584815595707305 | ACT_BND
MINNGA-OTH | 2049 | 3.88311794382764 | ACT_BND
MINNGA-OTH | 2050 | 3.29543106110618 | ACT_BND
MINNGA-OTH | 2051 | 2.93711977840286 | ACT_BND
MINNGA-OTH | 2052 | 2.4877187177274 | ACT_BND
MINNGA-OTH | 2053 | 1.81312606372102 | ACT_BND
MINNGA-OTH | 2054 | 1.1071870523033198 | ACT_BND
MINNGA-OTH | 2055 | 0.14076190535498 | ACT_BND
MINNGA-OTH | 2056 | 0.07072071887365 | ACT_BND
MINNGA-OTH | 2057 | 0.06743662337085 | ACT_BND
MINNGA-OTH | 2058 | 0.06453896072369 | ACT_BND
MINNGA-OTH | 2059 | 0.061815223472539996 | ACT_BND
MINNGA-OTH | 2060 | 0.059410935620290005 | ACT_BND
MINNGA-OTH | 2061 | 0.05683066548064 | ACT_BND
MINNGA-OTH | 2062 | 0.0545534544871 | ACT_BND
MINNGA-OTH | 2063 | 0.05240352373058 | ACT_BND
MINNGA-OTH | 2064 | 0.05050707187168 | ACT_BND
MINNGA-OTH | 2065 | 0.048444711551749994 | ACT_BND
MINNGA-OTH | 2066 | 0.046625306445100004 | ACT_BND
MINNGA-OTH | 2067 | 0.04490117431357 | ACT_BND
MINNGA-OTH | 2068 | 0.043382307728640004 | ACT_BND
MINNGA-OTH | 2069 | 0.04170960538514 | ACT_BND
MINNGA-OTH | 2070 | 0.040235281846660004 | ACT_BND
MINNGA-OTH | 2071 | 0.03883364936868 | ACT_BND
MINNGA-OTH | 2072 | 0.037601106557390004 | ACT_BND
MINNGA-OTH | 2073 | 0.03622713569939 | ACT_BND
MINNGA-OTH | 2074 | 0.035017687338399994 | ACT_BND
MINNGA-OTH | 2075 | 0.0338646196136 | ACT_BND

## Gas Distribution
GasDistributionCommodities | Defines distributed gas commodities
~FI_Comm
CSets | CommName | Unit | LimType
NRG | NGADD | PJ | FX
NRG | BIMDD | PJ | FX
GasDistributionNetworkDeclaration | Defines gas distribution network
~FI_Process
Sets | TechName | Tact | Tcap
PRE | G_NGA_DIST | PJ | Pja
GasDistributionNetworkParameters | Defines gas distribution network
~FI_Process
Sets | TechName | Region | NCAP_PASTI | CAP2ACT | FIXOM | Life
PRE | G_NGA_DIST | NI | 150 | 1 | 200 | 100
GasDistributionNetworkTopology | Defines In/Out for network. Note that flo_eff must be set in base constraints or this will turn gas into biomethane for free
~FI_T
TechName | Comm-IN | Comm-OUT | Ceff | Region
G_NGA_DIST | NGA | NGADD | 1 | NI
G_NGA_DIST | BIM | BIMDD | 1 | NI

## Oil
OilSupplyCommodityDefinitions | Define Oil and oil product commodities
~FI_Comm
Csets | CommName | Unit
NRG | OILI | PJ
LPG
PET
PET
DSL
FOL
JET
OilProcessDeclarations | Declare oil and oil product supply processes (mining, imports). Include exports
~FI_Process
Sets | TechName | Tact | Tcap
MIN | MINOIL | PJ | PJa
MIN | MINLPG | PJ | PJa
IMP | IMPLPG | PJ | PJa
IMP | IMPPET | PJ | PJa
IMP | IMPDSL | PJ | PJa
IMP | IMPFOL | PJ | PJa
IMP | IMPJET | PJ | PJa
EXP | EXPOIL | PJ | PJa
OilSupplyProcessParameters | Set base year activity and cost assumptions for oil product imports. Note extremely simple imports used directly
~FI_T
TechName | Comm-Out | Year | Cost
IMPJET | JET | 2023 | 31.472529252018205
IMPJET | JET | 2030 | 30.546866626958845
IMPJET | JET | 2050 | 29.312649793546367
IMPDSL | DSL | 2023 | 34.068398828070855
IMPDSL | DSL | 2030 | 33.168705197047856
IMPDSL | DSL | 2050 | 31.969113689017195
IMPFOL | FOL | 2023 | 21.460420524617074
IMPFOL | FOL | 2030 | 20.675283188350594
IMPFOL | FOL | 2050 | 19.62843340666196
IMPLPG | LPG | 2023 | 42.0
IMPLPG | LPG | 2030 | 41.0
IMPLPG | LPG | 2050 | 40.0
IMPPET | PET | 2023 | 33.93878287612124
IMPPET | PET | 2030 | 32.96539522193038
IMPPET | PET | 2050 | 31.66754501634257

## Coal
CoalCommodityDeclarations | Declare coal commodity
~FI_Comm
Csets | CommName | Unit
NRG | COA | PJ
CoalProcessDeclarations | Declare coal processes (mining and importing)
~FI_Process
Sets | TechName | Tact | Tcap
MIN | MINCOA | PJ | PJa
IMP | IMPCOA
CoalParameterDeclarations | Declare coal processes (mining and importing). Sets coal price (sans carbon) and annual availability . Very simple approach
~FI_T
TechName | Comm-Out | Cost | ACT_BND
MINCOA | COA | 7 | 25
IMPCOA | COA | 7 | 15

## Total CO2
TOTCO2CommodityDefinition | Declares TOTCO2 commodity. In old TIMES, all other emissions were re-declared here (not necessary)
~FI_Comm
Csets | CommName | Unit
ENV | TOTCO2 | kt
TOTCO2AggregationDefinition | Defines TOTCO2 as the sum of all other emissions commodities. No refinery.
~COMAGG
CommName | ELCCO2 | TRACO2 | RESCO2 | INDCO2 | COMCO2 | AGRCO2 | GASCO2
TOTCO2 | 1 | 1 | 1 | 1 | 1 | 1 | 1

## Biofuels
DeclareBiofuels | Declare biofuel energy commodities
~FI_Comm
Csets | CommName | Unit
NRG | WODWST | PJ
AGRWST
MNCWST
ANMMNR
WOD
OSWOD
BPLT
BDSL
BIL
DID
DIJ
SAF
BIG
BIM
BiofuelProcessDeclarations | Declare biomass/biofuel processes, including raw production and transformation
~FI_Process
Sets | TechName | Tact | Tcap
MIN | MINWODWST00 | PJ | PJa
MIN | MINWODWST01 | PJ | PJa
MIN | MINWODWST02 | PJ | PJa
MIN | MINWODWST03 | PJ | PJa
MIN | MINWODWST04 | PJ | PJa
MIN | MINWODWST05 | PJ | PJa
MIN | MINWODWST06 | PJ | PJa
MIN | MINWODWST07 | PJ | PJa
MIN | MINAGRWST00 | PJ | PJa
MIN | MINAGRWST01 | PJ | PJa
MIN | MINMNCWST00 | PJ | PJa
MIN | MINMNCWST01 | PJ | PJa
MIN | MINANMMNR00 | PJ | PJa
MIN | MINOILWST00 | PJ | PJa
MIN | MINOILWST01 | PJ | PJa
MIN | MINWODSUPCUR00 | PJ | PJa
MIN | MINWODSUPCUR01 | PJ | PJa
MIN | MINWODSUPCUR02 | PJ | PJa
MIN | MINWODSUPCUR03 | PJ | PJa
MIN | MINWODSUPOSWOD | PJ | PJa
IMP | IMPSAF | PJ | PJa
PRE | CT_CWODBPL | PJ | GWth
PRE | CT_CWODETH | PJ | GWth
PRE | CT_COILBDS | PJ | GWth
PRE | CT_CWODDID | PJ | GWth
PRE | REF_ANDGST | PJ | PJa
PRE | BIG2BIM | PJ | PJa
PRE | WSTWOD2WOD | PJ | PJa
BiofuelSupplyForecasts | Biomass/biofuel supply and costs forecasts per region
~FI_T
TechName | Comm-OUT | Region | COST~2023 | ACT_BND~2024 | ACT_BND~2025 | ACT_BND~2026 | ACT_BND~2027 | ACT_BND~2028 | ACT_BND~2029 | ACT_BND~2030 | ACT_BND~2031 | ACT_BND~2032 | ACT_BND~2033 | ACT_BND~2034 | ACT_BND~2035 | ACT_BND~2036 | ACT_BND~2037 | ACT_BND~2038 | ACT_BND~2039 | ACT_BND~2040 | ACT_BND~2041 | ACT_BND~2042 | ACT_BND~2043 | ACT_BND~2044 | ACT_BND~2045 | ACT_BND~2046 | ACT_BND~2047 | ACT_BND~2048 | ACT_BND~2049 | ACT_BND~2050 | ACT_BND~2051 | ACT_BND~2052 | ACT_BND~2053 | ACT_BND~2054 | ACT_BND~2055 | ACT_BND~2056 | ACT_BND~2057 | ACT_BND~2058 | ACT_BND~0 | LimType
MINAGRWST00 | AGRWST | NI | 11.82 | 0.8119452 | 0.8119452 | 0.8119452 | 0.8119452 | 0.8119452 | 0.8281841999999999 | 0.8281841999999999 | 0.8281841999999999 | 0.8281841999999999 | 0.8281841999999999 | 0.8447472 | 0.8447472 | 0.8447472 | 0.8447472 | 0.8447472 | 0.8616426 | 0.8616426 | 0.8616426 | 0.8616426 | 0.8616426 | 0.8788752000000001 | 0.8788752000000001 | 0.8788752000000001 | 0.8788752000000001 | 0.8788752000000001 | 0.8964528 | 0.8964528 | 0.8964528 | 0.8964528 | 0.8964528 | [5 empty] | 5
MINAGRWST00 | AGRWST | SI | 11.82 | 3.2358318 | 3.2358318 | 3.2358318 | 3.2358318 | 3.2358318 | 3.3005484 | 3.3005484 | 3.3005484 | 3.3005484 | 3.3005484 | 3.3665591999999998 | 3.3665591999999998 | 3.3665591999999998 | 3.3665591999999998 | 3.3665591999999998 | 3.4338906000000002 | 3.4338906000000002 | 3.4338906000000002 | 3.4338906000000002 | 3.4338906000000002 | 3.5025684 | 3.5025684 | 3.5025684 | 3.5025684 | 3.5025684 | 3.5726202 | 3.5726202 | 3.5726202 | 3.5726202 | 3.5726202 | [5 empty] | 5
MINAGRWST01 | AGRWST | NI | 3.77 | 0.40277575 | 0.40277575 | 0.40277575 | 0.40277575 | 0.40277575 | 0.41083185 | 0.41083185 | 0.41083185 | 0.41083185 | 0.41083185 | 0.41904915000000004 | 0.41904915000000004 | 0.41904915000000004 | 0.41904915000000004 | 0.41904915000000004 | 0.42743025 | 0.42743025 | 0.42743025 | 0.42743025 | 0.42743025 | 0.43597775 | 0.43597775 | 0.43597775 | 0.43597775 | 0.43597775 | 0.44469749999999997 | 0.44469749999999997 | 0.44469749999999997 | 0.44469749999999997 | 0.44469749999999997 | [5 empty] | 5
MINAGRWST01 | AGRWST | SI | 3.77 | 0.3238625 | 0.3238625 | 0.3238625 | 0.3238625 | 0.3238625 | 0.33033975000000004 | 0.33033975000000004 | 0.33033975000000004 | 0.33033975000000004 | 0.33033975000000004 | 0.33694635000000006 | 0.33694635000000006 | 0.33694635000000006 | 0.33694635000000006 | 0.33694635000000006 | 0.34368555000000006 | 0.34368555000000006 | 0.34368555000000006 | 0.34368555000000006 | 0.34368555000000006 | 0.35055800000000004 | 0.35055800000000004 | 0.35055800000000004 | 0.35055800000000004 | 0.35055800000000004 | 0.35756955 | 0.35756955 | 0.35756955 | 0.35756955 | 0.35756955 | [5 empty] | 5
MINMNCWST00 | MNCWST | NI | 4.35 | 1.3836948 | 1.3836948 | 1.3836948 | 1.3836948 | 1.3836948 | 1.5074897999999999 | 1.5074897999999999 | 1.5074897999999999 | 1.5074897999999999 | 1.5074897999999999 | 1.6438578 | 1.6438578 | 1.6438578 | 1.6438578 | 1.6438578 | 1.7941889999999998 | 1.7941889999999998 | 1.7941889999999998 | 1.7941889999999998 | 1.7941889999999998 | 1.9600343999999998 | 1.9600343999999998 | 1.9600343999999998 | 1.9600343999999998 | 1.9600343999999998 | 2.1431298 | 2.1431298 | 2.1431298 | 2.1431298 | 2.1431298 | [5 empty] | 5
MINMNCWST00 | MNCWST | SI | 4.35 | 0.5551368 | 0.5551368 | 0.5551368 | 0.5551368 | 0.5551368 | 0.5792117999999999 | 0.5792117999999999 | 0.5792117999999999 | 0.5792117999999999 | 0.5792117999999999 | 0.604617 | 0.604617 | 0.604617 | 0.604617 | 0.604617 | 0.6314417999999999 | 0.6314417999999999 | 0.6314417999999999 | 0.6314417999999999 | 0.6314417999999999 | 0.6597786 | 0.6597786 | 0.6597786 | 0.6597786 | 0.6597786 | 0.6897264 | 0.6897264 | 0.6897264 | 0.6897264 | 0.6897264 | [5 empty] | 5
MINWODSUPCUR00 | WOD | NI | 8.55 | 33.303819600000004 | 33.303819600000004 | 33.303819600000004 | 33.303819600000004 | 33.303819600000004 | 25.2294084 | 25.2294084 | 25.2294084 | 25.2294084 | 25.2294084 | 20.892431700000003 | 20.892431700000003 | 20.892431700000003 | 20.892431700000003 | 20.892431700000003 | 21.6859095 | 21.6859095 | 21.6859095 | 21.6859095 | 21.6859095 | 23.6750193 | 23.6750193 | 23.6750193 | 23.6750193 | 23.6750193 | 25.1890308 | 25.1890308 | 25.1890308 | 25.1890308 | 25.1890308 | [5 empty] | 5
MINWODSUPCUR00 | WOD | SI | 8.55 | 10.339600500000001 | 10.339600500000001 | 10.339600500000001 | 10.339600500000001 | 10.339600500000001 | 7.5335859 | 7.5335859 | 7.5335859 | 7.5335859 | 7.5335859 | 8.3199384 | 8.3199384 | 8.3199384 | 8.3199384 | 8.3199384 | 8.155753200000001 | 8.155753200000001 | 8.155753200000001 | 8.155753200000001 | 8.155753200000001 | 6.931692900000001 | 6.931692900000001 | 6.931692900000001 | 6.931692900000001 | 6.931692900000001 | 6.882027300000001 | 6.882027300000001 | 6.882027300000001 | 6.882027300000001 | 6.882027300000001 | [5 empty] | 5
MINWODSUPCUR01 | WOD | NI | 16.96 | 36.986549600000004 | 36.986549600000004 | 36.986549600000004 | 36.986549600000004 | 36.986549600000004 | 49.3509608 | 49.3509608 | 49.3509608 | 49.3509608 | 49.3509608 | 35.605902400000005 | 35.605902400000005 | 35.605902400000005 | 35.605902400000005 | 35.605902400000005 | 30.0754568 | 30.0754568 | 30.0754568 | 30.0754568 | 30.0754568 | 30.482665600000004 | 30.482665600000004 | 30.482665600000004 | 30.482665600000004 | 30.482665600000004 | 32.8407544 | 32.8407544 | 32.8407544 | 32.8407544 | 32.8407544 | 32.8407544 | 32.8407544 | 32.8407544 | 32.8407544 | 32.8407544 | 5
MINWODSUPCUR01 | WOD | SI | 16.96 | 10.6816952 | 10.6816952 | 10.6816952 | 10.6816952 | 10.6816952 | 13.587340000000001 | 13.587340000000001 | 13.587340000000001 | 13.587340000000001 | 13.587340000000001 | 9.3720472 | 9.3720472 | 9.3720472 | 9.3720472 | 9.3720472 | 7.143692800000001 | 7.143692800000001 | 7.143692800000001 | 7.143692800000001 | 7.143692800000001 | 7.042723200000001 | 7.042723200000001 | 7.042723200000001 | 7.042723200000001 | 7.042723200000001 | 7.6788951999999995 | 7.6788951999999995 | 7.6788951999999995 | 7.6788951999999995 | 7.6788951999999995 | 7.6788951999999995 | 7.6788951999999995 | 7.6788951999999995 | 7.6788951999999995 | 7.6788951999999995 | 5
MINWODSUPCUR02 | WOD | NI | 13.77 | 37.5763352 | 37.5763352 | 37.5763352 | 37.5763352 | 37.5763352 | 29.458944000000002 | 29.458944000000002 | 29.458944000000002 | 29.458944000000002 | 29.458944000000002 | 25.9756664 | 25.9756664 | 25.9756664 | 25.9756664 | 25.9756664 | 27.037290400000003 | 27.037290400000003 | 27.037290400000003 | 27.037290400000003 | 27.037290400000003 | 32.49711920000001 | 32.49711920000001 | 32.49711920000001 | 32.49711920000001 | 32.49711920000001 | 39.5528872 | 39.5528872 | 39.5528872 | 39.5528872 | 39.5528872 | [5 empty] | 5
MINWODSUPCUR02 | WOD | SI | 13.77 | 12.4687456 | 12.4687456 | 12.4687456 | 12.4687456 | 12.4687456 | 9.126668800000001 | 9.126668800000001 | 9.126668800000001 | 9.126668800000001 | 9.126668800000001 | 7.808736000000001 | 7.808736000000001 | 7.808736000000001 | 7.808736000000001 | 7.808736000000001 | 8.062361600000001 | 8.062361600000001 | 8.062361600000001 | 8.062361600000001 | 8.062361600000001 | 10.7950032 | 10.7950032 | 10.7950032 | 10.7950032 | 10.7950032 | 13.883456000000002 | 13.883456000000002 | 13.883456000000002 | 13.883456000000002 | 13.883456000000002 | [5 empty] | 5
MINWODSUPCUR03 | WOD | NI | 13.48 | 0.21879900000000002 | 0.21879900000000002 | 0.21879900000000002 | 0.21879900000000002 | 0.21879900000000002 | 0.216729 | 0.216729 | 0.216729 | 0.216729 | 0.216729 | 0.18899100000000002 | 0.18899100000000002 | 0.18899100000000002 | 0.18899100000000002 | 0.18899100000000002 | 0.157803 | 0.157803 | 0.157803 | 0.157803 | 0.157803 | [15 empty] | 5
MINWODSUPCUR03 | WOD | SI | 13.48 | 1.670904 | 1.670904 | 1.670904 | 1.670904 | 1.670904 | 1.812423 | 1.812423 | 1.812423 | 1.812423 | 1.812423 | 0.24978 | 0.24978 | 0.24978 | 0.24978 | 0.24978 | 0.30892000000000003 | 0.30892000000000003 | 0.30892000000000003 | 0.30892000000000003 | 0.30892000000000003 | [15 empty] | 5
MINWODSUPOSWOD | OSWOD | NI | 7.02 | [35 empty] | 5
MINWODSUPOSWOD | OSWOD | SI | 7.02 | [35 empty] | 5
MINWODWST00 | WODWST | NI | 12.32 | 9.77098525 | 9.77098525 | 9.77098525 | 9.77098525 | 9.77098525 | 7.3488246 | 7.3488246 | 7.3488246 | 7.3488246 | 7.3488246 | 6.1007804000000005 | 6.1007804000000005 | 6.1007804000000005 | 6.1007804000000005 | 6.1007804000000005 | 6.3470134 | 6.3470134 | 6.3470134 | 6.3470134 | 6.3470134 | 6.91935205 | 6.91935205 | 6.91935205 | 6.91935205 | 6.91935205 | 8.03701665 | 8.03701665 | 8.03701665 | 8.03701665 | 8.03701665 | [5 empty] | 5
MINWODWST00 | WODWST | SI | 12.32 | 2.9869963500000005 | 2.9869963500000005 | 2.9869963500000005 | 2.9869963500000005 | 2.9869963500000005 | 2.17636965 | 2.17636965 | 2.17636965 | 2.17636965 | 2.17636965 | 2.40353815 | 2.40353815 | 2.40353815 | 2.40353815 | 2.40353815 | 2.35610635 | 2.35610635 | 2.35610635 | 2.35610635 | 2.35610635 | 2.00249075 | 2.00249075 | 2.00249075 | 2.00249075 | 2.00249075 | 2.11458975 | 2.11458975 | 2.11458975 | 2.11458975 | 2.11458975 | [5 empty] | 5
MINWODWST01 | WODWST | NI | 13.62 | 8.852174100000001 | 8.852174100000001 | 8.852174100000001 | 8.852174100000001 | 8.852174100000001 | 6.174723500000001 | 6.174723500000001 | 6.174723500000001 | 6.174723500000001 | 6.174723500000001 | 5.1235701 | 5.1235701 | 5.1235701 | 5.1235701 | 5.1235701 | 5.284826250000001 | 5.284826250000001 | 5.284826250000001 | 5.284826250000001 | 5.284826250000001 | 5.86465495 | 5.86465495 | 5.86465495 | 5.86465495 | 5.86465495 | 6.8942247 | 6.8942247 | 6.8942247 | 6.8942247 | 6.8942247 | [5 empty] | 5
MINWODWST01 | WODWST | SI | 13.62 | 4.2764898 | 4.2764898 | 4.2764898 | 4.2764898 | 4.2764898 | 2.7956010499999997 | 2.7956010499999997 | 2.7956010499999997 | 2.7956010499999997 | 2.7956010499999997 | 1.8906783500000002 | 1.8906783500000002 | 1.8906783500000002 | 1.8906783500000002 | 1.8906783500000002 | 1.7355635 | 1.7355635 | 1.7355635 | 1.7355635 | 1.7355635 | 1.8466475500000001 | 1.8466475500000001 | 1.8466475500000001 | 1.8466475500000001 | 1.8466475500000001 | 2.71237065 | 2.71237065 | 2.71237065 | 2.71237065 | 2.71237065 | [5 empty] | 5
MINWODWST02 | WODWST | NI | 15.22 | 0.21972575 | 0.21972575 | 0.21972575 | 0.21972575 | 0.21972575 | 0.227643 | 0.227643 | 0.227643 | 0.227643 | 0.227643 | 0.15927 | 0.15927 | 0.15927 | 0.15927 | 0.15927 | 0.1716985 | 0.1716985 | 0.1716985 | 0.1716985 | 0.1716985 | 0.17588075 | 0.17588075 | 0.17588075 | 0.17588075 | 0.17588075 | 0.19061999999999998 | 0.19061999999999998 | 0.19061999999999998 | 0.19061999999999998 | 0.19061999999999998 | [5 empty] | 5
MINWODWST02 | WODWST | SI | 15.22 | 0.08561450000000001 | 0.08561450000000001 | 0.08561450000000001 | 0.08561450000000001 | 0.08561450000000001 | 0.070761 | 0.070761 | 0.070761 | 0.070761 | 0.070761 | 0.04880675 | 0.04880675 | 0.04880675 | 0.04880675 | 0.04880675 | 0.04276525 | 0.04276525 | 0.04276525 | 0.04276525 | 0.04276525 | 0.0490285 | 0.0490285 | 0.0490285 | 0.0490285 | 0.0490285 | 0.054554000000000005 | 0.054554000000000005 | 0.054554000000000005 | 0.054554000000000005 | 0.054554000000000005 | [5 empty] | 5
MINWODWST03 | WODWST | NI | 17.39 | 0.0354384 | 0.0354384 | 0.0354384 | 0.0354384 | 0.0354384 | 0.1555179 | 0.1555179 | 0.1555179 | 0.1555179 | 0.1555179 | 0.09328965 | 0.09328965 | 0.09328965 | 0.09328965 | 0.09328965 | 0.05675669999999999 | 0.05675669999999999 | 0.05675669999999999 | 0.05675669999999999 | 0.05675669999999999 | 0.039393149999999995 | 0.039393149999999995 | 0.039393149999999995 | 0.039393149999999995 | 0.039393149999999995 | 0.0354384 | 0.0354384 | 0.0354384 | 0.0354384 | 0.0354384 | [5 empty] | 5
MINWODWST03 | WODWST | SI | 17.39 | 0.0120492 | 0.0120492 | 0.0120492 | 0.0120492 | 0.0120492 | 0.05616015 | 0.05616015 | 0.05616015 | 0.05616015 | 0.05616015 | 0.027147 | 0.027147 | 0.027147 | 0.027147 | 0.027147 | 0.01178805 | 0.01178805 | 0.01178805 | 0.01178805 | 0.01178805 | 0.0104088 | 0.0104088 | 0.0104088 | 0.0104088 | 0.0104088 | 0.0120492 | 0.0120492 | 0.0120492 | 0.0120492 | 0.0120492 | [5 empty] | 5
MINWODWST04 | WODWST | NI | 13.77 | 0.1096525 | 0.1096525 | 0.1096525 | 0.1096525 | 0.1096525 | 0.09702000000000001 | 0.09702000000000001 | 0.09702000000000001 | 0.09702000000000001 | 0.09702000000000001 | 0.641522 | 0.641522 | 0.641522 | 0.641522 | 0.641522 | 0.9199125 | 0.9199125 | 0.9199125 | 0.9199125 | 0.9199125 | 0.537062 | 0.537062 | 0.537062 | 0.537062 | 0.537062 | 0.2713025 | 0.2713025 | 0.2713025 | 0.2713025 | 0.2713025 | [5 empty] | 5
MINWODWST04 | WODWST | SI | 13.77 | 0.014253499999999999 | 0.014253499999999999 | 0.014253499999999999 | 0.014253499999999999 | 0.014253499999999999 | 0.0165165 | 0.0165165 | 0.0165165 | 0.0165165 | 0.0165165 | 0.2032175 | 0.2032175 | 0.2032175 | 0.2032175 | 0.2032175 | 0.2671055 | 0.2671055 | 0.2671055 | 0.2671055 | 0.2671055 | 0.092614 | 0.092614 | 0.092614 | 0.092614 | 0.092614 | 0.026460499999999998 | 0.026460499999999998 | 0.026460499999999998 | 0.026460499999999998 | 0.026460499999999998 | [5 empty] | 5
MINWODWST05 | WODWST | NI | 3.04 | 0.9331398999999999 | 0.9331398999999999 | 0.9331398999999999 | 0.9331398999999999 | 0.9331398999999999 | 0.8398257 | 0.8398257 | 0.8398257 | 0.8398257 | 0.8398257 | 0.7931693 | 0.7931693 | 0.7931693 | 0.7931693 | 0.7931693 | 0.9331398999999999 | 0.9331398999999999 | 0.9331398999999999 | 0.9331398999999999 | 0.9331398999999999 | 0.9331398999999999 | 0.9331398999999999 | 0.9331398999999999 | 0.9331398999999999 | 0.9331398999999999 | 0.9331398999999999 | 0.9331398999999999 | 0.9331398999999999 | 0.9331398999999999 | 0.9331398999999999 | [5 empty] | 5
MINWODWST05 | WODWST | SI | 3.04 | 0.2544661 | 0.2544661 | 0.2544661 | 0.2544661 | 0.2544661 | 0.22902039999999999 | 0.22902039999999999 | 0.22902039999999999 | 0.22902039999999999 | 0.22902039999999999 | 0.2162965 | 0.2162965 | 0.2162965 | 0.2162965 | 0.2162965 | 0.2544661 | 0.2544661 | 0.2544661 | 0.2544661 | 0.2544661 | 0.2544661 | 0.2544661 | 0.2544661 | 0.2544661 | 0.2544661 | 0.2544661 | 0.2544661 | 0.2544661 | 0.2544661 | 0.2544661 | [5 empty] | 5
MINWODWST06 | WODWST | NI | 15.71 | 5.316243 | 5.316243 | 5.316243 | 5.316243 | 5.316243 | 5.316243 | 5.316243 | 5.316243 | 5.316243 | 5.316243 | 5.316243 | 5.316243 | 5.316243 | 5.316243 | 5.316243 | 5.316243 | 5.316243 | 5.316243 | 5.316243 | 5.316243 | 5.316243 | 5.316243 | 5.316243 | 5.316243 | 5.316243 | 5.316243 | 5.316243 | 5.316243 | 5.316243 | 5.316243 | [5 empty] | 5
MINWODWST06 | WODWST | SI | 15.71 | 2.449 | 2.449 | 2.449 | 2.449 | 2.449 | 2.449 | 2.449 | 2.449 | 2.449 | 2.449 | 2.449 | 2.449 | 2.449 | 2.449 | 2.449 | 2.449 | 2.449 | 2.449 | 2.449 | 2.449 | 2.449 | 2.449 | 2.449 | 2.449 | 2.449 | 2.449 | 2.449 | 2.449 | 2.449 | 2.449 | [5 empty] | 5
MINWODWST07 | WODWST | NI | 3.27 | 0.17056799999999997 | 0.17056799999999997 | 0.17056799999999997 | 0.17056799999999997 | 0.17056799999999997 | 0.17056799999999997 | 0.17056799999999997 | 0.17056799999999997 | 0.17056799999999997 | 0.17056799999999997 | 0.17056799999999997 | 0.17056799999999997 | 0.17056799999999997 | 0.17056799999999997 | 0.17056799999999997 | 0.17056799999999997 | 0.17056799999999997 | 0.17056799999999997 | 0.17056799999999997 | 0.17056799999999997 | 0.17056799999999997 | 0.17056799999999997 | 0.17056799999999997 | 0.17056799999999997 | 0.17056799999999997 | 0.17056799999999997 | 0.17056799999999997 | 0.17056799999999997 | 0.17056799999999997 | 0.17056799999999997 | [5 empty] | 5
MINWODWST07 | WODWST | SI | 3.27 | 0.253368 | 0.253368 | 0.253368 | 0.253368 | 0.253368 | 0.253368 | 0.253368 | 0.253368 | 0.253368 | 0.253368 | 0.253368 | 0.253368 | 0.253368 | 0.253368 | 0.253368 | 0.253368 | 0.253368 | 0.253368 | 0.253368 | 0.253368 | 0.253368 | 0.253368 | 0.253368 | 0.253368 | 0.253368 | 0.253368 | 0.253368 | 0.253368 | 0.253368 | 0.253368 | [5 empty] | 5
IMPSAF | SAF | NI | 82.0 | [35 empty] | 5
MINANMMNR00 | ANMMNR | NI | 21.0 | 4.234 | 4.234 | 4.234 | 4.234 | 4.234 | 4.234 | 4.234 | 4.234 | 4.234 | 4.234 | 4.234 | 4.234 | 4.234 | 4.234 | 4.234 | 4.234 | 4.234 | 4.234 | 4.234 | 4.234 | 4.234 | 4.234 | 4.234 | 4.234 | 4.234 | 4.234 | 4.234 | 4.234 | 4.234 | 4.234 | [5 empty] | 5
MINMNCWST01 | MNCWST | NI | 21.0 | 3.877 | 3.877 | 3.877 | 3.877 | 3.877 | 3.877 | 3.877 | 3.877 | 3.877 | 3.877 | 3.877 | 3.877 | 3.877 | 3.877 | 3.877 | 3.877 | 3.877 | 3.877 | 3.877 | 3.877 | 3.877 | 3.877 | 3.877 | 3.877 | 3.877 | 3.877 | 3.877 | 3.877 | 3.877 | 3.877 | [5 empty] | 5 | LO
MINOILWST00 | OILWST | NI | 33.02 |  |  | 0.18 | 0.18 | 0.18 | 0.18 | 0.18 | 0.18 | 0.18 | 0.18 | 0.18 | 0.18 | 0.18 | 0.18 | 0.18 | 0.18 | 0.18 | 0.18 | 0.18 | 0.18 | 0.18 | 0.18 | 0.18 | 0.18 | 0.18 | 0.18 | 0.18 | 0.18 | 0.18 | 0.18 | [5 empty] | 5
MINOILWST01 | OILWST | NI | 33.02 | [35 empty] | 5
IMPSAF | SAF | SI | 82.0 | [35 empty] | 5
MINANMMNR00 | ANMMNR | SI | 21.0 | 3.326 | 3.326 | 3.326 | 3.326 | 3.326 | 3.326 | 3.326 | 3.326 | 3.326 | 3.326 | 3.326 | 3.326 | 3.326 | 3.326 | 3.326 | 3.326 | 3.326 | 3.326 | 3.326 | 3.326 | 3.326 | 3.326 | 3.326 | 3.326 | 3.326 | 3.326 | 3.326 | 3.326 | 3.326 | 3.326 | [5 empty] | 5
MINMNCWST01 | MNCWST | SI | 21.0 | 1.158 | 1.158 | 1.158 | 1.158 | 1.158 | 1.158 | 1.158 | 1.158 | 1.158 | 1.158 | 1.158 | 1.158 | 1.158 | 1.158 | 1.158 | 1.158 | 1.158 | 1.158 | 1.158 | 1.158 | 1.158 | 1.158 | 1.158 | 1.158 | 1.158 | 1.158 | 1.158 | 1.158 | 1.158 | 1.158 | [5 empty] | 5 | LO
MINOILWST00 | OILWST | SI | 33.02 |  |  | 0.054 | 0.054 | 0.054 | 0.054 | 0.054 | 0.054 | 0.054 | 0.054 | 0.054 | 0.054 | 0.054 | 0.054 | 0.054 | 0.054 | 0.054 | 0.054 | 0.054 | 0.054 | 0.054 | 0.054 | 0.054 | 0.054 | 0.054 | 0.054 | 0.054 | 0.054 | 0.054 | 0.054 | [5 empty] | 5
MINOILWST01 | OILWST | SI | 33.02 |  |  | 6.24 | 6.24 | 6.24 | 6.24 | 6.24 | 6.24 | 6.24 | 6.24 | 6.24 | 6.24 | 6.24 | 6.24 | 6.24 | 6.24 | 6.24 | 6.24 | 6.24 | 6.24 | 6.24 | 6.24 | 6.24 | 6.24 | 6.24 | 6.24 | 6.24 | 6.24 | 6.24 | 6.24 | [5 empty] | 5
BiofuelParameterDeclarations | Declare conversion processes for biofuel. Sets investment and operation costs, annual availability, lifetime
~FI_T
TechName | Comm-IN | Comm-OUT | Start | Share-I~UP | Share-O~LO | EFF | EFF~0 | INVCOST | FIXOM | VAROM | AFA | LIFE | CAP2ACT | NCAP_PASTI~2023
REF_ANDGST | [5 empty] | 0.68 | 3 | 100 |  | 6.25 | 0.85 | 20 | 1 | 0.31
| ANMMNR | BIG
| AGRWST | BIG
| MNCWST | BIG
BIG2BIM | BIG | BIM |  |  |  | 1 | 3 | 38 |  | 1.25 | 0.85 | 20 | 1
CT_CWODETH | WODWST | BIL | 2024 |  |  | 0.675 | 3 | 1,488 | 149.0184157 |  | 0.85 | 25 | 31.536
CT_COILBDS | OILWST | BDSL | 2024 |  |  | 0.89 | 3 | 1,206 |  | 41.28 | 0.85 | 25 | 31.536
CT_CWODDID | WODWST |  | 2024 |  |  | 0.525 | 3 | 10,483 |  | 8.67 | 0.85 | 25 | 31.536
|  | DID |  |  | 0.6
|  | DIJ |  |  | 0.4
WSTWOD2WOD |  |  | 2024 |  |  | 0.98 | 3 | 3,650 |  | 1.395 | 0.85 | 25 | 31.536
| WODWST | WOD |  | 0.98
OSWOD
| ELC | WOD |  | 0.02
OSWOD
CT_CWODBPL |  |  | 2028 |  |  | 0.8 | 3 | 2,421 |  | 9.1 | 0.85 | 25 | 31.536
| WOD | BPLT |  | 0.85
| ELC | BPLT |  | 0.15