## Demand
~FI_T
CommName | *Demand~2015 | *Demand~2016 | Demand~2018
ALU-PH-FURN | 14.62 | 14.62 | 14.62
CNST-MoTP-Mob | 0.34 | 0.34 | 0.34
CNST-MoTP-Stat | 0.15 | 0.15 | 0.15
DARY-AIR | 0.06 | 0.06 | 0.06
DARY-MoTP-Stat | 0.04 | 0.04 | 0.04
DARY-PH-MVR_DRY | 2.74 | 2.74 | 2.74
DARY-PH-MVR_PRE | 0.73 | 0.73 | 0.73
DARY-PH-TVR_EVP | 0.61 | 0.61 | 0.61
DARY-PH-TVR_DRY | 0.59 | 0.59 | 0.59
DARY-PH-MVR_TVR | 0.28 | 0.28 | 0.28
DARY-PH-MVR_Fan | 15.16 | 15.16 | 15.16
DARY-PH-STM_HW | 0.19 | 0.19 | 0.19
DARY-Pump | 0.23 | 0.23 | 0.23
DARY-RFGR | 0.27 | 0.27 | 0.27
FOOD-MoTP-Stat | 0.13 | 0.13 | 0.13
FOOD-PH-DirH | 0.02 | 0.02 | 0.02
FOOD-PH-OVN | 0.07 | 0.07 | 0.07
FOOD-PH-STM_HW | 0.34 | 0.34 | 0.34
FOOD-Pump | 0.21 | 0.21 | 0.21
FOOD-RFGR | 0.11 | 0.11 | 0.11
IIS-FDSTCK | 0 | 0 | 0
IIS-MoTP-Stat | 0 | 0 | 0
IIS-PH-FURN | 0 | 0 | 0
MEAT-MoTP-Stat | 0.2 | 0.2 | 0.2
MEAT-PH-STM_HW | 0.81 | 0.81 | 0.81
MEAT-PH-DirH | 0.33 | 0.01 | 0.01
MEAT-RFGR | 0.48 | 0.48 | 0.48
METAL-MoTP-Stat | 0.2 | 0.2 | 0.2
METAL-PH-FURN | 0.28 | 0.27 | 0.27
METAL-RFGR | 0.05 | 0.05 | 0.05
METAL-PH-DirH | 0 | 0 | 0
MTHOL-FDSTCK | 0 | 0 | 0
MTHOL-PH_REFRM | 0 | 0 | 0
MNRL-MoTP-Stat | 0 | 0 | 0
MNRL-PH-FURN | 0 | 0 | 0
MNRL-PH-STM_HW | 0 | 0 | 0
MNNG-MoTP-Mob | 0 | 0 | 0
MNNG-MoTP-Stat | 0 | 0 | 0
MNNG-PH-STM_HW | 0 | 0 | 0
OTH-ELC | 1.39 | 1.39 | 1.39
OTH-DSL | 1.37 | 1.37 | 1.37
OTH-LPG | 0.9 | 0.9 | 0.9
OTH-COA | 0.34 | 0.34 | 0.34
OTH-NGA | 0 | 0 | 0
OTH-PET | 0.01 | 0.01 | 0.01
OTH-BGS | 0.01 | 0.01 | 0.01
OTH-FOL | 0 | 0 | 0
CHMCL-MoTP-Stat | 0 | 0 | 0
CHMCL-PH-DirH | 0 | 0 | 0
CHMCL-PH-STM_HW | 0 | 0 | 0
CHMCL-PH-REFRM | 0 | 0 | 0
CHMCL-PH-FURN | 0 | 0 | 0
REFI-MoTP-Stat | 0 | 0 | 0
REFI-PH-FURN | 0 | 0 | 0
REFI-PH-STM_HW | 0 | 0 | 0
UREA-FDSTCK | 0 | 0 | 0
WOOD-MoTP-Stat | 0.23 | 0.23 | 0.23
WOOD-PH-FURN | 0 | 0 | 0
WOOD-PH-STM_HW | 4.03 | 3.14 | 3.14
WOOD-Pump | 0.07 | 0.07 | 0.07
WOOD-Fan | 22.93 | 22.93 | 22.93
WOOD-Refin | 0.11 | 0.11 | 0.11
WOOD-AIR | 0.06 | 0.05 | 0.05
PLPPPR-MoTP-Stat | 0 | 0 | 0
PLPPPR-PH-DirH | 0 | 0 | 0
PLPPPR-PH-FURN | 0 | 0 | 0
PLPPPR-PH-STM_HW | 0.02 | 0.02 | 0.02
PLPPPR-Pump | 0 | 0 | 0
PLPPPR-Fan | 0.01 | 0.01 | 0.01
PLPPPR-Refin | 0 | 0 | 0
PLPPPR-AIR | 0 | 0 | 0

## Emi
~COMEMI
CommName | INDCOA | INDPET | INDDSL | INDLPG | INDFOL | INDNGA | INDBIG | INDWOD
*Units | kt/PJ | kt/PJ | kt/PJ
INDCO2 | 92 | 66.58 | 69.69 | 60.43 | 72.91 | 53.96

## IND
~FI_T
TechName | Comm-IN | Comm-OUT | Share-I~UP | Share-I~UP~2020 | Share-I~UP~0 | NCAP_PASTI~SI~2000 | PRC_RESID~2018 | *PRC_RESID~2015 | *NCAP_PASTY | EFF | LIFE | INVCOST | VAROM | CAP2ACT | *ACT_BND~SI~2015 | *ACT_BND~NI~2018 | ACT_BND~SI~2018 | ACT_BND~SI~0 | AFA | *AFA~LO | *FLO_MARK~NI~2018 | *FLO_MARK~SI~2018 | *FLO_MARK~0 | NCAP_BND~2025 | NCAP_BND~0
*Technology Name | Input Commodity | Output Commodity | Input Share | Input Share | Input Share | Existing Installed Capacity | Existing Installed Capacity | Existing Installed Capacity | Existing Installed Capacity installation period | Efficiency | Lifetime | CAPEX | Variable O&M | Capacity to activity factor | Actual end-use in 2018 | Actual end-use in 2018 | Actual end-use in 2018 | Actual end-use in 2018 | Annual utilisation factor | Annual utilisation factor | Technology market share in end-use | Technology market share in end-use | Technology market share in end-use | Technology investment ban for existing tech
*Units | [5 empty] | GW | GW | GW | Years | % | Years | NZD/kW | MNZD/PJ |  | Eun-use PJ | Eun-use PJ | Eun-use PJ | Eun-use PJ | % | % | % | % | Interpolation/extrapolation rule
ALU-PH-FURN-ELC-Furn15 | INDELC | ALU-PH-FURN |  |  |  | 0.516 |  |  |  | 0.8 | 25 | 63 |  | 31.536 | 14.628 | 0 | 14.6282 | 5 | 0.9 | 0.63 | 0.05 |  | 5 | 0 | 5
CNST-MoTP-Mob-DSL-ICE_Off15 | INDDSL | CNST-MoTP-Mob |  |  |  |  | 0.123 | 0.123 | 16 | 0.18 | 20 | 2388 |  | 31.536 | 0.346 | 2.9505 | 0.346388 | 5 | 0.09 | 0.06 | 0.833 | 1 | 5 | 0 | 5
CNST-MoTP-Mob-NGA-ICE_Off15 | INDNGA | CNST-MoTP-Mob |  |  |  |  | 0 | 0 | 16 | 0.13 | 20 | 2723 |  | 31.536 | 0 | 0.5932 | 0 | 5 | 0.09 | 0.06 | 0.168 | 0 | 5 | 0 | 5
CNST-MoTP-Stat-ELC-Mtr15 | INDELC | CNST-MoTP-Stat |  |  |  |  | 0.01 | 0.01 | 6 | 0.675 | 10 | 280 |  | 31.536 | 0.155 | 0.0108 | 0.1547 | 5 | 0.5 | 0.35 |  |  |  | 0 | 5
CNST-MoTP-Stat-DSL-St_ngn15 | INDDSL | CNST-MoTP-Stat |  |  |  |  | 0 | 0 | 16 | 0.22 | 20 | 455 |  | 31.536 | 0 | 0.006 | 0 | 5 | 0.5 | 0.35 |  |  |  | 0 | 5
DARY-PH-MVR_DRY-COA-BLR15 | INDCOA | DARY-PH-MVR_DRY |  |  |  |  | 0.128 | 0.128 | 16 | 0.8 | 20 | 750 |  | 31.536 | 2.748 | 0.721 | 2.7476 | 5 | 0.685 | 0.48 | 0.92 |  | 5 | 0 | 5
DARY-PH-MVR_DRY-NGA-BLR15 | INDNGA | DARY-PH-MVR_DRY |  |  |  |  | 0 | 0 | 21 | 0.87 | 25 | 250 |  | 31.536 | 0 | 0.0628 | 0 | 5 | 0.685 | 0.48 | 0.081 | 0 | 5 | 0 | 5
DARY-PH-MVR_PRE-COA-BLR15 | INDCOA | DARY-PH-MVR_PRE |  |  |  |  | 0.035 | 0.035 | 16 | 0.8 | 20 | 750 |  | 31.536 | 0.735 | 0.0001 | 0.7347 | 5 | 0.685 | 0.48 | 0.001 | 1 | 5 | 0 | 5
DARY-PH-MVR_PRE-NGA-BLR15 | INDNGA | DARY-PH-MVR_PRE |  |  |  |  | 0 | 0 | 21 | 0.87 | 25 | 250 |  | 31.536 | 0 | 0.3589 | 0 | 5 | 0.685 | 0.48 | 1 | 0 | 5 | 0 | 5
DARY-PH-TVR_EVP-COA-BLR15 | INDCOA | DARY-PH-TVR_EVP |  |  |  |  | 0.029 | 0.029 | 16 | 0.8 | 20 | 750 |  | 31.536 | 0.611 | 0.1063 | 0.6109 | 5 | 0.685 | 0.48 | 0.992 | 1 | 5 | 0 | 5
DARY-PH-TVR_EVP-NGA-BLR15 | INDNGA | DARY-PH-TVR_EVP |  |  |  |  | 0 | 0 | 21 | 0.87 | 25 | 250 |  | 31.536 | 0 | 0.0009 | 0 | 5 | 0.685 | 0.48 | 0.009 | 0 | 5 | 0 | 5
DARY-PH-TVR_DRY-COA-BLR15 | INDCOA | DARY-PH-TVR_DRY |  |  |  |  | 0.028 | 0.028 | 16 | 0.8 | 20 | 750 |  | 31.536 | 0.594 | 0.0001 | 0.5942 | 5 | 0.685 | 0.48 | 0.001 | 1 | 5 | 0 | 5
DARY-PH-TVR_DRY-NGA-BLR15 | INDNGA | DARY-PH-TVR_DRY |  |  |  |  | 0 | 0 | 21 | 0.87 | 25 | 250 |  | 31.536 | 0 | 0.2804 | 0 | 5 | 0.685 | 0.48 |  |  |  | 0 | 5
DARY-PH-MVR_TVR-COA-BLR15 | INDCOA | DARY-PH-MVR_TVR |  |  |  |  | 0.014 | 0.014 | 16 | 0.8 | 20 | 750 |  | 31.536 | 0.289 | 0.0112 | 0.2891 | 5 | 0.685 | 0.48 |  |  |  | 0 | 5
DARY-PH-MVR_TVR-NGA-BLR15 | INDNGA | DARY-PH-MVR_TVR |  |  |  |  | 0 | 0 | 21 | 0.87 | 25 | 250 |  | 31.536 | 0 | 0.003 | 0 | 5 | 0.685 | 0.48 |  |  |  | 0 | 5
DARY-PH-MVR_Fan-ELC-Fan15 | INDELC | DARY-PH-MVR_Fan |  |  |  |  | 0.703 | 0.703 | 21 | 43.4339175556657 | 25 | 404.591641485669 |  | 31.536 | 15.167 | 0 | 15.1668 | 5 | 0.685 | 0.48 | 0.05 | 1 | 5 | 0 | 5
DARY-Pump-ELC-Pump15 | INDELC | DARY-Pump |  |  |  |  | 0.015 | 0.015 | 6 | 0.75 | 10 | 2308 |  | 31.536 | 0.233 | 0.4465 | 0.233 | 5 | 0.5 | 0.35 | 1 | 1 | 5 | 0 | 5
DARY-RFGR-ELC-Refriger15 | INDELC | DARY-RFGR |  |  |  |  | 0.009 | 0.009 | 1 | 1 | 1 | 0 |  | 31.536 | 0.278 | 0.2434 | 0.278 | 5 | 1 | 0.7 | 1 |  | 5 | 0 | 5
DARY-PH-STM_HW-DSL-BLR15 | INDDSL | DARY-PH-STM_HW |  |  |  |  | 0.002 | 0.002 | 21 | 0.85 | 25 | 300 |  | 31.536 | 0.03 | 1.0748 | 0.0295 | 5 | 0.685 | 0.48 | 0.057 |  | 5 | 0 | 5
DARY-PH-STM_HW-GEO-Heat15 | INDGEO | DARY-PH-STM_HW |  |  |  |  | 0.003 | 0.003 | 6 | 0.970124 | 10 | 100 |  | 31.536 | 0.064 | 4.4722 | 0.0642 | 5 | 0.685 | 0.48 | 0.237 | 0.331 | 5 | 0 | 5
DARY-PH-STM_HW-LPG-BLR15 | INDLPG | DARY-PH-STM_HW |  |  |  |  | 0.005 | 0.005 | 21 | 0.87 | 25 | 350 |  | 31.536 | 0.101 | 13.3728 | 0.1007 | 5 | 0.685 | 0.48 |  |  |  | 0 | 5
DARY-MoTP-Stat-ELC-Mtr15 | INDELC | DARY-MoTP-Stat |  |  |  |  | 0.004 | 0.004 | 6 | 0.675 | 10 | 280 |  | 31.536 | 0.049 | 0.1811 | 0.0493 | 5 | 0.5 | 0.35 | 1 |  | 5 | 0 | 5
DARY-AIR-ELC-CMPR15 | INDELC | DARY-AIR |  |  |  |  | 0.004 | 0.004 | 21 | 1 | 25 | 0 |  | 31.536 | 0.066 | 0.7534 | 0.0661 | 5 | 0.68 | 0.48 | 1 | 1 | 5 | 0 | 5
FOOD-PH-STM_HW-COA-BLR15 | INDCOA | FOOD-PH-STM_HW |  |  |  |  | 0.016 | 0.016 | 16 | 0.8 | 20 | 750 |  | 31.536 | 0.34 | 0.4801 | 0.3401 | 5 | 0.685 | 0.48 | 0.194 |  | 5 | 0 | 5
FOOD-PH-STM_HW-NGA-BLR15 | INDNGA | FOOD-PH-STM_HW |  |  |  |  | 0 | 0 | 21 | 0.87 | 25 | 250 |  | 31.536 | 0 | 1.9977 | 0 | 5 | 0.685 | 0.48 | 0.807 | 0 | 5 | 0 | 5
FOOD-PH-OVN-COA-Oven15 | INDCOA | FOOD-PH-OVN |  |  |  |  | 0.002 | 0.002 | 6 | 0.5 | 10 | 100 |  | 31.536 | 0.052 | 0.5398 | 0.0519 | 5 | 0.9 | 0.63 | 0.174 |  | 5 | 0 | 5
FOOD-PH-OVN-ELC-Oven15 | INDELC | FOOD-PH-OVN |  |  |  |  | 0.001 | 0.001 | 6 | 0.5 | 10 | 100 |  | 31.536 | 0.023 | 2.2461 | 0.0234 | 5 | 0.9 | 0.63 | 0.723 | 0.311 | 5 | 0 | 5
FOOD-PH-OVN-NGA-Oven15 | INDNGA | FOOD-PH-OVN |  |  |  |  | 0 | 0 | 6 | 0.5 | 10 | 100 |  | 31.536 | 0 | 0.3245 | 0 | 5 | 0.9 | 0.63 |  |  |  | 0 | 5
FOOD-Pump-ELC-Pump15 | INDELC | FOOD-Pump |  |  |  |  | 0.014 | 0.014 | 6 | 0.75 | 10 | 2308 |  | 31.536 | 0.217 | 0.4327 | 0.2166 | 5 | 0.5 | 0.35 |  |  |  | 0 | 5
FOOD-MoTP-Stat-ELC-Mtr15 | INDELC | FOOD-MoTP-Stat |  |  |  |  | 0.009 | 0.009 | 6 | 0.675 | 10 | 280 |  | 31.536 | 0.137 | 0.0502 | 0.1373 | 5 | 0.5 | 0.35 |  |  |  | 0 | 5
FOOD-RFGR-ELC-Refriger15 | INDELC | FOOD-RFGR |  |  |  |  | 0.004 | 0.004 | 1 | 1 | 1 | 0 |  | 31.536 | 0.111 | 0.0065 | 0.1109 | 5 | 1 | 0.7 |  |  |  | 0 | 5
FOOD-PH-DirH-ELC-Heater15 | INDELC | FOOD-PH-DirH |  |  |  |  | 0.001 | 0.001 | 3 | 0.999700089973008 | 3 | 80 |  | 31.536 | 0.02 | 0.4361 | 0.0201 | 5 | 0.9 | 0.63 |  |  |  | 0 | 5
IIS-FDSTCK-COA-_15 | COA | IIS-FDSTCK |  |  |  |  | 0 | 0 | 96 | 1 | 100 | 0 |  | 31.536 | 0 | 0.0638 | 0 | 5 | 0.9 | 0.63 |  |  |  | 0 | 5
IIS-PH-FURN-ELC-Furn15 | INDELC | IIS-PH-FURN |  |  |  |  | 0 | 0 | 21 | 0.8 | 25 | 63 |  | 31.536 | 0 | 0 | 0 | 5 | 0.9 | 0.63 | 0 | 0.05 | 5 | 0 | 5
IIS-PH-FURN-NGA-Furn15 | INDNGA | IIS-PH-FURN |  |  |  |  | 0 | 0 | 21 | 0.8 | 25 | 63 |  | 31.536 | 0 | 0.0745 | 0 | 5 | 0.9 | 0.63 | 1 | 0.05 | 5 | 0 | 5
IIS-MoTP-Stat-ELC-Mtr15 | INDELC | IIS-MoTP-Stat |  |  |  |  | 0 | 0 | 6 | 0.675 | 10 | 280 |  | 31.536 | 0 | 0.6481 | 0 | 5 | 0.5 | 0.35 | 1 | 0.05 | 5 | 0 | 5
MEAT-PH-STM_HW-COA-BLR15 | INDCOA | MEAT-PH-STM_HW |  |  |  |  | 0.073 | 0.073 | 21 | 0.8 | 25 | 750 |  | 31.536 | 0.78 | 0 | 0.7797 | 5 | 0.343 | 0.24 | 0 | 0.962 | 5 | 0 | 5
MEAT-PH-STM_HW-NGA-BLR15 | INDNGA | MEAT-PH-STM_HW |  |  |  |  | 0 | 0 | 21 | 0.87 | 25 | 250 |  | 31.536 | 0 | 1.7256 | 0 | 5 | 0.343 | 0.24 | 0.444 | 0 | 5 | 0 | 5
MEAT-PH-STM_HW-WOD-BLR15 | INDWOD | MEAT-PH-STM_HW |  |  |  |  | 0.002 | 0.002 | 21 | 0.85 | 25 | 2000 |  | 31.536 | 0.032 | 2.1642 | 0.0315 | 5 | 0.5 | 0.35 | 0.557 | 0.039 | 5 | 0 | 5
MEAT-PH-DirH-ELC-Heater15 | INDELC | MEAT-PH-DirH |  |  |  |  | 0.001 | 0.012 | 3 | 0.999700089973008 | 3 | 80 |  | 31.536 | 0.339901029691093 | 0.5537 | 0.0135 | 5 | 0.9 | 0.63 | 1 | 1 | 5 | 0 | 5
MEAT-RFGR-ELC-Refriger15 | INDELC | MEAT-RFGR |  |  |  |  | 0.016 | 0.016 | 1 | 1 | 1 | 0 |  | 31.536 | 0.487 | 0.6881 | 0.4869 | 5 | 1 | 0.7 |  |  |  | 0 | 5
MEAT-MoTP-Stat-ELC-Mtr15 | INDELC | MEAT-MoTP-Stat |  |  |  |  | 0.014 | 0.014 | 6 | 0.675 | 10 | 280 |  | 31.536 | 0.206 | 0.3522 | 0.2064 | 5 | 0.5 | 0.35 |  |  |  | 0 | 5
METAL-PH-FURN-ELC-Furn15 | INDELC | METAL-PH-FURN |  |  |  |  | 0.001 | 0.001 | 21 | 0.8 | 25 | 63 |  | 31.536 | 0.013 | 0.0008 | 0.0125 | 5 | 0.9 | 0.63 | 0.002 | 0.045 | 5 | 0 | 5
METAL-PH-FURN-FOL-Furn15 | INDFOL | METAL-PH-FURN |  |  |  |  | 0.01 | 0.01 | 21 | 0.8 | 25 | 63 |  | 31.536 | 0.267 | 0.7255 | 0.2672 | 5 | 0.9 | 0.63 |  | 0.956 | 5 | 0 | 5
METAL-PH-FURN-NGA-Furn15 | INDNGA | METAL-PH-FURN |  |  |  |  | 0 | 0 | 21 | 0.8 | 25 | 63 |  | 31.536 | 0 | 0.0348 | 0 | 5 | 0.9 | 0.63 |  |  |  | 0 | 5
METAL-MoTP-Stat-ELC-Mtr15 | INDELC | METAL-MoTP-Stat |  |  |  |  | 0.014 | 0.014 | 6 | 0.675 | 10 | 280 |  | 31.536 | 0.205 | 0.0088 | 0.2052 | 5 | 0.5 | 0.35 |  |  |  | 0 | 5
METAL-RFGR-ELC-Refriger15 | INDELC | METAL-RFGR |  |  |  |  | 0.002 | 0.002 | 1 | 1 | 1 | 0 |  | 31.536 | 0.054 | 0.2588 | 0.0535 | 5 | 1 | 0.7 |  |  |  | 0 | 5
METAL-PH-DirH-NGA-Burner15 | INDNGA | METAL-PH-DirH |  |  |  |  | 0 | 0 | 9 | 0.8 | 13 | 313 |  | 31.536 | 0 | 0.0319 | 0 | 5 | 0.9 | 0.63 | 1 |  | 5 | 0 | 5
MTHOL-FDSTCK-NGA-FDSTCK15 | NGA | MTHOL-FDSTCK |  |  |  |  | 0 | 0 | 96 | 1 | 100 | 0 |  | 31.536 | 0 | 0.4431 | 0 | 5 | 0.9 | 0.63 | 1 | 0.05 | 5 | 0 | 5
MTHOL-PH_REFRM-NGA-REFRM15 | INDNGA | MTHOL-PH_REFRM |  |  |  |  | 0 | 0 | 21 | 1 | 25 | 0 |  | 31.536 | 0 | 0.1616 | 0 | 5 | 0.5 | 0.35 | 1 |  | 5 | 0 | 5
MNRL-PH-FURN-COA-Furn15 | INDCOA | MNRL-PH-FURN |  |  |  |  | 0 | 0 | 21 | 0.7 | 25 | 63 |  | 31.536 | 0 | 2.2425 | 0 | 5 | 0.9 | 0.63 | 0.491 | 0.05 | 5 | 0 | 5
MNRL-PH-FURN-ELC-Furn15 | INDELC | MNRL-PH-FURN |  |  |  |  | 0 | 0 | 21 | 0.8 | 25 | 63 |  | 31.536 | 0 | 1.1698 | 0 | 5 | 0.9 | 0.63 |  |  |  | 0 | 5
MNRL-PH-FURN-NGA-Furn15 | INDNGA | MNRL-PH-FURN |  |  |  |  | 0 | 0 | 21 | 0.8 | 25 | 63 |  | 31.536 | 0 | 0.0005 | 0 | 5 | 0.9 | 0.63 |  |  |  | 0 | 5
MNRL-PH-FURN-WOD-Furn15 | INDWOD | MNRL-PH-FURN |  |  |  |  | 0 | 0 | 21 | 0.7 | 25 | 63 |  | 31.536 | 0 | 1.1614 | 0 | 5 | 0.9 | 0.63 |  |  |  | 0 | 5
MNRL-MoTP-Stat-ELC-Mtr15 | INDELC | MNRL-MoTP-Stat |  |  |  |  | 0 | 0 | 6 | 0.675 | 10 | 280 |  | 31.536 | 0 | 2.3622 | 0 | 5 | 0.5 | 0.35 | 1 |  | 5 | 0 | 5
MNRL-PH-STM_HW-NGA-BLR15 | INDNGA | MNRL-PH-STM_HW |  |  |  |  | 0 | 0 | 21 | 0.87 | 25 | 350 |  | 31.536 | 0 | 1.1293 | 0 | 5 | 0.5 | 0.35 | 1 | 0.05 | 5 | 0 | 5
MNNG-MoTP-Mob-DSL-ICE_Off15 | INDDSL | MNNG-MoTP-Mob |  |  |  |  | 0 | 0 | 16 | 0.18 | 20 | 2388 |  | 31.536 | 0 | 0.0879 | 0 | 5 | 0.09 | 0.06 |  | 0.05 | 5 | 0 | 5
MNNG-MoTP-Stat-ELC-Mtr15 | INDELC | MNNG-MoTP-Stat |  |  |  |  | 0 | 0 | 6 | 0.675 | 10 | 280 |  | 31.536 | 0 | 0.0136 | 0 | 5 | 0.5 | 0.35 |  |  |  | 0 | 5
MNNG-MoTP-Stat-DSL-St_ngn15 | INDDSL | MNNG-MoTP-Stat |  |  |  |  | 0 | 0 | 16 | 0.22 | 20 | 455 |  | 31.536 | 0 | 41.0689 | 0 | 5 | 0.5 | 0.35 |  | 0.05 | 5 | 0 | 5
MNNG-PH-STM_HW-FOL-BLR15 | INDFOL | MNNG-PH-STM_HW |  |  |  |  | 0 | 0 | 21 | 0.85 | 25 | 300 |  | 31.536 | 0 | 16.2875 | 0 | 5 | 0.5 | 0.35 |  | 0.05 | 5 | 0 | 5
MNNG-PH-STM_HW-NGA-BLR15 | INDNGA | MNNG-PH-STM_HW |  |  |  |  | 0 | 0 | 21 | 0.87 | 25 | 350 |  | 31.536 | 0 | 0.0003 | 0 | 5 | 0.5 | 0.35 |  | 0.05 | 5 | 0 | 5
OTH-ELC-ELC-Tech15 | INDELC | OTH-ELC |  |  |  |  | 0.089 | 0.089 | 1 | 1 | 1 | 0 |  | 31.536 | 1.394 | 0.5164 | 1.3938 | 5 | 0.5 | 0.35 |  | 1 | 5 | 0 | 5
OTH-DSL-DSL-Tech15 | INDDSL | OTH-DSL |  |  |  |  | 0.088 | 0.088 | 1 | 1 | 1 | 0 |  | 31.536 | 1.378 | 0.1394 | 1.3781 | 5 | 0.5 | 0.35 | 1 | 1 | 5 | 0 | 5
OTH-LPG-LPG-Tech15 | INDLPG | OTH-LPG |  |  |  |  | 0.058 | 0.058 | 21 | 1 | 25 | 0 |  | 31.536 | 0.906 | 1.364 | 0.9058 | 5 | 0.5 | 0.35 | 1 | 1 | 5 | 0 | 5
OTH-COA-COA-Tech15 | INDCOA | OTH-COA |  |  |  |  | 0.022 | 0.022 | 1 | 1 | 1 | 0 |  | 31.536 | 0.342 | 0.4316 | 0.3422 | 5 | 0.5 | 0.35 |  | 1 | 5 | 0 | 5
OTH-NGA-NGA-Tech15 | INDNGA | OTH-NGA |  |  |  |  | 0 | 0 | 1 | 1 | 1 | 0 |  | 31.536 | 0 | 0.0058 | 0 | 5 | 0.5 | 0.35 |  | 0.05 | 5 | 0 | 5
OTH-PET-PET-Tech15 | INDPET | OTH-PET |  |  |  |  | 0.002 | 0.002 | 1 | 1 | 1 | 0 |  | 31.536 | 0.017 | 0.0264 | 0.0171 | 5 | 0.5 | 0.35 |  | 1 | 5 | 0 | 5
OTH-BGS-BGS-Tech15 | INDBIG | OTH-BGS |  |  |  |  | 0.001 | 0.001 | 21 | 1 | 25 | 0 |  | 31.536 | 0.014 | 0.0072 | 0.0136 | 5 | 0.5 | 0.35 |  | 1 | 5 | 0 | 5
OTH-FOL-FOL-Tech15 | INDFOL | OTH-FOL |  |  |  |  | 0.001 | 0.001 | 21 | 1 | 25 | 0 |  | 31.536 | 0.003 | 0.4737 | 0.0028 | 5 | 0.5 | 0.35 |  | 1 | 5 | 0 | 5
CHMCL-PH-STM_HW-FOL-BLR15 | INDFOL | CHMCL-PH-STM_HW |  |  |  |  | 0 | 0 | 21 | 0.85 | 25 | 300 |  | 31.536 | 0 | 0 | 0 | 5 | 0.5 | 0.35 | 0 | 0.05 | 5 | 0 | 5
CHMCL-PH-STM_HW-NGA-BLR15 | INDNGA | CHMCL-PH-STM_HW |  |  |  |  | 0 | 0 | 21 | 0.87 | 25 | 350 |  | 31.536 | 0 | 0.9923 | 0 | 5 | 0.5 | 0.35 | 1 | 0.05 | 5 | 0 | 5
CHMCL-MoTP-Stat-ELC-Mtr15 | INDELC | CHMCL-MoTP-Stat |  |  |  |  | 0 | 0 | 6 | 0.675 | 10 | 280 |  | 31.536 | 0 | 0.0663 | 0 | 5 | 0.5 | 0.35 | 1 | 0.05 | 5 | 0 | 5
CHMCL-MoTP-Stat-NGA-Pump15 | INDNGA | CHMCL-MoTP-Stat |  |  |  |  | 0 | 0 | 6 | 0.1 | 10 | 462 |  | 31.536 | 0 | 0 | 0 | 5 | 0.5 | 0.35 | 0 | 0.05 | 5 | 0 | 5
CHMCL-PH-REFRM-NGA-REFRM15 | INDNGA | CHMCL-PH-REFRM |  |  |  |  | 0 | 0 | 21 | 1 | 25 | 0 |  | 31.536 | 0 | 0.0526 | 0 | 5 | 0.5 | 0.35 | 1 | 0.05 | 5 | 0 | 5
CHMCL-PH-DirH-NGA-Burner15 | INDNGA | CHMCL-PH-DirH |  |  |  |  | 0 | 0 | 9 | 0.8 | 13 | 313 |  | 31.536 | 0 | 0.1388 | 0 | 5 | 0.9 | 0.63 | 0.838 | 0.05 | 5 | 0 | 5
CHMCL-PH-DirH-ELC-Heater15 | INDELC | CHMCL-PH-DirH |  |  |  |  | 0 | 0 | 3 | 0.999700089973008 | 3 | 80 |  | 31.536 | 0 | 0.0269 | 0 | 5 | 0.9 | 0.63 |  |  |  | 0 | 5
CHMCL-PH-FURN-FOL-Furn15 | INDFOL | CHMCL-PH-FURN |  |  |  |  | 0 | 0 | 21 | 0.8 | 25 | 63 |  | 31.536 | 0 | 0.0079 | 0 | 5 | 0.9 | 0.63 |  |  |  | 0 | 5
CHMCL-PH-FURN-NGA-Furn15 | INDNGA | CHMCL-PH-FURN |  |  |  |  | 0 | 0 | 21 | 0.8 | 25 | 63 |  | 31.536 | 0 | 0.8223 | 0 | 5 | 0.9 | 0.63 |  |  |  | 0 | 5
REFI-PH-FURN-NGA-Furn15 | INDNGA | REFI-PH-FURN |  |  |  |  | 0 | 0 | 21 | 0.8 | 25 | 63 |  | 31.536 | 0 | 0.0839 | 0 | 5 | 0.9 | 0.63 |  |  |  | 0 | 5
REFI-MoTP-Stat-ELC-Mtr15 | INDELC | REFI-MoTP-Stat |  |  |  |  | 0 | 0 | 6 | 0.675 | 10 | 280 |  | 31.536 | 0 | 0.0885 | 0 | 5 | 0.5 | 0.35 | 1 |  | 5 | 0 | 5
REFI-PH-STM_HW-NGA-BLR15 | INDNGA | REFI-PH-STM_HW |  |  |  |  | 0 | 0 | 21 | 0.87 | 25 | 350 |  | 31.536 | 0 | 0 | 0 | 5 | 0.5 | 0.35 | 0.05 | 0.05 | 5 | 0 | 5
UREA-FDSTCK-NGA-FDSTCK15 | NGA | UREA-FDSTCK |  |  |  |  | 0 |  |  | 1 | 100 |  |  | 31.536 |  |  | 0 | 5 | 0.9 | 0.63 | 0.05 | 0.05 | 5 | 0 | 5
UREA-REFRM-NGA15 | INDNGA | UREA-REFRM |  |  |  |  | 0 |  |  | 1 | 100 |  |  | 31.536 |  |  | 0 | 5
WOOD-PH-STM_HW-COA-BLR15 | INDCOA | WOOD-PH-STM_HW |  |  |  |  | 0.003 | 0.003 | 16 | 0.8 | 20 | 750 |  | 31.536 | 0.044 | 0.065 | 0.044019 | 5 | 0.5 | 0.35 | 0.011 | 0.015 | 5 | 0 | 5
WOOD-PH-STM_HW-DSL-BLR15 | INDDSL | WOOD-PH-STM_HW |  |  |  |  | 0.001 | 0.001 | 21 | 0.85 | 25 | 300 |  | 31.536 | 0.01 | 0.4436 | 0.009846 | 5 | 0.5 | 0.35 | 0.069 | 0.004 | 5 | 0 | 5
WOOD-PH-STM_HW-ELC-BLR15 | INDELC | WOOD-PH-STM_HW |  |  |  |  | 0.001 | 0.001 | 21 | 0.99 | 25 | 3750 |  | 31.536 | 0.005 | 0.0371 | 0.005358 | 5 | 0.5 | 0.35 | 0.006 | 0.002 | 5 | 0 | 5
WOOD-PH-STM_HW-FOL-BLR15 | INDFOL | WOOD-PH-STM_HW |  |  |  |  | 0.001 | 0.001 | 21 | 0.85 | 25 | 300 |  | 31.536 | 0.007 | 2.2828 | 0.007143 | 5 | 0.5 | 0.35 | 0.355 | 0.003 | 5 | 0 | 5
WOOD-PH-STM_HW-GEO-Heat15 | INDGEO | WOOD-PH-STM_HW |  |  |  |  | 0 | 0 | 6 | 0.970124 | 10 | 100 |  | 31.536 | 0 | 1.7331 | 0 | 5 | 0.5 | 0.35 |  |  |  | 0 | 5
WOOD-PH-STM_HW-NGA-BLR15 | INDNGA | WOOD-PH-STM_HW |  |  |  |  | 0 | 0.057 | 21 | 0.87 | 25 | 350 |  | 31.536 | 0.8961 | 0.2888 | 0 | 5 | 0.5 | 0.35 | 0.045 | 0 | 5 | 0 | 5
WOOD-PH-STM_HW-WOD-BLR15 | INDWOD | WOOD-PH-STM_HW |  |  |  |  | 0.196 | 0.196 | 21 | 0.85 | 25 | 2000 |  | 31.536 | 3.076 | 1.5956 | 3.075581 | 5 | 0.5 | 0.35 | 0.248 | 0.979 | 5 | 0 | 5
WOOD-Fan-ELC-Fan15 | INDELC | WOOD-Fan |  |  |  |  | 1.455 | 1.455 | 1 | 43.4339175556657 | 1 | 404.591641485669 |  | 31.536 | 22.931 | 0.0195 | 22.93062 | 5 | 0.5 | 0.35 | 1 | 1 | 5 | 0 | 5
WOOD-MoTP-Stat-ELC-Mtr15 | INDELC | WOOD-MoTP-Stat |  |  |  |  | 0.016 | 0.016 | 6 | 0.675 | 10 | 280 |  | 31.536 | 0.238 | 0.1057 | 0.23846 | 5 | 0.5 | 0.35 | 1 | 1 | 5 | 0 | 5
WOOD-Refin-ELC-Refinery15 | INDELC | WOOD-Refin |  |  |  |  | 0.004 | 0.004 | 6 | 1 | 10 | 0 |  | 31.536 | 0.118 | 0.045 | 0.117601 | 5 | 1 | 0.7 | 1 | 1 | 5 | 0 | 5
WOOD-Pump-ELC-Pump15 | INDELC | WOOD-Pump |  |  |  |  | 0.005 | 0.005 | 6 | 0.75 | 10 | 2308 |  | 31.536 | 0.075 | 0.0554 | 0.07474 | 5 | 0.5 | 0.35 |  | 1 | 5 | 0 | 5
WOOD-PH-FURN-NGA-Furn15 | INDNGA | WOOD-PH-FURN |  |  |  |  | 0 | 0 | 21 | 0.8 | 25 | 63 |  | 31.536 | 0 | 0.0164 | 0 | 5 | 0.9 | 0.63 |  | 0.05 | 5 | 0 | 5
WOOD-AIR-ELC-CMPR15 | INDELC | WOOD-AIR |  |  |  |  | 0.003 | 0.003 | 21 | 1 | 25 | 0 |  | 31.536 | 0.06 | 0.2993 | 0.059512 | 5 | 0.68 | 0.48 |  | 1 | 5 | 0 | 5
PLPPPR-PH-STM_HW-COA-BLR15 | INDCOA | PLPPPR-PH-STM_HW |  |  |  |  | 0.002 | 0.002 | 16 | 0.8 | 20 | 750 |  | 31.536 | 0.019 | 0.6195 | 0.0194 | 5 | 0.5 | 0.35 |  | 0.867 | 5 | 0 | 5
PLPPPR-PH-STM_HW-FOL-BLR15 | INDFOL | PLPPPR-PH-STM_HW |  |  |  |  | 0.001 | 0.001 | 21 | 0.85 | 25 | 300 |  | 31.536 | 0.003 | 0.0207 | 0.003 | 5 | 0.5 | 0.35 | 0.008 | 0.134 | 5 | 0 | 5
PLPPPR-PH-STM_HW-GEO-Heat15 | INDGEO | PLPPPR-PH-STM_HW |  |  |  |  | 0 | 0 | 6 | 0.970124 | 10 | 100 |  | 31.536 | 0 | 2.1052 | 0 | 5 | 0.5 | 0.35 | 0.716 | 0 | 5 | 0 | 5
PLPPPR-PH-STM_HW-NGA-BLR15 | INDNGA | PLPPPR-PH-STM_HW |  |  |  |  | 0 | 0 | 21 | 0.87 | 25 | 350 |  | 31.536 | 0 | 0.1614 | 0 | 5 | 0.5 | 0.35 |  | 0 | 5 | 0 | 5
PLPPPR-PH-STM_HW-WOD-BLR15 | INDWOD | PLPPPR-PH-STM_HW |  |  |  |  | 0 | 0 | 21 | 0.85 | 25 | 2000 |  | 31.536 | 0 | 0.035 | 0 | 5 | 0.5 | 0.35 |  | 0 | 5 | 0 | 5
PLPPPR-Refin-ELC-REF15 | INDELC | PLPPPR-Refin |  |  |  |  | 0.001 | 0.001 | 6 | 1 | 10 | 0 |  | 31.536 | 0.003 | 0.313 | 0.0033 | 5 | 1 | 0.7 |  | 1 | 5 | 0 | 5
PLPPPR-PH-FURN-NGA-Furn15 | INDNGA | PLPPPR-PH-FURN |  |  |  |  | 0 | 0 | 21 | 0.8 | 25 | 63 |  | 31.536 | 0 | 0.1636 | 0 | 5 | 0.9 | 0.63 |  | 0.05 | 5 | 0 | 5
PLPPPR-Pump-ELC-Pump15 | INDELC | PLPPPR-Pump |  |  |  |  | 0.001 | 0.001 | 6 | 0.75 | 10 | 2308 |  | 31.536 | 0.001 | 2.3136 | 0.0009 | 5 | 0.5 | 0.35 |  | 1 | 5 | 0 | 5
PLPPPR-MoTP-Stat-ELC-Mtr15 | INDELC | PLPPPR-MoTP-Stat |  |  |  |  | 0.001 | 0.001 | 6 | 0.675 | 10 | 280 |  | 31.536 | 0.001 | 0.4176 | 0.0007 | 5 | 0.5 | 0.35 |  | 1 | 5 | 0 | 5
PLPPPR-Fan-ELC-Fan15 | INDELC | PLPPPR-Fan |  |  |  |  | 0.001 | 0.001 | 1 | 43.4339175556657 | 1 | 404.591641485669 |  | 31.536 | 0.014 | 0.3478 | 0.0142 | 5 | 0.5 | 0.35 |  | 1 | 5 | 0 | 5
PLPPPR-PH-DirH-NGA-Burner15 | INDNGA | PLPPPR-PH-DirH |  |  |  |  | 0 | 0 | 9 | 0.8 | 13 | 313 |  | 31.536 | 0 | 0.0002 | 0 | 5 | 0.9 | 0.63 |  | 0.05 | 5 | 0 | 5
PLPPPR-AIR-ELC-CMPR15 | INDELC | PLPPPR-AIR |  |  |  |  | 0.001 | 0.001 | 21 | 1 | 25 | 0 |  | 31.536 | 0 | 0.0002 | 0.0001 | 5 | 0.68 | 0.48 |  | 1 | 5 | 0 | 5

## IND_PRC_COM
~FI_Comm
Csets | Region | CommName | * Fuel | * Enduse | CommDesc | * OLD CommDesc | Unit | LimType | CTSLvl | PeakTS | Ctype
*Commodity Set Membership | Region Name | Commodity Name |  |  |  | Commodity Description | Unit | Sense of the Balance EQN. | Timeslice Level | Peak Monitoring | Electricity Indicator
DEM |  | ALU-PH-FURN |  | Process Heat Furnace | -:- Process Heat Furnace | Aluminium - Process Heat: Furnace/Kiln | PJ |  | DAYNITE
DEM |  | CNST-MoTP-Mob |  | Motive Power, Mobile | -:- Motive Power, Mobile | Construction - Motive Power, Mobile | PJ |  | DAYNITE
DEM |  | CNST-MoTP-Stat |  | Motive Power, Stationary | -:- Motive Power, Stationary | Construction - Motive Power, Stationary | PJ |  | DAYNITE
DEM |  | DARY-AIR |  | Compressed Air | -:- Compressed Air | Dairy - Compressed Air | PJ |  | DAYNITE
DEM |  | DARY-MoTP-Stat |  | Motive Power, Stationary | -:- Motive Power, Stationary | Dairy - Motive Power, Stationary | PJ |  | DAYNITE
DEM |  | DARY-PH-MVR_DRY |  | Process Heat Evaporation/Drying | -:- Process Heat Evaporation/Drying | Dairy - Process Heat: MVR Drying | PJ |  | DAYNITE
DEM |  | DARY-PH-MVR_PRE |  | Process Heat Evaporation/Drying | -:- Process Heat Evaporation/Drying | Dairy - Process Heat: MVR Evaporation Preheat | PJ |  | DAYNITE
DEM |  | DARY-PH-TVR_EVP |  | Process Heat Evaporation/Drying | -:- Process Heat Evaporation/Drying | Dairy - Process Heat: TVR Evaporation | PJ |  | DAYNITE
DEM |  | DARY-PH-TVR_DRY |  | Process Heat Evaporation/Drying | -:- Process Heat Evaporation/Drying | Dairy - Process Heat: TVR Drying | PJ |  | DAYNITE
DEM |  | DARY-PH-MVR_TVR |  | Process Heat Evaporation/Drying | -:- Process Heat Evaporation/Drying | Dairy - Process Heat: MVR Evaporation TVR | PJ |  | DAYNITE
DEM |  | DARY-PH-MVR_Fan |  | Process Heat MVR Fan | -:- Process Heat MVR Fan | Dairy - Process Heat: MVR Fan | PJ |  | DAYNITE
DEM |  | DARY-PH-STM_HW |  | Process Heat Steam/Hot Water | -:- Process Heat Steam/Hot Water | Dairy - Process Heat: Steam/Hot Water | PJ |  | DAYNITE
DEM |  | DARY-Pump |  | Pumping | -:- Pumping | Dairy - Pumping | PJ |  | DAYNITE
DEM |  | DARY-RFGR |  | Refrigeration | -:- Refrigeration | Dairy - Refrigeration | PJ |  | DAYNITE
DEM |  | FOOD-MoTP-Stat |  | Motive Power, Stationary | -:- Motive Power, Stationary | Food - Motive Power, Stationary | PJ |  | DAYNITE
DEM |  | FOOD-PH-DirH |  | Process Heat Direct | -:- Process Heat Direct | Food - Process Heat: Direct Heat | PJ |  | DAYNITE
DEM |  | FOOD-PH-OVN |  | Process Heat Oven | -:- Process Heat Oven | Food - Process Heat: Oven | PJ |  | DAYNITE
DEM |  | FOOD-PH-STM_HW |  | Process Heat Steam/Hot Water | -:- Process Heat Steam/Hot Water | Food - Process Heat: Steam/Hot Water | PJ |  | DAYNITE
DEM |  | FOOD-Pump |  | Pumping | -:- Pumping | Food - Pumping | PJ |  | DAYNITE
DEM |  | FOOD-RFGR |  | Refrigeration | -:- Refrigeration | Food - Refrigeration | PJ |  | DAYNITE
DEM |  | IIS-FDSTCK |  | Feedstock | -:- Feedstock | Iron/Steel - Steel production (feedstock) | PJ |  | DAYNITE
DEM |  | IIS-MoTP-Stat |  | Motive Power, Stationary | -:- Motive Power, Stationary | Iron/Steel - Motive Power, Stationary | PJ |  | DAYNITE
DEM |  | IIS-PH-FURN |  | Process Heat Furnace | -:- Process Heat Furnace | Iron/Steel - Process Heat: Furnace/Kiln | PJ |  | DAYNITE
DEM |  | MEAT-MoTP-Stat |  | Motive Power, Stationary | -:- Motive Power, Stationary | Meat - Motive Power, Stationary | PJ |  | DAYNITE
DEM |  | MEAT-PH-STM_HW |  | Process Heat Steam/Hot Water | -:- Process Heat Steam/Hot Water | Meat - Process Heat: Steam/Hot Water | PJ |  | DAYNITE
DEM |  | MEAT-PH-DirH |  | Process Heat Direct | -:- Process Heat Direct | Meat - Process Heat: Direct Heat | PJ |  | DAYNITE
DEM |  | MEAT-RFGR |  | Refrigeration | -:- Refrigeration | Meat - Refrigeration | PJ |  | DAYNITE
DEM |  | METAL-MoTP-Stat |  | Motive Power, Stationary | -:- Motive Power, Stationary | Metal product manufacturing - Motive Power, Stationary | PJ |  | DAYNITE
DEM |  | METAL-PH-FURN |  | Process Heat Furnace | -:- Process Heat Furnace | Metal product manufacturing - Process Heat: Furnace/Kiln | PJ |  | DAYNITE
DEM |  | METAL-RFGR |  | Refrigeration | -:- Refrigeration | Metal product manufacturing - Refrigeration | PJ |  | DAYNITE
DEM |  | METAL-PH-DirH |  | Process Heat Direct | -:- Process Heat Direct | Metal product manufacturing - Process Heat: Direct Heat | PJ |  | DAYNITE
DEM |  | MTHOL-FDSTCK |  | Feedstock | -:- Feedstock | Methanol - Methanol production (feedstock) | PJ |  | DAYNITE
DEM |  | MTHOL-PH_REFRM |  | Process Heat Reformer | -:- Process Heat Reformer | Methanol - Process Heat: Reformer | PJ |  | DAYNITE
DEM |  | MNRL-MoTP-Stat |  | Motive Power, Stationary | -:- Motive Power, Stationary | Mineral - Motive Power, Stationary | PJ |  | DAYNITE
DEM |  | MNRL-PH-FURN |  | Process Heat Furnace | -:- Process Heat Furnace | Mineral - Process Heat: Furnace/Kiln | PJ |  | DAYNITE
DEM |  | MNRL-PH-STM_HW |  | Process Heat Steam/Hot Water | -:- Process Heat Steam/Hot Water | Mineral - Process Heat: Steam/Hot Water | PJ |  | DAYNITE
DEM |  | MNNG-MoTP-Mob |  | Motive Power, Mobile | -:- Motive Power, Mobile | Mining - Motive Power, Mobile | PJ |  | DAYNITE
DEM |  | MNNG-MoTP-Stat |  | Motive Power, Stationary | -:- Motive Power, Stationary | Mining - Motive Power, Stationary | PJ |  | DAYNITE
DEM |  | MNNG-PH-STM_HW |  | Process Heat Steam/Hot Water | -:- Process Heat Steam/Hot Water | Mining - Process Heat: Steam/Hot Water | PJ |  | DAYNITE
DEM |  | OTH-ELC |  | Other | -:- Other | Other - Other - Electricity | PJ |  | DAYNITE
DEM |  | OTH-DSL |  | Other | -:- Other | Other - Other - Diesel | PJ |  | DAYNITE
DEM |  | OTH-LPG |  | Other | -:- Other | Other - Other - LPG | PJ |  | DAYNITE
DEM |  | OTH-COA |  | Other | -:- Other | Other - Other - Coal | PJ |  | DAYNITE
DEM |  | OTH-NGA |  | Other | -:- Other | Other - Other - Natural Gas | PJ |  | DAYNITE
DEM |  | OTH-PET |  | Other | -:- Other | Other - Other - Petrol | PJ |  | DAYNITE
DEM |  | OTH-BGS |  | Other | -:- Other | Other - Other - Biogas | PJ |  | DAYNITE
DEM |  | OTH-FOL |  | Other | -:- Other | Other - Other - Fuel Oil | PJ |  | DAYNITE
DEM |  | CHMCL-MoTP-Stat |  | Motive Power, Stationary | -:- Motive Power, Stationary | Petroleum/Chemicals - Motive Power, Stationary | PJ |  | DAYNITE
DEM |  | CHMCL-PH-DirH |  | Process Heat Direct | -:- Process Heat Direct | Petroleum/Chemicals - Process Heat: Direct Heat | PJ |  | DAYNITE
DEM |  | CHMCL-PH-STM_HW |  | Process Heat Steam/Hot Water | -:- Process Heat Steam/Hot Water | Petroleum/Chemicals - Process Heat: Steam/Hot Water | PJ |  | DAYNITE
DEM |  | CHMCL-PH-REFRM |  | Process Heat Reforming | -:- Process Heat Reforming | Petroleum/Chemicals - Process Heat: Reformer | PJ |  | DAYNITE
DEM |  | CHMCL-PH-FURN |  | Process Heat Furnace | -:- Process Heat Furnace | Petroleum/Chemicals - Process Heat: Furnace/Kiln | PJ |  | DAYNITE
DEM |  | REFI-MoTP-Stat |  | Motive Power, Stationary | -:- Motive Power, Stationary | Refining - Motive Power, Stationary | PJ |  | DAYNITE
DEM |  | REFI-PH-FURN |  | Process Heat Furnace | -:- Process Heat Furnace | Refining - Process Heat: Furnace/Kiln | PJ |  | DAYNITE
DEM |  | REFI-PH-STM_HW |  | Process Heat Steam/Hot Water | -:- Process Heat Steam/Hot Water | Refining - Process Heat: Steam/Hot Water | PJ |  | DAYNITE
DEM |  | UREA-FDSTCK |  | Feedstock | -:- Feedstock | Urea - Urea production (feedstock) | PJ |  | DAYNITE
DEM |  | UREA-REFRM |  | Process Heat Reformer | -:- Process Heat Reformer | Urea - Urea production reformer | PJ |  | DAYNITE
DEM |  | WOOD-MoTP-Stat |  | Motive Power, Stationary | -:- Motive Power, Stationary | Wood products - Motive Power, Stationary | PJ |  | DAYNITE
DEM |  | WOOD-PH-FURN |  | Process Heat Furnace | -:- Process Heat Furnace | Wood products - Process Heat: Furnace/Kiln | PJ |  | DAYNITE
DEM |  | WOOD-PH-STM_HW |  | Process Heat Steam/Hot Water | -:- Process Heat Steam/Hot Water | Wood products - Process Heat: Steam/Hot Water | PJ |  | DAYNITE
DEM |  | WOOD-Pump |  | Pumping | -:- Pumping | Wood products - Pumping | PJ |  | DAYNITE
DEM |  | WOOD-Fan |  | Drying | -:- Drying | Wood products - Fans | PJ |  | DAYNITE
DEM |  | WOOD-Refin |  | Wood/Pulp and Paper Refining | -:- Wood/Pulp and Paper Refining | Wood products - Refiners | PJ |  | DAYNITE
DEM |  | WOOD-AIR |  | Compressed Air | -:- Compressed Air | Wood products - Compressed Air | PJ |  | DAYNITE
DEM |  | PLPPPR-MoTP-Stat |  | Motive Power, Stationary | -:- Motive Power, Stationary | Wood pulp and paper - Motive Power, Stationary | PJ |  | DAYNITE
DEM |  | PLPPPR-PH-DirH |  | Process Heat Direct | -:- Process Heat Direct | Wood pulp and paper - Process Heat: Direct Heat | PJ |  | DAYNITE
DEM |  | PLPPPR-PH-FURN |  | Process Heat Furnace | -:- Process Heat Furnace | Wood pulp and paper - Process Heat: Furnace/Kiln | PJ |  | DAYNITE
DEM |  | PLPPPR-PH-STM_HW |  | Process Heat Steam/Hot Water | -:- Process Heat Steam/Hot Water | Wood pulp and paper - Process Heat: Steam/Hot Water | PJ |  | DAYNITE
DEM |  | PLPPPR-Pump |  | Pumping | -:- Pumping | Wood pulp and paper - Pumping | PJ |  | DAYNITE
DEM |  | PLPPPR-Fan |  | Fan | -:- Fan | Wood pulp and paper - Fans | PJ |  | DAYNITE
DEM |  | PLPPPR-Refin |  | Wood/Pulp and Paper Refining | -:- Wood/Pulp and Paper Refining | Wood pulp and paper - Refiners | PJ |  | DAYNITE
DEM |  | PLPPPR-AIR |  | Compressed Air | -:- Compressed Air | Wood pulp and paper - Compressed Air | PJ |  | DAYNITE
~FI_Process
Sets | Region | TechName | * Sector | * Subsector | * Technology | * Fuel | TechDesc | * OLD TechDesc | Tact | Tcap | Tslvl | PrimaryCG | Vintage
*Process Set Membership | Region Name | Technology Name | [5 empty] | Technology Description | Activity Unit | Capacity Unit | TimeSlice level of Process Activity | Primary Commodity Group | Vintage Tracking
DMD |  | ALU-PH-FURN-ELC-Furn15 | Industry | Aluminium | Furnace | Electricity | Industry -:- Aluminium -:- Furnace -:- Electricity | Aluminium - Process Heat: Furnace/Kiln Existing | PJ | GW | DAYNITE
DMD |  | CNST-MoTP-Mob-DSL-ICE_Off15 | Industry | Construction | Internal Combustion Engine | Diesel | Industry -:- Construction -:- Internal Combustion Engine -:- Diesel | Construction - Motive Power, Mobile, Diesel ICE Existing | PJ | GW | DAYNITE
DMD |  | CNST-MoTP-Mob-NGA-ICE_Off15 | Industry | Construction | Internal Combustion Engine | Natural Gas | Industry -:- Construction -:- Internal Combustion Engine -:- Natural Gas | Construction - Motive Power, Mobile, Natural Gas ICE Existing | PJ | GW | DAYNITE
DMD |  | CNST-MoTP-Stat-ELC-Mtr15 | Industry | Construction | Stationary Motor | Electricity | Industry -:- Construction -:- Stationary Motor -:- Electricity | Construction - Motive Power, Stationary, Diesel ICE Existing | PJ | GW | DAYNITE
DMD |  | CNST-MoTP-Stat-DSL-St_ngn15 | Industry | Construction | Internal Combustion Engine | Diesel | Industry -:- Construction -:- Internal Combustion Engine -:- Diesel | Construction - Motive Power, Stationary, Electric Motor Existing | PJ | GW | DAYNITE
DMD |  | DARY-PH-MVR_DRY-COA-BLR15 | Industry | Dairy Product Manufacturing | Boiler | Coal | Industry -:- Dairy Product Manufacturing -:- Boiler -:- Coal | Dairy - Process Heat: MVR Drying Coal Boiler Existing | PJ | GW | DAYNITE
DMD |  | DARY-PH-MVR_DRY-NGA-BLR15 | Industry | Dairy Product Manufacturing | Boiler | Natural Gas | Industry -:- Dairy Product Manufacturing -:- Boiler -:- Natural Gas | Dairy - Process Heat: MVR Drying Natural Gas Boiler Existing | PJ | GW | DAYNITE
DMD |  | DARY-PH-MVR_PRE-COA-BLR15 | Industry | Dairy Product Manufacturing | Boiler | Coal | Industry -:- Dairy Product Manufacturing -:- Boiler -:- Coal | Dairy - Process Heat: MVR Evaporation Preheat Coal Boiler Existing | PJ | GW | DAYNITE
DMD |  | DARY-PH-MVR_PRE-NGA-BLR15 | Industry | Dairy Product Manufacturing | Boiler | Natural Gas | Industry -:- Dairy Product Manufacturing -:- Boiler -:- Natural Gas | Dairy - Process Heat: MVR Evaporation Preheat Natural Gas Boiler Existing | PJ | GW | DAYNITE
DMD |  | DARY-PH-TVR_EVP-COA-BLR15 | Industry | Dairy Product Manufacturing | Boiler | Coal | Industry -:- Dairy Product Manufacturing -:- Boiler -:- Coal | Dairy - Process Heat: TVR Evaporation Preheat Coal Boiler Existing | PJ | GW | DAYNITE
DMD |  | DARY-PH-TVR_EVP-NGA-BLR15 | Industry | Dairy Product Manufacturing | Boiler | Natural Gas | Industry -:- Dairy Product Manufacturing -:- Boiler -:- Natural Gas | Dairy - Process Heat: TVR Evaporation Preheat Natural Gas Boiler Existing | PJ | GW | DAYNITE
DMD |  | DARY-PH-TVR_DRY-COA-BLR15 | Industry | Dairy Product Manufacturing | Boiler | Coal | Industry -:- Dairy Product Manufacturing -:- Boiler -:- Coal | Dairy - Process Heat: TVR Drying Coal Boiler Existing | PJ | GW | DAYNITE
DMD |  | DARY-PH-TVR_DRY-NGA-BLR15 | Industry | Dairy Product Manufacturing | Boiler | Natural Gas | Industry -:- Dairy Product Manufacturing -:- Boiler -:- Natural Gas | Dairy - Process Heat: TVR Drying Natural Gas Boiler Existing | PJ | GW | DAYNITE
DMD |  | DARY-PH-MVR_TVR-COA-BLR15 | Industry | Dairy Product Manufacturing | Boiler | Coal | Industry -:- Dairy Product Manufacturing -:- Boiler -:- Coal | Dairy - Process Heat: MVR Evaporation TVR Coal Boiler Existing | PJ | GW | DAYNITE
DMD |  | DARY-PH-MVR_TVR-NGA-BLR15 | Industry | Dairy Product Manufacturing | Boiler | Natural Gas | Industry -:- Dairy Product Manufacturing -:- Boiler -:- Natural Gas | Dairy - Process Heat: MVR Evaporation TVR Natural Gas Boiler Existing | PJ | GW | DAYNITE
DMD |  | DARY-PH-MVR_Fan-ELC-Fan15 | Industry | Dairy Product Manufacturing | Fan | Electricity | Industry -:- Dairy Product Manufacturing -:- Fan -:- Electricity | Dairy - Process Heat: MVR Evaporation Fan Electric Existing | PJ | GW | DAYNITE
DMD |  | DARY-Pump-ELC-Pump15 | Industry | Dairy Product Manufacturing | Pump | Electricity | Industry -:- Dairy Product Manufacturing -:- Pump -:- Electricity | Dairy- Pumping Electric Pump Existing | PJ | GW | DAYNITE
DMD |  | DARY-RFGR-ELC-Refriger15 | Industry | Dairy Product Manufacturing | Refrigerator | Electricity | Industry -:- Dairy Product Manufacturing -:- Refrigerator -:- Electricity | Dairy - Refrigeration Electricity Existing | PJ | GW | DAYNITE
DMD |  | DARY-PH-STM_HW-DSL-BLR15 | Industry | Dairy Product Manufacturing | Boiler | Diesel | Industry -:- Dairy Product Manufacturing -:- Boiler -:- Diesel | Dairy - Process Heat: Steam/Hot Water Diesel Boiler Existing | PJ | GW | DAYNITE
DMD |  | DARY-PH-STM_HW-GEO-Heat15 | Industry | Dairy Product Manufacturing | Heat Exchanger | Geothermal | Industry -:- Dairy Product Manufacturing -:- Heat Exchanger -:- Geothermal | Dairy - Process Heat: Steam/Hot Water Geothermal Existing | PJ | GW | DAYNITE
DMD |  | DARY-PH-STM_HW-LPG-BLR15 | Industry | Dairy Product Manufacturing | Boiler | LPG | Industry -:- Dairy Product Manufacturing -:- Boiler -:- LPG | Dairy - Process Heat: Steam/Hot Water LPG Boiler Existing | PJ | GW | DAYNITE
DMD |  | DARY-MoTP-Stat-ELC-Mtr15 | Industry | Dairy Product Manufacturing | Stationary Motor | Electricity | Industry -:- Dairy Product Manufacturing -:- Stationary Motor -:- Electricity | Dairy - Motive Power, Stationary, Electric Motor Existing | PJ | GW | DAYNITE
DMD |  | DARY-AIR-ELC-CMPR15 | Industry | Dairy Product Manufacturing | Compressor | Electricity | Industry -:- Dairy Product Manufacturing -:- Compressor -:- Electricity | Dairy - Compressed Air Electric Existing | PJ | GW | DAYNITE
DMD |  | FOOD-PH-STM_HW-COA-BLR15 | Industry | Other Food Processing (Non Dairy/Meat Processing) | Boiler | Coal | Industry -:- Other Food Processing (Non Dairy/Meat Processing) -:- Boiler -:- Coal | Food - Process Heat Steam/Hot Water Electricity Existing | PJ | GW | DAYNITE
DMD |  | FOOD-PH-STM_HW-NGA-BLR15 | Industry | Other Food Processing (Non Dairy/Meat Processing) | Boiler | Natural Gas | Industry -:- Other Food Processing (Non Dairy/Meat Processing) -:- Boiler -:- Natural Gas | Food - Process Heat Steam/Hot Water Natural Gas Existing | PJ | GW | DAYNITE
DMD |  | FOOD-PH-OVN-COA-Oven15 | Industry | Other Food Processing (Non Dairy/Meat Processing) | Oven | Coal | Industry -:- Other Food Processing (Non Dairy/Meat Processing) -:- Oven -:- Coal | Food - Process Heat Oven Coal Existing | PJ | GW | DAYNITE
DMD |  | FOOD-PH-OVN-ELC-Oven15 | Industry | Other Food Processing (Non Dairy/Meat Processing) | Oven | Electricity | Industry -:- Other Food Processing (Non Dairy/Meat Processing) -:- Oven -:- Electricity | Food - Process Heat Oven Electricity Existing | PJ | GW | DAYNITE
DMD |  | FOOD-PH-OVN-NGA-Oven15 | Industry | Other Food Processing (Non Dairy/Meat Processing) | Oven | Natural Gas | Industry -:- Other Food Processing (Non Dairy/Meat Processing) -:- Oven -:- Natural Gas | Food - Process Heat Oven Natural Gas Existing | PJ | GW | DAYNITE
DMD |  | FOOD-Pump-ELC-Pump15 | Industry | Other Food Processing (Non Dairy/Meat Processing) | Pump | Electricity | Industry -:- Other Food Processing (Non Dairy/Meat Processing) -:- Pump -:- Electricity | Food - Pumping Electric Pump Existing | PJ | GW | DAYNITE
DMD |  | FOOD-MoTP-Stat-ELC-Mtr15 | Industry | Other Food Processing (Non Dairy/Meat Processing) | Stationary Motor | Electricity | Industry -:- Other Food Processing (Non Dairy/Meat Processing) -:- Stationary Motor -:- Electricity | Food - Motive Power Stationary Electric Motor Existing | PJ | GW | DAYNITE
DMD |  | FOOD-RFGR-ELC-Refriger15 | Industry | Other Food Processing (Non Dairy/Meat Processing) | Refrigerator | Electricity | Industry -:- Other Food Processing (Non Dairy/Meat Processing) -:- Refrigerator -:- Electricity | Food - Refrigeration Electric Existing | PJ | GW | DAYNITE
DMD |  | FOOD-PH-DirH-ELC-Heater15 | Industry | Other Food Processing (Non Dairy/Meat Processing) | Heater | Electricity | Industry -:- Other Food Processing (Non Dairy/Meat Processing) -:- Heater -:- Electricity | Food - Process Heat Direct Heat Electric Heater Existing | PJ | GW | DAYNITE
DMD |  | IIS-FDSTCK-COA-_15 | Industry | Iron/Steel | Feedstock | Coal | Industry -:- Iron/Steel -:- Feedstock -:- Coal | Iron and Steel Coal Feedstock | PJ | GW | DAYNITE
DMD |  | IIS-PH-FURN-ELC-Furn15 | Industry | Iron/Steel | Furnace | Electricity | Industry -:- Iron/Steel -:- Furnace -:- Electricity | Iron and Steam Process Heat Electric Furnace Existing | PJ | GW | DAYNITE
DMD |  | IIS-PH-FURN-NGA-Furn15 | Industry | Iron/Steel | Furnace | Natural Gas | Industry -:- Iron/Steel -:- Furnace -:- Natural Gas | Iron and Steam Process Heat Natural Gas Furnace Existing | PJ | GW | DAYNITE
DMD |  | IIS-MoTP-Stat-ELC-Mtr15 | Industry | Iron/Steel | Stationary Motor | Electricity | Industry -:- Iron/Steel -:- Stationary Motor -:- Electricity | Iron and Steel Motive Power Stationary Existing | PJ | GW | DAYNITE
DMD |  | MEAT-PH-STM_HW-COA-BLR15 | Industry | Meat Processing | Boiler | Coal | Industry -:- Meat Processing -:- Boiler -:- Coal | Meat Process Heat Steam/Hot Water Coal Boiler Existing | PJ | GW | DAYNITE
DMD |  | MEAT-PH-STM_HW-NGA-BLR15 | Industry | Meat Processing | Boiler | Natural Gas | Industry -:- Meat Processing -:- Boiler -:- Natural Gas | Meat Process Heat Steam/Hot Water Natural Gas Boiler Existing | PJ | GW | DAYNITE
DMD |  | MEAT-PH-STM_HW-WOD-BLR15 | Industry | Meat Processing | Heater | Wood | Industry -:- Meat Processing -:- Heater -:- Wood | Meat Process Heat Steam/Hot Water Wood Boiler Existing | PJ | GW | DAYNITE
DMD |  | MEAT-PH-DirH-ELC-Heater15 | Industry | Meat Processing | Heater | Electricity | Industry -:- Meat Processing -:- Heater -:- Electricity | Meat Process Heat Direct Heat Electric Heater Existing | PJ | GW | DAYNITE
DMD |  | MEAT-RFGR-ELC-Refriger15 | Industry | Meat Processing | Refrigerator | Electricity | Industry -:- Meat Processing -:- Refrigerator -:- Electricity | Meat Refrigeration Electric Existing | PJ | GW | DAYNITE
DMD |  | MEAT-MoTP-Stat-ELC-Mtr15 | Industry | Meat Processing | Stationary Motor | Electricity | Industry -:- Meat Processing -:- Stationary Motor -:- Electricity | Meat Motive Power Stationary Electric Motor Existing | PJ | GW | DAYNITE
DMD |  | METAL-PH-FURN-ELC-Furn15 | Industry | Fabricated Metal Product, Transport Equipment, Machinery and Equipment Manufacturing | Furnace | Electricity | Industry -:- Fabricated Metal Product, Transport Equipment, Machinery and Equipment Manufacturing -:- Furnace -:- Electricity | Metal Product Manufacturing Process Heat Furnace Electric Furnace Existing | PJ | GW | DAYNITE
DMD |  | METAL-PH-FURN-FOL-Furn15 | Industry | Fabricated Metal Product, Transport Equipment, Machinery and Equipment Manufacturing | Furnace | Fuel Oil | Industry -:- Fabricated Metal Product, Transport Equipment, Machinery and Equipment Manufacturing -:- Furnace -:- Fuel Oil | Metal Product Manufacturing Process Heat Furnace Fuel Oil Furnace Existing | PJ | GW | DAYNITE
DMD |  | METAL-PH-FURN-NGA-Furn15 | Industry | Fabricated Metal Product, Transport Equipment, Machinery and Equipment Manufacturing | Furnace | Natural Gas | Industry -:- Fabricated Metal Product, Transport Equipment, Machinery and Equipment Manufacturing -:- Furnace -:- Natural Gas | Metal Product Manufacturing Process Heat Furnace Natural Gas Furnace Existing | PJ | GW | DAYNITE
DMD |  | METAL-MoTP-Stat-ELC-Mtr15 | Industry | Fabricated Metal Product, Transport Equipment, Machinery and Equipment Manufacturing | Stationary Motor | Electricity | Industry -:- Fabricated Metal Product, Transport Equipment, Machinery and Equipment Manufacturing -:- Stationary Motor -:- Electricity | Metal Product Manufacturing Motive Power Stationary Electric Motor Existing | PJ | GW | DAYNITE
DMD |  | METAL-RFGR-ELC-Refriger15 | Industry | Fabricated Metal Product, Transport Equipment, Machinery and Equipment Manufacturing | Refrigerator | Electricity | Industry -:- Fabricated Metal Product, Transport Equipment, Machinery and Equipment Manufacturing -:- Refrigerator -:- Electricity | Metal Product Manufacturing Refrigeration Electric Existing | PJ | GW | DAYNITE
DMD |  | METAL-PH-DirH-NGA-Burner15 | Industry | Fabricated Metal Product, Transport Equipment, Machinery and Equipment Manufacturing | Burner | Natural Gas | Industry -:- Fabricated Metal Product, Transport Equipment, Machinery and Equipment Manufacturing -:- Burner -:- Natural Gas | Metal Product Manufacturing Process Heat Direct Heat Natural Gas Burner Existing | PJ | GW | DAYNITE
DMD |  | MTHOL-FDSTCK-NGA-FDSTCK15 | Industry | Methanol | Feedstock | Natural Gas | Industry -:- Methanol -:- Feedstock -:- Natural Gas | Methanol Methanol Production Feedstock | PJ | GW | DAYNITE
DMD |  | MTHOL-PH_REFRM-NGA-REFRM15 | Industry | Methanol | Reformer | Natural Gas | Industry -:- Methanol -:- Reformer -:- Natural Gas | Methanol Process Heat Reformer Natural Gas Existing | PJ | GW | DAYNITE
DMD |  | MNRL-PH-FURN-COA-Furn15 | Industry | Non-Metallic Mineral Product Manufacturing | Furnace | Coal | Industry -:- Non-Metallic Mineral Product Manufacturing -:- Furnace -:- Coal | Mineral Process Heat Furnace Coal Furnace Existing | PJ | GW | DAYNITE
DMD |  | MNRL-PH-FURN-ELC-Furn15 | Industry | Non-Metallic Mineral Product Manufacturing | Furnace | Electricity | Industry -:- Non-Metallic Mineral Product Manufacturing -:- Furnace -:- Electricity | Mineral Process Heat Furnace Electric Furnace Existing | PJ | GW | DAYNITE
DMD |  | MNRL-PH-FURN-NGA-Furn15 | Industry | Non-Metallic Mineral Product Manufacturing | Furnace | Natural Gas | Industry -:- Non-Metallic Mineral Product Manufacturing -:- Furnace -:- Natural Gas | Mineral Process Heat Furnace Natural Gas Furnace Existing | PJ | GW | DAYNITE
DMD |  | MNRL-PH-FURN-WOD-Furn15 | Industry | Non-Metallic Mineral Product Manufacturing | Furnace | Wood | Industry -:- Non-Metallic Mineral Product Manufacturing -:- Furnace -:- Wood | Mineral Process Heat Furnace Wood Furnace Existing | PJ | GW | DAYNITE
DMD |  | MNRL-MoTP-Stat-ELC-Mtr15 | Industry | Non-Metallic Mineral Product Manufacturing | Stationary Motor | Electricity | Industry -:- Non-Metallic Mineral Product Manufacturing -:- Stationary Motor -:- Electricity | Mineral Motive Power Stationary Electric Existing | PJ | GW | DAYNITE
DMD |  | MNRL-PH-STM_HW-NGA-BLR15 | Industry | Non-Metallic Mineral Product Manufacturing | Boiler | Natural Gas | Industry -:- Non-Metallic Mineral Product Manufacturing -:- Boiler -:- Natural Gas | Mineral Process Heat Steam/Hot Water Natural Gas Boiler Existing | PJ | GW | DAYNITE
DMD |  | MNNG-MoTP-Mob-DSL-ICE_Off15 | Industry | Mining | Internal Combustion Engine | Diesel | Industry -:- Mining -:- Internal Combustion Engine -:- Diesel | Mining Motive Power Mobile Diesel ICE Existing | PJ | GW | DAYNITE
DMD |  | MNNG-MoTP-Stat-ELC-Mtr15 | Industry | Mining | Stationary Motor | Electricity | Industry -:- Mining -:- Stationary Motor -:- Electricity | Mining Motive Power Stationary Electric Existing | PJ | GW | DAYNITE
DMD |  | MNNG-MoTP-Stat-DSL-St_ngn15 | Industry | Mining | Internal Combustion Engine | Diesel | Industry -:- Mining -:- Internal Combustion Engine -:- Diesel | Mining Motive Power Stationary Diesel Existing | PJ | GW | DAYNITE
DMD |  | MNNG-PH-STM_HW-FOL-BLR15 | Industry | Mining | Boiler | Fuel Oil | Industry -:- Mining -:- Boiler -:- Fuel Oil | Mining Process Heat Steam/Hot Water Fuel Oil Boiler Existing | PJ | GW | DAYNITE
DMD |  | MNNG-PH-STM_HW-NGA-BLR15 | Industry | Mining | Boiler | Natural Gas | Industry -:- Mining -:- Boiler -:- Natural Gas | Mining Process Heat Steam/Hot Water Natural Gas Boiler Existing | PJ | GW | DAYNITE
DMD |  | OTH-ELC-ELC-Tech15 | Industry | Other (Industry) | Other | Electricity | Industry -:- Other (Industry) -:- Other -:- Electricity | Other Electric Existing | PJ | GW | DAYNITE
DMD |  | OTH-DSL-DSL-Tech15 | Industry | Other (Industry) | Other | Diesel | Industry -:- Other (Industry) -:- Other -:- Diesel | Other Diesel Existing | PJ | GW | DAYNITE
DMD |  | OTH-LPG-LPG-Tech15 | Industry | Other (Industry) | Other | LPG | Industry -:- Other (Industry) -:- Other -:- LPG | Other LPG Existing | PJ | GW | DAYNITE
DMD |  | OTH-COA-COA-Tech15 | Industry | Other (Industry) | Other | Coal | Industry -:- Other (Industry) -:- Other -:- Coal | Other Coal Existing | PJ | GW | DAYNITE
DMD |  | OTH-NGA-NGA-Tech15 | Industry | Other (Industry) | Other | Natural Gas | Industry -:- Other (Industry) -:- Other -:- Natural Gas | Other Natural Gas Existing | PJ | GW | DAYNITE
DMD |  | OTH-PET-PET-Tech15 | Industry | Other (Industry) | Other | Petrol | Industry -:- Other (Industry) -:- Other -:- Petrol | Other Petrol Existing | PJ | GW | DAYNITE
DMD |  | OTH-BGS-BGS-Tech15 | Industry | Other (Industry) | Other | Biogas | Industry -:- Other (Industry) -:- Other -:- Biogas | Other Biogas Existing | PJ | GW | DAYNITE
DMD |  | OTH-FOL-FOL-Tech15 | Industry | Other (Industry) | Other | Fuel Oil | Industry -:- Other (Industry) -:- Other -:- Fuel Oil | Other Fuel Oil Existing | PJ | GW | DAYNITE
DMD |  | CHMCL-PH-STM_HW-FOL-BLR15 | Industry | Petroleum, Basic Chemical and Rubber Product Manufacturing | Boiler | Fuel Oil | Industry -:- Petroleum, Basic Chemical and Rubber Product Manufacturing -:- Boiler -:- Fuel Oil | Petroleum/Chemicals - Steam/Hot Water Fuel Oil Boiler Existing | PJ | GW | DAYNITE
DMD |  | CHMCL-PH-STM_HW-NGA-BLR15 | Industry | Petroleum, Basic Chemical and Rubber Product Manufacturing | Boiler | Natural Gas | Industry -:- Petroleum, Basic Chemical and Rubber Product Manufacturing -:- Boiler -:- Natural Gas | Petroleum/Chemicals - Steam/Hot Water Natural Gas Boiler Existing | PJ | GW | DAYNITE
DMD |  | CHMCL-MoTP-Stat-ELC-Mtr15 | Industry | Petroleum, Basic Chemical and Rubber Product Manufacturing | Stationary Motor | Electricity | Industry -:- Petroleum, Basic Chemical and Rubber Product Manufacturing -:- Stationary Motor -:- Electricity | Petroleum/Chemicals - Motive Power Stationary, Electric Motor Existing | PJ | GW | DAYNITE
DMD |  | CHMCL-MoTP-Stat-NGA-Pump15 | Industry | Petroleum, Basic Chemical and Rubber Product Manufacturing | Pump | Natural Gas | Industry -:- Petroleum, Basic Chemical and Rubber Product Manufacturing -:- Pump -:- Natural Gas | Petroleum/Chemicals - Motive Power Stationary, Natural Gas Existing | PJ | GW | DAYNITE
DMD |  | CHMCL-PH-REFRM-NGA-REFRM15 | Industry | Petroleum, Basic Chemical and Rubber Product Manufacturing | Reformer | Natural Gas | Industry -:- Petroleum, Basic Chemical and Rubber Product Manufacturing -:- Reformer -:- Natural Gas | Petroleum/Chemicals - Reformer Natural Gas Existing | PJ | GW | DAYNITE
DMD |  | CHMCL-PH-DirH-NGA-Burner15 | Industry | Petroleum, Basic Chemical and Rubber Product Manufacturing | Burner | Natural Gas | Industry -:- Petroleum, Basic Chemical and Rubber Product Manufacturing -:- Burner -:- Natural Gas | Petroleum/Chemicals - Direct Heat Natural Gas Burner Existing | PJ | GW | DAYNITE
DMD |  | CHMCL-PH-DirH-ELC-Heater15 | Industry | Petroleum, Basic Chemical and Rubber Product Manufacturing | Heater | Electricity | Industry -:- Petroleum, Basic Chemical and Rubber Product Manufacturing -:- Heater -:- Electricity | Petroleum/Chemicals - Direct Heat Electric Heater Existing | PJ | GW | DAYNITE
DMD |  | CHMCL-PH-FURN-FOL-Furn15 | Industry | Petroleum, Basic Chemical and Rubber Product Manufacturing | Furnace | Fuel Oil | Industry -:- Petroleum, Basic Chemical and Rubber Product Manufacturing -:- Furnace -:- Fuel Oil | Petroleum/Chemicals - Direct Heat Fuel Oil Furnace Existing | PJ | GW | DAYNITE
DMD |  | CHMCL-PH-FURN-NGA-Furn15 | Industry | Petroleum, Basic Chemical and Rubber Product Manufacturing | Furnace | Natural Gas | Industry -:- Petroleum, Basic Chemical and Rubber Product Manufacturing -:- Furnace -:- Natural Gas | Petroleum/Chemicals - Direct Heat Natural Gas Furnace Existing | PJ | GW | DAYNITE
DMD |  | REFI-PH-FURN-NGA-Furn15 | Industry | Refining | Furnace | Natural Gas | Industry -:- Refining -:- Furnace -:- Natural Gas | Refining Process Heat Furnace Natural Gas Furnace Existing | PJ | GW | DAYNITE
DMD |  | REFI-MoTP-Stat-ELC-Mtr15 | Industry | Refining | Stationary Motor | Electricity | Industry -:- Refining -:- Stationary Motor -:- Electricity | Refining Motive Power Stationary Electric Motor Existing | PJ | GW | DAYNITE
DMD |  | REFI-PH-STM_HW-NGA-BLR15 | Industry | Refining | Boiler | Natural Gas | Industry -:- Refining -:- Boiler -:- Natural Gas | Refining Process Heat Steam/Hot Water Natural Gas Boiler Existing | PJ | GW | DAYNITE
DMD |  | UREA-FDSTCK-NGA-FDSTCK15 | Industry | Urea Production | Feedstock | Natural Gas | Industry -:- Urea Production -:- Feedstock -:- Natural Gas | Urea Feedstock Natural Gas | PJ | GW | DAYNITE
DMD |  | UREA-REFRM-NGA15 | Industry | Urea Production | Reformer | Natural Gas | Industry -:- Urea Production -:- Reformer -:- Natural Gas | Urea Reforming Natural Gas Reformer Existing | PJ | GW | DAYNITE
DMD |  | WOOD-PH-STM_HW-COA-BLR15 | Industry | Wood Product Manufacturing | Boiler | Coal | Industry -:- Wood Product Manufacturing -:- Boiler -:- Coal | Wood Products Process Heat Steam/Hot Water Coal Boiler Existing | PJ | GW | DAYNITE
DMD |  | WOOD-PH-STM_HW-DSL-BLR15 | Industry | Wood Product Manufacturing | Boiler | Diesel | Industry -:- Wood Product Manufacturing -:- Boiler -:- Diesel | Wood Products Process Heat Steam/Hot Water Diesel Boiler Existing | PJ | GW | DAYNITE
DMD |  | WOOD-PH-STM_HW-ELC-BLR15 | Industry | Wood Product Manufacturing | Boiler | Electricity | Industry -:- Wood Product Manufacturing -:- Boiler -:- Electricity | Wood Products Process Heat Steam/Hot Water Electric Boiler Existing | PJ | GW | DAYNITE
DMD |  | WOOD-PH-STM_HW-FOL-BLR15 | Industry | Wood Product Manufacturing | Boiler | Fuel Oil | Industry -:- Wood Product Manufacturing -:- Boiler -:- Fuel Oil | Wood Products Process Heat Steam/Hot Water Fuel Oil Boiler Existing | PJ | GW | DAYNITE
DMD |  | WOOD-PH-STM_HW-GEO-Heat15 | Industry | Wood Product Manufacturing | Heat Exchanger | Geothermal | Industry -:- Wood Product Manufacturing -:- Heat Exchanger -:- Geothermal | Wood Products Process Heat Steam/Hot Water Geothermal Direct Heat Existing | PJ | GW | DAYNITE
DMD |  | WOOD-PH-STM_HW-NGA-BLR15 | Industry | Wood Product Manufacturing | Boiler | Natural Gas | Industry -:- Wood Product Manufacturing -:- Boiler -:- Natural Gas | Wood Products Process Heat Steam/Hot Water Natural Gas Boiler Existing | PJ | GW | DAYNITE
DMD |  | WOOD-PH-STM_HW-WOD-BLR15 | Industry | Wood Product Manufacturing | Boiler | Wood | Industry -:- Wood Product Manufacturing -:- Boiler -:- Wood | Wood Products Process Heat Steam/Hot Water Wood Boiler Existing | PJ | GW | DAYNITE
DMD |  | WOOD-Fan-ELC-Fan15 | Industry | Wood Product Manufacturing | Fan | Electricity | Industry -:- Wood Product Manufacturing -:- Fan -:- Electricity | Wood Products Compression Electric Compressor Existing | PJ | GW | DAYNITE
DMD |  | WOOD-MoTP-Stat-ELC-Mtr15 | Industry | Wood Product Manufacturing | Stationary Motor | Electricity | Industry -:- Wood Product Manufacturing -:- Stationary Motor -:- Electricity | Wood Products Motive Power Stationary Electric Motor Existing | PJ | GW | DAYNITE
DMD |  | WOOD-Refin-ELC-Refinery15 | Industry | Wood Product Manufacturing | Wood/Pulp and Paper Refiner | Electricity | Industry -:- Wood Product Manufacturing -:- Wood/Pulp and Paper Refiner -:- Electricity | Wood Products Refiners Electric Refiners Existing | PJ | GW | DAYNITE
DMD |  | WOOD-Pump-ELC-Pump15 | Industry | Wood Product Manufacturing | Pump | Electricity | Industry -:- Wood Product Manufacturing -:- Pump -:- Electricity | Wood Products Pumping Electric Pump Existing | PJ | GW | DAYNITE
DMD |  | WOOD-PH-FURN-NGA-Furn15 | Industry | Wood Product Manufacturing | Furnace | Natural Gas | Industry -:- Wood Product Manufacturing -:- Furnace -:- Natural Gas | Wood Products Process Heat Furnace Natural Gas Furnace Existing | PJ | GW | DAYNITE
DMD |  | WOOD-AIR-ELC-CMPR15 | Industry | Wood Product Manufacturing | Compressor | Electricity | Industry -:- Wood Product Manufacturing -:- Compressor -:- Electricity | Wood Products Air Compression Electric Compressor Existing | PJ | GW | DAYNITE
DMD |  | PLPPPR-PH-STM_HW-COA-BLR15 | Industry | Pulp and Paper Manufacturing | Boiler | Coal | Industry -:- Pulp and Paper Manufacturing -:- Boiler -:- Coal | Pulp and Paper Process Heat Steam/Hot Water Coal Boiler Existing | PJ | GW | DAYNITE
DMD |  | PLPPPR-PH-STM_HW-FOL-BLR15 | Industry | Pulp and Paper Manufacturing | Boiler | Fuel Oil | Industry -:- Pulp and Paper Manufacturing -:- Boiler -:- Fuel Oil | Pulp and Paper Process Heat Steam/Hot Water Fuel Oil Boiler Existing | PJ | GW | DAYNITE
DMD |  | PLPPPR-PH-STM_HW-GEO-Heat15 | Industry | Pulp and Paper Manufacturing | Heat Exchanger | Geothermal | Industry -:- Pulp and Paper Manufacturing -:- Heat Exchanger -:- Geothermal | Pulp and Paper Process Heat Steam/Hot Water Geothermal Direct Heat Existing | PJ | GW | DAYNITE
DMD |  | PLPPPR-PH-STM_HW-NGA-BLR15 | Industry | Pulp and Paper Manufacturing | Boiler | Natural Gas | Industry -:- Pulp and Paper Manufacturing -:- Boiler -:- Natural Gas | Pulp and Paper Process Heat Steam/Hot Water Natural Gas Boiler Existing | PJ | GW | DAYNITE
DMD |  | PLPPPR-PH-STM_HW-WOD-BLR15 | Industry | Pulp and Paper Manufacturing | Boiler | Wood | Industry -:- Pulp and Paper Manufacturing -:- Boiler -:- Wood | Pulp and Paper Process Heat Steam/Hot Water Wood Boiler Existing | PJ | GW | DAYNITE
DMD |  | PLPPPR-Refin-ELC-REF15 | Industry | Pulp and Paper Manufacturing | Wood/Pulp and Paper Refiner | Electricity | Industry -:- Pulp and Paper Manufacturing -:- Wood/Pulp and Paper Refiner -:- Electricity | Pulp and Paper Refiners Electric Refiner Existing | PJ | GW | DAYNITE
DMD |  | PLPPPR-PH-FURN-NGA-Furn15 | Industry | Pulp and Paper Manufacturing | Furnace | Natural Gas | Industry -:- Pulp and Paper Manufacturing -:- Furnace -:- Natural Gas | Pulp and Paper Process Heat Furnace Natural Gas Furnace Existing | PJ | GW | DAYNITE
DMD |  | PLPPPR-Pump-ELC-Pump15 | Industry | Pulp and Paper Manufacturing | Pump | Electricity | Industry -:- Pulp and Paper Manufacturing -:- Pump -:- Electricity | Pulp and Paper Pump Electric Pump Existing | PJ | GW | DAYNITE
DMD |  | PLPPPR-MoTP-Stat-ELC-Mtr15 | Industry | Pulp and Paper Manufacturing | Stationary Motor | Electricity | Industry -:- Pulp and Paper Manufacturing -:- Stationary Motor -:- Electricity | Pulp and Paper Motive Power Stationary Electric Motor Existing | PJ | GW | DAYNITE
DMD |  | PLPPPR-Fan-ELC-Fan15 | Industry | Pulp and Paper Manufacturing | Fan | Electricity | Industry -:- Pulp and Paper Manufacturing -:- Fan -:- Electricity | Pulp and Paper Fan Electric Existing | PJ | GW | DAYNITE
DMD |  | PLPPPR-PH-DirH-NGA-Burner15 | Industry | Pulp and Paper Manufacturing | Burner | Natural Gas | Industry -:- Pulp and Paper Manufacturing -:- Burner -:- Natural Gas | Pulp and Paper Process Heat Direct Heat Natural Gas Burner Existing | PJ | GW | DAYNITE
DMD |  | PLPPPR-AIR-ELC-CMPR15 | Industry | Pulp and Paper Manufacturing | Compressor | Electricity | Industry -:- Pulp and Paper Manufacturing -:- Compressor -:- Electricity | Pulp and Paper Air Compression Electric Existing | PJ | GW | DAYNITE

## Sector_Fuels
~FI_Comm
Csets | Region | CommName | * Fuel | * Enduse | CommDesc | * OLD CommDesc | Unit | LimType | CTSLvl | PeakTS | Ctype
*Commodity Set Membership | Region Name | Commodity Name |  |  |  | Commodity Description | Unit | Sense of the Balance EQN. | Timeslice Level | Peak Monitoring | Electricity Indicator
NRG |  | INDCOA | Coal |  | Coal -:- | Industrial Coal | PJ | FX
NRG |  | INDPET | Petrol |  | Petrol -:- | Industrial Petroleum | PJ | FX
NRG |  | INDDSL | Diesel |  | Diesel -:- | Industrial Diesel | PJ | FX
NRG |  | INDLPG | LPG |  | LPG -:- | Industrial LPG | PJ | FX
NRG |  | INDFOL | Fuel Oil |  | Fuel Oil -:- | Industrial Fuel oil | PJ | FX
NRG |  | INDNGA | Natural Gas |  | Natural Gas -:- | Industrial Natural gas | PJ | FX
NRG |  | INDGEO | Geothermal |  | Geothermal -:- | Industrial Geothermal | PJ | FX
NRG |  | INDBIG | Biogas |  | Biogas -:- | Industrial Biogas | PJ | FX
NRG |  | INDWOD | Wood |  | Wood -:- | Industrial Wood | PJ | FX
ENV |  | INDCO2 |  |  | -:- | Industrial emissions | kt
~FI_Process
Sets | Region | TechName | * Sector | * Subsector | * Technology | * Fuel | TechDesc | * OLD TechDesc | Tact | Tcap | Tslvl | PrimaryCG | Vintage
*Process Set Membership | Region Name | Technology Name | [5 empty] | Technology Description | Activity Unit | Capacity Unit | TimeSlice level of Process Activity | Primary Commodity Group | Vintage Tracking
*
PRE |  | FTE-INDCOA_00 | Industry |  |  | Coal | Industry -:- -:- -:- Coal | Existing fuel technology PJ | PJ | PJa
PRE |  | FTE-INDPET_00 | Industry |  |  | Petrol | Industry -:- -:- -:- Petrol | Existing fuel technology PJ | PJ | PJa
PRE |  | FTE-INDDSL_00 | Industry |  |  | Diesel | Industry -:- -:- -:- Diesel | Existing fuel technology PJ | PJ | PJa
PRE |  | FTE-INDLPG_00 | Industry |  |  | LPG | Industry -:- -:- -:- LPG | Existing fuel technology PJ | PJ | PJa
PRE |  | FTE-INDFOL_00 | Industry |  |  | Fuel Oil | Industry -:- -:- -:- Fuel Oil | Existing fuel technology PJ | PJ | PJa
PRE |  | FTE-INDNGA_00 | Industry |  |  | Natural Gas | Industry -:- -:- -:- Natural Gas | Existing fuel technology PJ | PJ | PJa
PRE |  | FTE-INDGEO_00 | Industry |  |  | Geothermal | Industry -:- -:- -:- Geothermal | Existing fuel technology PJ | PJ | PJa
PRE |  | FTE-INDBIG_00 | Industry |  |  | Biogas | Industry -:- -:- -:- Biogas | Existing fuel technology PJ | PJ | PJa
PRE |  | FTE-INDWOD_00 | Industry |  |  | Wood | Industry -:- -:- -:- Wood | Existing fuel technology PJ | PJ | PJa
~FI_T
TechName | Comm-IN | Comm-OUT | Share-I~UP~2015 | Share-I~UP~2021 | Share-I~UP~0 | NCAP_PASTI~2015 | EFF | LIFE | EFF~2021 | EFF~2060 | EFF~0 | VAROM | FLO_DELIV
*Technology Name | Input Commodity | Output Commodity | Input Share | Input Share | Input Share | Existing Installed Capacity | Efficiency | Lifetime | Efficiency | Efficiency |  | Fuel delivery costs
*Units | [7 empty] | Years |  |  |  | MNZD/PJ
FTE-INDCOA_00 | COA | INDCOA | 0.89754996807823 | 1 |  |  | 1 | 100
| COL |  | 0.10245003192177 | 0.10245003192177 |  |  | 1 | 100
FTE-INDPET_00 | PET | INDPET |  |  |  |  | 1 | 100 |  |  |  | 0.92
FTE-INDDSL_00 | DSL | INDDSL | 1 | 1 | 5 |  | 1 | 100 |  |  |  | 0.92
| DID |  | 1 | 1 | 5 | [7 empty] | 2.4
FTE-INDLPG_00 | LPG | INDLPG |  |  |  |  | 1 | 100
FTE-INDFOL_00 | FOL | INDFOL |  |  |  |  | 1 | 100 |  |  |  | 0.92
FTE-INDNGA_00 | NGA | INDNGA |  |  |  |  | 1 | 100 |  |  |  | 0.746
FTE-INDGEO_00 | GEO | INDGEO |  |  |  |  | 1 | 100
FTE-INDBIG_00 | BIG | INDBIG |  |  |  |  | 1 | 100
FTE-INDWOD_00 | WOD | INDWOD |  |  |  |  | 1 | 100