## OTH_COM
~FI_T
TechName | *TechDesc | Comm-IN | Comm-OUT | START | EFF | EFF~2030 | EFF~2050 | CEFF | CEFF~2030 | CEFF~2050 | *Share-O~UP | *Share~UP~2050 | Life | INVCOST | INVCOST~2030 | INVCOST~2050 | FIXOM | AF | FLO_MARK~2030 | FLO_MARK~2050 | FLO_MARK~0
*Technology Name | Technology Description | Input Commodity |  |  | Efficiency | [7 empty] | Lifetime of Process | Investment Cost | Investment Cost 2030 | Investment Cost 2050 | O&M Cost | Capacity Factor
C_EDU-OTH_ELEC-ELC | Education Electronics ELC | COMELC | C_EDU-OTH | 2020 | 90% | 95% | 96% | [5 empty] | 4 | 5555.556 |  |  | 0 | 0.2169
C_EDU-LT_INC-ELC | Education Lighting Incandescent ELC | COMELC | C_EDU-LT | 2020 | 1.5% | [7 empty] | 1 | 1466.667 |  |  | 0 | 0.2169
C_EDU-LT_FLU-ELC | Education Lighting Fluorescent ELC | COMELC | C_EDU-LT | 2020 | 13.5% | [7 empty] | 5 | 2466.667 |  |  | 0 | 0.2169
C_EDU-LT_LED-ELC | Education Lighting LED ELC | COMELC | C_EDU-LT | 2020 | 25% | 28% | 29% | [5 empty] | 20 | 4000 |  |  | 0 | 0.2169
C_EDU-SH_Boiler-COA | Education Boiler Systems COA | COMCOA | C_EDU-SH | 2020 | 75% | [7 empty] | 25 | 5333.333 |  |  | 15 | 0.1 | 0.05 | 0 | 3
C_EDU-SH_Boiler-DSL | Education Boiler Systems DSL | COMDSL | C_EDU-SH | 2020 | 85% | [7 empty] | 25 | 2235.294 |  |  | 3 | 0.1 | 0.01 | 0 | 3
C_EDU-SH_Boiler-FOL | Education Boiler Systems FOL | COMFOL | C_EDU-SH | 2020 | 84% | [7 empty] | 25 | 2261.905 |  |  | 3 | 0.1 | 0 | 0 | 3
C_EDU-SH_Boiler-LPG | Education Boiler Systems LPG | COMLPG | C_EDU-SH | 2020 | 85% | [7 empty] | 25 | 1470.588 |  |  | 2 | 0.1 | 0 | 0 | 3
C_EDU-SH_Boiler-NGA | Education Boiler Systems NGA | COMNGA | C_EDU-SH | 2020 | 85% | [7 empty] | 25 | 1470.588 |  |  | 2 | 0.1 | 0.1955 | 0.1955 | 3
C_EDU-SH_Boiler-WOD | Education Boiler Systems WOD | COMWOD | C_EDU-SH | 2020 | 85% | [7 empty] | 30 | 5294.118 |  |  | 10 | 0.1 | 0.2 | 0.4 | 3
C_EDU-SH_Boiler-PLT | Education Boiler Systems PLT | COMPLT | C_EDU-SH | 2020 | 92% | [7 empty] | 30 | 4891.304 |  |  | 10 | 0.1 | 0.2 | 0.4 | 3
C_EDU-SH_Boiler-ELC | Education Boiler Systems ELC | COMELC | C_EDU-SH | 2020 | 99% | [7 empty] | 30 | 1262.626 |  |  | 2 | 0.1 | 0.1 | 0.3 | 3
C_EDU-SH_Boiler-BIG | Education Boiler Systems BIG | COMBIG | C_EDU-SH | 2020 | 85% | [7 empty] | 25 | 1470.588 |  |  | 2 | 0.1 | 0 | 0 | 3
C_EDU-SH_Boiler-H2R | Education Boiler Systems H2R | COMH2R | C_EDU-SH | 2020 | 75% | [7 empty] | 25 | 1833.333 |  |  | 2 | 0.1 | 0 | 0 | 3
C_EDU-WH_Boiler-COA | Education Boiler Systems COA | COMCOA | C_EDU-WH | 2020 | 75% | [7 empty] | 25 | 5333.333 |  |  | 15 | 0.2169 | 0.0632 | 0 | 3
C_EDU-WH_Boiler-DSL | Education Boiler Systems DSL | COMDSL | C_EDU-WH | 2020 | 85% | [7 empty] | 25 | 2235.294 |  |  | 3 | 0.2169 | 0 | 0 | 3
C_EDU-WH_Boiler-FOL | Education Boiler Systems FOL | COMFOL | C_EDU-WH | 2020 | 84% | [7 empty] | 25 | 2261.905 |  |  | 3 | 0.2169 | 0 | 0 | 3
C_EDU-WH_Boiler-LPG | Education Boiler Systems LPG | COMLPG | C_EDU-WH | 2020 | 85% | [7 empty] | 25 | 1470.588 |  |  | 2 | 0.2169 | 0 | 0 | 3
C_EDU-WH_Boiler-NGA | Education Boiler Systems NGA | COMNGA | C_EDU-WH | 2020 | 85% | [7 empty] | 25 | 1470.588 |  |  | 2 | 0.2169 | 0 | 0 | 3
C_EDU-WH_Boiler-WOD | Education Boiler Systems WOD | COMWOD | C_EDU-WH | 2020 | 85% | [7 empty] | 30 | 5294.118 |  |  | 10 | 0.2169
C_EDU-WH_Boiler-PLT | Education Boiler Systems PLT | COMPLT | C_EDU-WH | 2020 | 92% | [7 empty] | 30 | 4891.304 |  |  | 10 | 0.2169
C_EDU-WH_Boiler-ELC | Education Boiler Systems ELC | COMELC | C_EDU-WH | 2020 | 99% | [7 empty] | 30 | 1262.626 |  |  | 2 | 0.2169 | 0.1 | 0.2 | 3
C_EDU-WH_Boiler-BIG | Education Boiler Systems BIG | COMBIG | C_EDU-WH | 2020 | 85% | [7 empty] | 25 | 1470.588 |  |  | 2 | 0.2169 | 0 | 0 | 3
C_EDU-WH_Boiler-H2R | Education Boiler Systems H2R | COMH2R | C_EDU-WH | 2020 | 75% | [7 empty] | 25 | 1833.333 |  |  | 2 | 0.2169 | 0 | 0 | 3
C_EDU-SH_AIRHP-ELC | Education Heat Pump Air Source (for Heating) ELC | COMELC | C_EDU-SH | 2020 |  |  |  | 350% | 400% | 450% | 100% |  | 20 | 490.8571 | 466.3143 | 456.988 | 0 | 0.1 | 0.3 | 0.7 | 3
\I: |  |  | C_EDU-SC |  |  |  |  | 300% | 350% | 400% | 100%
C_EDU-SH_GHP-ELC | Education Heat Pump Ground Source (for Heating) ELC | COMELC | C_EDU-SH | 2020 |  |  |  | 350% | 400% | 450% | 100% |  | 20 | 1846 | 1753.7 | 1718.626 | 0 | 0.1 | 0.3 | 0.7 | 3
\I: |  |  | C_EDU-SC |  |  |  |  | 300% | 350% | 400% | 100%
C_EDU-SH_RH-ELC | Education Resistance Heater ELC | COMELC | C_EDU-SH | 2020 | 99% | [7 empty] | 10 | 80.8081 |  |  | 0 | 0.1 | 0.5 | 0.3 | 3
C_EDU-WH_AIRHP-ELC | Education Heat Pump Air Source (for Heating) ELC | COMELC | C_EDU-WH | 2020 | 250% | 350% | 400% | [5 empty] | 20 | 1500 | 1425 | 1396.5 | 0 | 0.2169 | 0.6 | 1 | 3
C_EDU-WH_GHP-ELC | Education Heat Pump Ground Source (for Heating) ELC | COMELC | C_EDU-WH | 2020 | 250% | 350% | 400% | [5 empty] | 20 | 1846 | 1753.7 | 1718.626 | 0 | 0.2169 | 0.6 | 1 | 3
C_EDU-WH_Cylinder-ELC | Education Hot Water Cylinder ELC | COMELC | C_EDU-WH | 2020 | 90% | [7 empty] | 15 | 727.7778 |  |  | 0 | 0.2169 | 0.6549 | 0.6549 | 3
C_EDU-WH_Cylinder-NGA | Education Hot Water Cylinder NGA | COMNGA | C_EDU-WH | 2020 | 60% | [7 empty] | 15 | 526.6667 |  |  | 0 | 0.2169 | 0.2819 | 0.1 | 3
C_EDU-WH_Cylinder-LPG | Education Hot Water Cylinder LPG | COMLPG | C_EDU-WH | 2020 | 60% | [7 empty] | 15 | 526.6667 |  |  | 0 | 0.2169 | 0.05 | 0.05 | 3
C_EDU-WH_Instant-NGA | Education Instant NGA | COMNGA | C_EDU-WH | 2020 | 65% | [7 empty] | 15 | 49.2308 |  |  | 0 | 0.2169 | 0.2 | 0.1 | 3
C_EDU-WH_Instant-LPG | Education Instant LPG | COMLPG | C_EDU-WH | 2020 | 65% | [7 empty] | 15 | 49.2308 |  |  | 0 | 0.2169 | 0.1 | 0.05 | 3
C_EDU-WH_Instant-ELC | Education Instant ELC | COMELC | C_EDU-WH | 2020 | 85% | [7 empty] | 15 | 842.3529 |  |  | 0 | 0.2169 | 0.05 | 0.1 | 3
C_EDU-MPM_-DSL | Education Motive power - mobile DSL | COMDSL | C_EDU-MPM | 2020 | 16% | [7 empty] | 20 | 929 |  |  | 7 | 0.05 | 0.8 | 0.8 | 3
C_EDU-MPM_-PET | Education Motive power - mobile PET | COMPET | C_EDU-MPM | 2020 | 14% | [7 empty] | 20 | 900 |  |  | 7 | 0.05 | 0.2 | 0.2 | 3
C_EDU-MPM_-LPG | Education Motive power - mobile LPG | COMLPG | C_EDU-MPM | 2020 | 14% | [7 empty] | 20 | 900 |  |  | 7 | 0.05
C_EDU-MPM_-ELC | Education Motive power - mobile ELC | COMELC | C_EDU-MPM | 2020 | 99% | [7 empty] | 10 | 188.8889 |  |  | 0 | 0.05 | 0.5 | 1 | 3
C_EDU-MPM_-H2R | Education Motive power - mobile H2R | COMH2R | C_EDU-MPM | 2020 | 50% | 60% | 65% | [5 empty] | 10 | 876 | 832.2 | 815.556 | 2 | 0.05 | 0.05 | 0.5 | 3
C_EDU-MPS_-DSL | Education Motive power Stationary DSL | COMDSL | C_EDU-MPS | 2020 | 16% | [7 empty] | 20 | 937.5 |  |  | 5 | 0.2169 | 0.4 | 0.4 | 3
C_EDU-MPS_-PET | Education Motive power Stationary PET | COMPET | C_EDU-MPS | 2020 | 14% | [7 empty] | 20 | 1071.429 |  |  | 5 | 0.2169 | 0.4 | 0.4 | 3
C_EDU-MPS_-LPG | Education Motive power Stationary LPG | COMLPG | C_EDU-MPS | 2020 | 14% | [7 empty] | 20 | 1071.429 |  |  | 5 | 0.2169
C_EDU-MPS_-ELC | Education Motive power Stationary ELC | COMELC | C_EDU-MPS | 2020 | 86% | 90% | 92% | [5 empty] | 10 | 217.4419 |  |  | 0 | 0.2169 | 1 | 1 | 3
C_EDU-MPS_-H2R | Education Motive power Stationary H2R | COMH2R | C_EDU-MPS | 2020 | 50% | 60% | 65% | [5 empty] | 10 | 876 | 832.2 | 815.556 | 2 | 0.2169 | 0.1 | 0.3 | 3
C_EDU-RF_Refriger-ELC | Education Refrigeration Systems ELC | COMELC | C_EDU-RF | 2020 | 180% | [7 empty] | 8 | 4166.667 |  |  | 5 | 0.2169
C_EDU-SC_AirHP-ELC | Education Heat Pump Air Source (for Cooling) ELC | COMELC | C_EDU-SC | 2020 | 350% | 400% | 450% | [5 empty] | 10 | 490.8571 | 466.3143 | 456.988 | 0 | 0.10845
C_EDU-SC_GHP-ELC | Education Heat Pump Ground Source (for Cooling) ELC | COMELC | C_EDU-SC | 2020 | 350% | 400% | 450% | [5 empty] | 10 | 1071.429 | 1017.857 | 997.5 | 0 | 0.10845
\I: |  |  | #N/A | 2020
C_HLTH-OTH_ELEC-ELC | Healthcare Electronics ELC | COMELC | C_HLTH-OTH | 2020 | 90% | 95% | 96% | [5 empty] | 4 | 5555.556 |  |  | 0 | 0.45625
C_HLTH-LT_INC-ELC | Healthcare Lighting Incandescent ELC | COMELC | C_HLTH-LT | 2020 | 1.5% | [7 empty] | 1 | 5866.667 |  |  | 0 | 0.45625
C_HLTH-LT_FLU-ELC | Healthcare Lighting Fluorescent ELC | COMELC | C_HLTH-LT | 2020 | 13.5% | [7 empty] | 5 | 9866.667 |  |  | 0 | 0.45625
C_HLTH-LT_LED-ELC | Healthcare Lighting LED ELC | COMELC | C_HLTH-LT | 2020 | 25% | 28% | 29% | [5 empty] | 20 | 16000 |  |  | 0 | 0.45625
C_HLTH-SH_Boiler-COA | Healthcare Boiler Systems COA | COMCOA | C_HLTH-SH | 2020 | 75% | [7 empty] | 25 | 2133.333 |  |  | 15 | 0.34219 | 0.0307 | 0 | 3
C_HLTH-SH_Boiler-DSL | Healthcare Boiler Systems DSL | COMDSL | C_HLTH-SH | 2020 | 85% | [7 empty] | 25 | 894.1176 |  |  | 3 | 0.34219 | 0.0055 | 0 | 3
C_HLTH-SH_Boiler-FOL | Healthcare Boiler Systems FOL | COMFOL | C_HLTH-SH | 2020 | 84% | [7 empty] | 25 | 904.7619 |  |  | 3 | 0.34219 | 0 | 0 | 3
C_HLTH-SH_Boiler-LPG | Healthcare Boiler Systems LPG | COMLPG | C_HLTH-SH | 2020 | 85% | [7 empty] | 25 | 588.2353 |  |  | 2 | 0.34219 | 0 | 0 | 3
C_HLTH-SH_Boiler-NGA | Healthcare Boiler Systems NGA | COMNGA | C_HLTH-SH | 2020 | 85% | [7 empty] | 25 | 588.2353 |  |  | 2 | 0.34219 | 0.6784 | 0.3 | 3
C_HLTH-SH_Boiler-WOD | Healthcare Boiler Systems WOD | COMWOD | C_HLTH-SH | 2020 | 85% | [7 empty] | 30 | 2117.647 |  |  | 10 | 0.34219 | 0.2 | 0.4 | 3
C_HLTH-SH_Boiler-PLT | Healthcare Boiler Systems PLT | COMPLT | C_HLTH-SH | 2020 | 92% | [7 empty] | 30 | 1956.522 |  |  | 10 | 0.34219 | 0.2 | 0.4 | 3
C_HLTH-SH_Boiler-ELC | Healthcare Boiler Systems ELC | COMELC | C_HLTH-SH | 2020 | 99% | [7 empty] | 30 | 505.0505 |  |  | 2 | 0.34219 | 0.1 | 0.4 | 3
C_HLTH-SH_Boiler-BIG | Healthcare Boiler Systems BIG | COMBIG | C_HLTH-SH | 2020 | 85% | [7 empty] | 25 | 588.2353 |  |  | 2 | 0.34219 | 0 | 0 | 3
C_HLTH-SH_Boiler-H2R | Healthcare Boiler Systems H2R | COMH2R | C_HLTH-SH | 2020 | 75% | [7 empty] | 25 | 733.3333 |  |  | 2 | 0.34219 | 0 | 0 | 3
C_HLTH-WH_Boiler-COA | Healthcare Boiler Systems COA | COMCOA | C_HLTH-WH | 2020 | 75% | [7 empty] | 25 | 2133.333 |  |  | 15 | 0.45625 | 0.0969 | 0 | 3
C_HLTH-WH_Boiler-DSL | Healthcare Boiler Systems DSL | COMDSL | C_HLTH-WH | 2020 | 85% | [7 empty] | 25 | 894.1176 |  |  | 3 | 0.45625 | 0 | 0 | 3
C_HLTH-WH_Boiler-FOL | Healthcare Boiler Systems FOL | COMFOL | C_HLTH-WH | 2020 | 84% | [7 empty] | 25 | 904.7619 |  |  | 3 | 0.45625 | 0.0035 | 0 | 3
C_HLTH-WH_Boiler-LPG | Healthcare Boiler Systems LPG | COMLPG | C_HLTH-WH | 2020 | 85% | [7 empty] | 25 | 588.2353 |  |  | 2 | 0.45625 | 0.1 | 0.1 | 3
C_HLTH-WH_Boiler-NGA | Healthcare Boiler Systems NGA | COMNGA | C_HLTH-WH | 2020 | 85% | [7 empty] | 25 | 588.2353 |  |  | 2 | 0.45625 | 0.2 | 0.2 | 3
C_HLTH-WH_Boiler-WOD | Healthcare Boiler Systems WOD | COMWOD | C_HLTH-WH | 2020 | 85% | [7 empty] | 30 | 2117.647 |  |  | 10 | 0.45625 | 0.2 | 0.5 | 3
C_HLTH-WH_Boiler-PLT | Healthcare Boiler Systems PLT | COMPLT | C_HLTH-WH | 2020 | 92% | [7 empty] | 30 | 1956.522 |  |  | 10 | 0.45625 | 0.2 | 0.5 | 3
C_HLTH-WH_Boiler-ELC | Healthcare Boiler Systems ELC | COMELC | C_HLTH-WH | 2020 | 99% | [7 empty] | 30 | 505.0505 |  |  | 2 | 0.45625 | 0.2 | 0.2 | 3
C_HLTH-WH_Boiler-BIG | Healthcare Boiler Systems BIG | COMBIG | C_HLTH-WH | 2020 | 85% | [7 empty] | 25 | 588.2353 |  |  | 2 | 0.45625 | 0 | 0 | 3
C_HLTH-WH_Boiler-H2R | Healthcare Boiler Systems H2R | COMH2R | C_HLTH-WH | 2020 | 75% | [7 empty] | 25 | 733.3333 |  |  | 2 | 0.45625 | 0 | 0 | 3
C_HLTH-PH_Boiler-COA | Healthcare Boiler Systems COA | COMCOA | C_HLTH-PH | 2020 | 75% | [7 empty] | 25 | 2133.333 |  |  | 15 | 0.45625 | 0.0506 | 0 | 3
C_HLTH-PH_Boiler-DSL | Healthcare Boiler Systems DSL | COMDSL | C_HLTH-PH | 2020 | 85% | [7 empty] | 25 | 894.1176 |  |  | 3 | 0.45625 | 0 | 0 | 3
C_HLTH-PH_Boiler-FOL | Healthcare Boiler Systems FOL | COMFOL | C_HLTH-PH | 2020 | 84% | [7 empty] | 25 | 904.7619 |  |  | 3 | 0.45625 | 0 | 0 | 3
C_HLTH-PH_Boiler-LPG | Healthcare Boiler Systems LPG | COMLPG | C_HLTH-PH | 2020 | 85% | [7 empty] | 25 | 588.2353 |  |  | 2 | 0.45625 | 0 | 0 | 3
C_HLTH-PH_Boiler-NGA | Healthcare Boiler Systems NGA | COMNGA | C_HLTH-PH | 2020 | 85% | [7 empty] | 25 | 588.2353 |  |  | 2 | 0.45625 | 0.2 | 0.2 | 3
C_HLTH-PH_Boiler-WOD | Healthcare Boiler Systems WOD | COMWOD | C_HLTH-PH | 2020 | 85% | [7 empty] | 30 | 2117.647 |  |  | 10 | 0.45625 | 0.5 | 0.7 | 3
C_HLTH-PH_Boiler-PLT | Healthcare Boiler Systems PLT | COMPLT | C_HLTH-PH | 2020 | 92% | [7 empty] | 30 | 1956.522 |  |  | 10 | 0.45625 | 0.5 | 0.7 | 3
C_HLTH-PH_Boiler-BIG | Healthcare Boiler Systems BIG | COMBIG | C_HLTH-PH | 2020 | 85% | [7 empty] | 25 | 588.2353 |  |  | 2 | 0.45625 | 0.02 | 0.02 | 3
C_HLTH-PH_Boiler-H2R | Healthcare Boiler Systems H2R | COMH2R | C_HLTH-PH | 2020 | 75% | [7 empty] | 25 | 733.3333 |  |  | 2 | 0.45625 | 0 | 0 | 3
C_HLTH-WH_DirectH-GEO | Healthcare Direct Heat GEO | COMGEO | C_HLTH-WH | 2020 | 100% | [7 empty] | 10 | 100 |  |  | 0 | 0.45625 | 0.06 | 0.06 | 3
C_HLTH-SH_AIRHP-ELC | Healthcare Heat Pump Air Source (for Heating) ELC | COMELC | C_HLTH-SH | 2020 |  |  |  | 350% | 400% | 450% | 100% |  | 20 | 490.8571 | 466.3143 | 456.988 | 0 | 0.34219 | 0.5 | 1 | 3
\I: |  |  | C_HLTH-SC |  |  |  |  | 300% | 350% | 400% | 100%
C_HLTH-SH_GHP-ELC | Healthcare Heat Pump Ground Source (for Heating) ELC | COMELC | C_HLTH-SH | 2020 |  |  |  | 350% | 400% | 450% | 100% |  | 20 | 1846 | 1753.7 | 1718.626 | 0 | 0.34219 | 0.5 | 1 | 3
\I: |  |  | C_HLTH-SC |  |  |  |  | 300% | 350% | 400% | 100%
C_HLTH-SH_RH-ELC | Healthcare Resistance Heater ELC | COMELC | C_HLTH-SH | 2020 | 99% | [7 empty] | 10 | 80.8081 |  |  | 0 | 0.34219 | 0.5 | 0.6 | 3
C_HLTH-WH_AIRHP-ELC | Healthcare Heat Pump Air Source (for Heating) ELC | COMELC | C_HLTH-WH | 2020 | 250% | 350% | 400% | [5 empty] | 20 | 1500 | 1425 | 1396.5 | 0 | 0.45625 | 0.6 | 1 | 3
C_HLTH-WH_GHP-ELC | Healthcare Heat Pump Ground Source (for Heating) ELC | COMELC | C_HLTH-WH | 2020 | 250% | 350% | 400% | [5 empty] | 20 | 1846 | 1753.7 | 1718.626 | 0 | 0.45625 | 0.6 | 1 | 3
C_HLTH-WH_Cylinder-ELC | Healthcare Hot Water Cylinder ELC | COMELC | C_HLTH-WH | 2020 | 90% | [7 empty] | 15 | 727.7778 |  |  | 0 | 0.45625 | 0.8185 | 0.8185 | 3
C_HLTH-WH_Cylinder-NGA | Healthcare Hot Water Cylinder NGA | COMNGA | C_HLTH-WH | 2020 | 60% | [7 empty] | 15 | 526.6667 |  |  | 0 | 0.45625 | 0.2 | 0.2 | 3
C_HLTH-WH_Cylinder-LPG | Healthcare Hot Water Cylinder LPG | COMLPG | C_HLTH-WH | 2020 | 60% | [7 empty] | 15 | 526.6667 |  |  | 0 | 0.45625 | 0.1 | 0.1 | 3
C_HLTH-WH_Instant-NGA | Healthcare Instant NGA | COMNGA | C_HLTH-WH | 2020 | 65% | [7 empty] | 15 | 49.2308 |  |  | 0 | 0.45625 | 0.1 | 0.05 | 3
C_HLTH-WH_Instant-LPG | Healthcare Instant LPG | COMLPG | C_HLTH-WH | 2020 | 65% | [7 empty] | 15 | 49.2308 |  |  | 0 | 0.45625 | 0.05 | 0.05 | 3
C_HLTH-WH_Instant-ELC | Healthcare Instant ELC | COMELC | C_HLTH-WH | 2020 | 85% | [7 empty] | 15 | 842.3529 |  |  | 0 | 0.45625 | 0.1 | 0.2 | 3
C_HLTH-PH_RH-ELC | Healthcare Resistance Heater ELC | COMELC | C_HLTH-PH | 2020 | 99% | [7 empty] | 10 | 80.8081 |  |  | 0 | 0.45625 | 0.6 | 1 | 3
C_HLTH-MPM_-DSL | Healthcare Motive power - mobile DSL | COMDSL | C_HLTH-MPM | 2020 | 16% | [7 empty] | 20 | 929 |  |  | 7 | 0.05 | 0.6492 | 0.6492 | 3
C_HLTH-MPM_-PET | Healthcare Motive power - mobile PET | COMPET | C_HLTH-MPM | 2020 | 14% | [7 empty] | 20 | 900 |  |  | 7 | 0.05 | 0.3508 | 0.3508 | 3
C_HLTH-MPM_-LPG | Healthcare Motive power - mobile LPG | COMLPG | C_HLTH-MPM | 2020 | 14% | [7 empty] | 20 | 900 |  |  | 7 | 0.05 | 0 | 0 | 3
C_HLTH-MPM_-ELC | Healthcare Motive power - mobile ELC | COMELC | C_HLTH-MPM | 2020 | 99% | [7 empty] | 10 | 188.8889 |  |  | 0 | 0.05 | 0.5 | 1 | 3
C_HLTH-MPM_-H2R | Healthcare Motive power - mobile H2R | COMH2R | C_HLTH-MPM | 2020 | 50% | 60% | 65% | [5 empty] | 10 | 876 | 832.2 | 815.556 | 2 | 0.05 | 0.1 | 0.5 | 3
C_HLTH-MPS_-DSL | Healthcare Motive power Stationary DSL | COMDSL | C_HLTH-MPS | 2020 | 16% | [7 empty] | 20 | 937.5 |  |  | 5 | 0.45625
C_HLTH-MPS_-PET | Healthcare Motive power Stationary PET | COMPET | C_HLTH-MPS | 2020 | 14% | [7 empty] | 20 | 1071.429 |  |  | 5 | 0.45625
C_HLTH-MPS_-LPG | Healthcare Motive power Stationary LPG | COMLPG | C_HLTH-MPS | 2020 | 14% | [7 empty] | 20 | 1071.429 |  |  | 5 | 0.45625
C_HLTH-MPS_-ELC | Healthcare Motive power Stationary ELC | COMELC | C_HLTH-MPS | 2020 | 86% | 90% | 92% | [5 empty] | 10 | 217.4419 |  |  | 0 | 0.45625
C_HLTH-MPS_-H2R | Healthcare Motive power Stationary H2R | COMH2R | C_HLTH-MPS | 2020 | 50% | 60% | 65% | [5 empty] | 10 | 876 | 832.2 | 815.556 | 2 | 0.45625
C_HLTH-RF_Refriger-ELC | Healthcare Refrigeration Systems ELC | COMELC | C_HLTH-RF | 2020 | 180% | [7 empty] | 8 | 4166.667 |  |  | 5 | 0.45625
C_HLTH-SC_AIRHP-ELC | Healthcare Heat Pump Air Source (for Cooling) ELC | COMELC | C_HLTH-SC | 2020 | 350% | 400% | 450% | [5 empty] | 10 | 490.8571 | 466.3143 | 456.988 | 0 | 0.22812
C_HLTH-SC_GHP-ELC | Healthcare Heat Pump Ground Source (for Cooling) ELC | COMELC | C_HLTH-SC | 2020 | 350% | 400% | 450% | [5 empty] | 10 | 1071.429 | 1017.857 | 997.5 | 0 | 0.22812
\I: |  |  | #N/A | 2020
C_OFFC-OTH_EELC-ELC | Office Blocks Electronics ELC | COMELC | C_OFFC-OTH | 2020 | 90% | 95% | 96% | [5 empty] | 4 | 5555.556 |  |  | 0 | 0.44754
C_OFFC-LT_INC-ELC | Office Blocks Lighting Incandescent ELC | COMELC | C_OFFC-LT | 2020 | 1.5% | [7 empty] | 1 | 2933.333 |  |  | 0 | 0.44754
C_OFFC-LT_FLU-ELC | Office Blocks Lighting Fluorescent ELC | COMELC | C_OFFC-LT | 2020 | 13.5% | [7 empty] | 5 | 4933.333 |  |  | 0 | 0.44754
C_OFFC-LT_LED-ELC | Office Blocks Lighting LED ELC | COMELC | C_OFFC-LT | 2020 | 25% | 28% | 29% | [5 empty] | 20 | 8000 |  |  | 0 | 0.44754
C_OFFC-SH_Boiler-COA | Office Blocks Boiler Systems COA | COMCOA | C_OFFC-SH | 2020 | 75% | [7 empty] | 25 | 1066.667 |  |  | 15 | 0.1 | 0.0112 | 0 | 3
C_OFFC-SH_Boiler-DSL | Office Blocks Boiler Systems DSL | COMDSL | C_OFFC-SH | 2020 | 85% | [7 empty] | 25 | 447.0588 |  |  | 3 | 0.1 | 0.1 | 0 | 3
C_OFFC-SH_Boiler-FOL | Office Blocks Boiler Systems FOL | COMFOL | C_OFFC-SH | 2020 | 84% | [7 empty] | 25 | 452.381 |  |  | 3 | 0.1 | 0.0064 | 0 | 3
C_OFFC-SH_Boiler-LPG | Office Blocks Boiler Systems LPG | COMLPG | C_OFFC-SH | 2020 | 85% | [7 empty] | 25 | 294.1176 |  |  | 2 | 0.1 | 0.1 | 0.1 | 3
C_OFFC-SH_Boiler-NGA | Office Blocks Boiler Systems NGA | COMNGA | C_OFFC-SH | 2020 | 85% | [7 empty] | 25 | 294.1176 |  |  | 2 | 0.1 | 0.2391 | 0.2391 | 3
C_OFFC-SH_Boiler-WOD | Office Blocks Boiler Systems WOD | COMWOD | C_OFFC-SH | 2020 | 85% | [7 empty] | 30 | 1058.824 |  |  | 10 | 0.1 | 0.1 | 0.3 | 3
C_OFFC-SH_Boiler-PLT | Office Blocks Boiler Systems PLT | COMPLT | C_OFFC-SH | 2020 | 92% | [7 empty] | 30 | 978.2609 |  |  | 10 | 0.1 | 0.1 | 0.3 | 3
C_OFFC-SH_Boiler-ELC | Office Blocks Boiler Systems ELC | COMELC | C_OFFC-SH | 2020 | 99% | [7 empty] | 30 | 252.5253 |  |  | 2 | 0.1 | 0.1 | 0.3 | 3
C_OFFC-SH_Boiler-BIG | Office Blocks Boiler Systems BIG | COMBIG | C_OFFC-SH | 2020 | 85% | [7 empty] | 25 | 294.1176 |  |  | 2 | 0.1 | 0 | 0 | 3
C_OFFC-SH_Boiler-H2R | Office Blocks Boiler Systems H2R | COMH2R | C_OFFC-SH | 2020 | 75% | [7 empty] | 25 | 366.6667 |  |  | 2 | 0.1 | 0 | 0 | 3
C_OFFC-WH_Boiler-COA | Office Blocks Boiler Systems COA | COMCOA | C_OFFC-WH | 2020 | 75% | [7 empty] | 25 | 1066.667 |  |  | 15 | 0.44754 | 0.0008 | 0 | 3
C_OFFC-WH_Boiler-DSL | Office Blocks Boiler Systems DSL | COMDSL | C_OFFC-WH | 2020 | 85% | [7 empty] | 25 | 447.0588 |  |  | 3 | 0.44754 | 0 | 0 | 3
C_OFFC-WH_Boiler-FOL | Office Blocks Boiler Systems FOL | COMFOL | C_OFFC-WH | 2020 | 84% | [7 empty] | 25 | 452.381 |  |  | 3 | 0.44754 | 0.0002 | 0 | 3
C_OFFC-WH_Boiler-LPG | Office Blocks Boiler Systems LPG | COMLPG | C_OFFC-WH | 2020 | 85% | [7 empty] | 25 | 294.1176 |  |  | 2 | 0.44754 | 0.1 | 0.1 | 3
C_OFFC-WH_Boiler-NGA | Office Blocks Boiler Systems NGA | COMNGA | C_OFFC-WH | 2020 | 85% | [7 empty] | 25 | 294.1176 |  |  | 2 | 0.44754 | 0.1 | 0.1 | 3
C_OFFC-WH_Boiler-WOD | Office Blocks Boiler Systems WOD | COMWOD | C_OFFC-WH | 2020 | 85% | [7 empty] | 30 | 1058.824 |  |  | 10 | 0.44754 | 0.1 | 0.3 | 3
C_OFFC-WH_Boiler-PLT | Office Blocks Boiler Systems PLT | COMPLT | C_OFFC-WH | 2020 | 92% | [7 empty] | 30 | 978.2609 |  |  | 10 | 0.44754 | 0.1 | 0.3 | 3
C_OFFC-WH_Boiler-ELC | Office Blocks Boiler Systems ELC | COMELC | C_OFFC-WH | 2020 | 99% | [7 empty] | 30 | 252.5253 |  |  | 2 | 0.44754 | 0.1 | 0.2 | 3
C_OFFC-WH_Boiler-BIG | Office Blocks Boiler Systems BIG | COMBIG | C_OFFC-WH | 2020 | 85% | [7 empty] | 25 | 294.1176 |  |  | 2 | 0.44754 | 0 | 0 | 3
C_OFFC-WH_Boiler-H2R | Office Blocks Boiler Systems H2R | COMH2R | C_OFFC-WH | 2020 | 75% | [7 empty] | 25 | 366.6667 |  |  | 2 | 0.44754 | 0 | 0 | 3
C_OFFC-SH_AirHP-ELC | Office Blocks Heat Pump Air Source (for Heating) ELC | COMELC | C_OFFC-SH | 2020 |  |  |  | 350% | 400% | 450% | 100% |  | 20 | 490.8571 | 466.3143 | 456.988 | 0 | 0.1 | 0.8 | 1 | 3
\I: |  |  | C_OFFC-SC |  |  |  |  | 300% | 350% | 400% | 100%
C_OFFC-SH_GHP-ELC | Office Blocks Heat Pump Ground Source (for Heating) ELC | COMELC | C_OFFC-SH | 2020 |  |  |  | 350% | 400% | 450% | 100% |  | 20 | 1846 | 1753.7 | 1718.626 | 0 | 0.1 | 0.8 | 1 | 3
\I: |  |  | C_OFFC-SC |  |  |  |  | 300% | 350% | 400% | 100%
C_OFFC-SH_RH-ELC | Office Blocks Resistance Heater ELC | COMELC | C_OFFC-SH | 2020 | 99% | [7 empty] | 10 | 80.8081 |  |  | 0 | 0.1 | 0.3 | 0.2 | 3
C_OFFC-WH_AirHP-ELC | Office Blocks Heat Pump Air Source (for Heating) ELC | COMELC | C_OFFC-WH | 2020 | 250% | 350% | 400% | [5 empty] | 20 | 1500 | 1425 | 1396.5 | 0 | 0.44754 | 0.8 | 1 | 3
C_OFFC-WH_GHP-ELC | Office Blocks Heat Pump Ground Source (for Heating) ELC | COMELC | C_OFFC-WH | 2020 | 250% | 350% | 400% | [5 empty] | 20 | 1846 | 1753.7 | 1718.626 | 0 | 0.44754 | 0.8 | 1 | 3
C_OFFC-WH_Cylinder-ELC | Office Blocks Hot Water Cylinder ELC | COMELC | C_OFFC-WH | 2020 | 90% | [7 empty] | 15 | 727.7778 |  |  | 0 | 0.44754 | 0.4929 | 0.4929 | 3
C_OFFC-WH_Cylinder-NGA | Office Blocks Hot Water Cylinder NGA | COMNGA | C_OFFC-WH | 2020 | 60% | [7 empty] | 15 | 526.6667 |  |  | 0 | 0.44754 | 0.0513 | 0.0513 | 3
C_OFFC-WH_Cylinder-LPG | Office Blocks Hot Water Cylinder LPG | COMLPG | C_OFFC-WH | 2020 | 60% | [7 empty] | 15 | 526.6667 |  |  | 0 | 0.44754 | 0.01 | 0.01 | 3
C_OFFC-WH_Instant-NGA | Office Blocks Instant NGA | COMNGA | C_OFFC-WH | 2020 | 65% | [7 empty] | 15 | 49.2308 |  |  | 0 | 0.44754 | 0.2 | 0.2 | 3
C_OFFC-WH_Instant-LPG | Office Blocks Instant LPG | COMLPG | C_OFFC-WH | 2020 | 65% | [7 empty] | 15 | 49.2308 |  |  | 0 | 0.44754 | 0.05 | 0.1 | 3
C_OFFC-WH_Instant-ELC | Office Blocks Instant ELC | COMELC | C_OFFC-WH | 2020 | 85% | [7 empty] | 15 | 842.3529 |  |  | 0 | 0.44754 | 0.1 | 0.2 | 3
C_OFFC-MPM_-DSL | Office Blocks Motive power - mobile DSL | COMDSL | C_OFFC-MPM | 2020 | 16% | [7 empty] | 20 | 929 |  |  | 7 | 0.1
C_OFFC-MPM_-PET | Office Blocks Motive power - mobile PET | COMPET | C_OFFC-MPM | 2020 | 14% | [7 empty] | 20 | 900 |  |  | 7 | 0.1
C_OFFC-MPM_-LPG | Office Blocks Motive power - mobile LPG | COMLPG | C_OFFC-MPM | 2020 | 14% | [7 empty] | 20 | 900 |  |  | 7 | 0.1
C_OFFC-MPM_-ELC | Office Blocks Motive power - mobile ELC | COMELC | C_OFFC-MPM | 2020 | 99% | [7 empty] | 10 | 188.8889 |  |  | 0 | 0.1
C_OFFC-MPM_-H2R | Office Blocks Motive power - mobile H2R | COMH2R | C_OFFC-MPM | 2020 | 50% | 60% | 65% | [5 empty] | 10 | 876 | 832.2 | 815.556 | 2 | 0.1 | 0 | 0.3 | 3
C_OFFC-MPS_-DSL | Office Blocks Motive power Stationary DSL | COMDSL | C_OFFC-MPS | 2020 | 16% | [7 empty] | 20 | 937.5 |  |  | 5 | 0.44754
C_OFFC-MPS_-PET | Office Blocks Motive power Stationary PET | COMPET | C_OFFC-MPS | 2020 | 14% | [7 empty] | 20 | 1071.429 |  |  | 5 | 0.44754
C_OFFC-MPS_-LPG | Office Blocks Motive power Stationary LPG | COMLPG | C_OFFC-MPS | 2020 | 14% | [7 empty] | 20 | 1071.429 |  |  | 5 | 0.44754
C_OFFC-MPS_-ELC | Office Blocks Motive power Stationary ELC | COMELC | C_OFFC-MPS | 2020 | 86% | 90% | 92% | [5 empty] | 10 | 217.4419 |  |  | 0 | 0.44754
C_OFFC-MPS_-H2R | Office Blocks Motive power Stationary H2R | COMH2R | C_OFFC-MPS | 2020 | 50% | 60% | 65% | [5 empty] | 10 | 876 | 832.2 | 815.556 | 2 | 0.44754
C_OFFC-SC_AIRHP-ELC | Office Blocks Heat Pump Air Source (for Cooling) ELC | COMELC | C_OFFC-SC | 2020 | 350% | 400% | 450% | [5 empty] | 10 | 490.8571 | 466.3143 | 456.988 | 0 | 0.22377
C_OFFC-SC_GHP-ELC | Office Blocks Heat Pump Ground Source (for Cooling) ELC | COMELC | C_OFFC-SC | 2020 | 350% | 400% | 450% | [5 empty] | 10 | 1071.429 | 1017.857 | 997.5 | 0 | 0.22377
\I: |  |  | #N/A | 2020
C_WSR-OTH_ELEC-ELC | WSR Electronics ELC | COMELC | C_WSR-OTH | 2020 | 90% | 95% | 96% | [5 empty] | 4 | 5555.556 |  |  | 0 | 0.483
C_WSR-CK_Elements-ELC | WSR Cooking Elements ELC | COMELC | C_WSR-CK | 2020 | 74% | [7 empty] | 15 | 421.6216 |  |  | 0 | 0.483
C_WSR-CK_Induction-ELC | WSR Cooking Induction ELC | COMELC | C_WSR-CK | 2020 | 84% | [7 empty] | 15 | 660.7143 |  |  | 0 | 0.483
C_WSR-CK_Elements-NGA | WSR Cooking Elements NGA | COMNGA | C_WSR-CK | 2020 | 40% | [7 empty] | 15 | 825 |  |  | 0 | 0.483
C_WSR-CK_Elements-LPG | WSR Cooking Elements LPG | COMLPG | C_WSR-CK | 2020 | 40% | [7 empty] | 15 | 825 |  |  | 0 | 0.483
C_WSR-CK_Elements-H2R | WSR Cooking Elements H2R | COMH2R | C_WSR-CK | 2020 | 40% | [7 empty] | 15 | 825 |  |  | 0 | 0.483
C_WSR-CK_Ovens-ELC | WSR Cooking Ovens ELC | COMELC | C_WSR-CK | 2020 | 65% | [7 empty] | 20 | 1884.615 |  |  | 0 | 0.483
C_WSR-CK_Ovens-LPG | WSR Cooking Ovens LPG | COMLPG | C_WSR-CK | 2020 | 30% | [7 empty] | 20 | 2746.667 |  |  | 0 | 0.483
C_WSR-CK_Ovens-NGA | WSR Cooking Ovens NGA | COMNGA | C_WSR-CK | 2020 | 30% | [7 empty] | 20 | 2746.667 |  |  | 0 | 0.483
C_WSR-CK_Ovens-H2R | WSR Cooking Ovens H2R | COMH2R | C_WSR-CK | 2020 | 30% | [7 empty] | 20 | 2746.667 |  |  | 0 | 0.483
C_WSR-LT_INC-ELC | WSR Lighting Incandescent ELC | COMELC | C_WSR-LT | 2020 | 1.5% | [7 empty] | 1 | 1466.667 |  |  | 0 | 0.483
C_WSR-LT_FLU-ELC | WSR Lighting Fluorescent ELC | COMELC | C_WSR-LT | 2020 | 13.5% | [7 empty] | 5 | 2466.667 |  |  | 0 | 0.483
C_WSR-LT_LED-ELC | WSR Lighting LED ELC | COMELC | C_WSR-LT | 2020 | 25% | 28% | 29% | [5 empty] | 20 | 4000 |  |  | 0 | 0.483
C_WSR-SH_Boiler-COA | WSR Boiler Systems COA | COMCOA | C_WSR-SH | 2020 | 75% | [7 empty] | 25 | 1066.667 |  |  | 15 | 0.1 | 0 | 0 | 3
C_WSR-SH_Boiler-DSL | WSR Boiler Systems DSL | COMDSL | C_WSR-SH | 2020 | 85% | [7 empty] | 25 | 447.0588 |  |  | 3 | 0.1 | 0 | 0 | 3
C_WSR-SH_Boiler-FOL | WSR Boiler Systems FOL | COMFOL | C_WSR-SH | 2020 | 84% | [7 empty] | 25 | 452.381 |  |  | 3 | 0.1 | 0 | 0 | 3
C_WSR-SH_Boiler-LPG | WSR Boiler Systems LPG | COMLPG | C_WSR-SH | 2020 | 85% | [7 empty] | 25 | 294.1176 |  |  | 2 | 0.1 | 0.0075 | 0.0075 | 3
C_WSR-SH_Boiler-NGA | WSR Boiler Systems NGA | COMNGA | C_WSR-SH | 2020 | 85% | [7 empty] | 25 | 294.1176 |  |  | 2 | 0.1 | 0.1596 | 0.1596 | 3
C_WSR-SH_Boiler-WOD | WSR Boiler Systems WOD | COMWOD | C_WSR-SH | 2020 | 85% | [7 empty] | 30 | 1058.824 |  |  | 10 | 0.1 | 0.05 | 0.1 | 3
C_WSR-SH_Boiler-PLT | WSR Boiler Systems PLT | COMPLT | C_WSR-SH | 2020 | 92% | [7 empty] | 30 | 978.2609 |  |  | 10 | 0.1 | 0.05 | 0.1 | 3
C_WSR-SH_Boiler-ELC | WSR Boiler Systems ELC | COMELC | C_WSR-SH | 2020 | 99% | [7 empty] | 30 | 252.5253 |  |  | 2 | 0.1 | 0.1 | 0.3 | 3
C_WSR-SH_Boiler-BIG | WSR Boiler Systems BIG | COMBIG | C_WSR-SH | 2020 | 85% | [7 empty] | 25 | 294.1176 |  |  | 2 | 0.1 | 0 | 0 | 3
C_WSR-SH_Boiler-H2R | WSR Boiler Systems H2R | COMH2R | C_WSR-SH | 2020 | 75% | [7 empty] | 25 | 366.6667 |  |  | 2 | 0.1 | 0 | 0 | 3
C_WSR-WH_Boiler-COA | WSR Boiler Systems COA | COMCOA | C_WSR-WH | 2020 | 75% | [7 empty] | 25 | 1066.667 |  |  | 15 | 0.483 | 0 | 0 | 3
C_WSR-WH_Boiler-DSL | WSR Boiler Systems DSL | COMDSL | C_WSR-WH | 2020 | 85% | [7 empty] | 25 | 447.0588 |  |  | 3 | 0.483 | 0 | 0 | 3
C_WSR-WH_Boiler-FOL | WSR Boiler Systems FOL | COMFOL | C_WSR-WH | 2020 | 84% | [7 empty] | 25 | 452.381 |  |  | 3 | 0.483 | 0 | 0 | 3
C_WSR-WH_Boiler-LPG | WSR Boiler Systems LPG | COMLPG | C_WSR-WH | 2020 | 85% | [7 empty] | 25 | 294.1176 |  |  | 2 | 0.483 | 0 | 0 | 3
C_WSR-WH_Boiler-NGA | WSR Boiler Systems NGA | COMNGA | C_WSR-WH | 2020 | 85% | [7 empty] | 25 | 294.1176 |  |  | 2 | 0.483 | 0 | 0 | 3
C_WSR-WH_Boiler-WOD | WSR Boiler Systems WOD | COMWOD | C_WSR-WH | 2020 | 85% | [7 empty] | 30 | 1058.824 |  |  | 10 | 0.483 | 0.02 | 0.05 | 3
C_WSR-WH_Boiler-PLT | WSR Boiler Systems PLT | COMPLT | C_WSR-WH | 2020 | 92% | [7 empty] | 30 | 978.2609 |  |  | 10 | 0.483 | 0.02 | 0.05 | 3
C_WSR-WH_Boiler-ELC | WSR Boiler Systems ELC | COMELC | C_WSR-WH | 2020 | 99% | [7 empty] | 30 | 252.5253 |  |  | 2 | 0.483 | 0.1 | 0.3 | 3
C_WSR-WH_Boiler-BIG | WSR Boiler Systems BIG | COMBIG | C_WSR-WH | 2020 | 85% | [7 empty] | 25 | 294.1176 |  |  | 2 | 0.483 | 0 | 0 | 3
C_WSR-WH_Boiler-H2R | WSR Boiler Systems H2R | COMH2R | C_WSR-WH | 2020 | 75% | [7 empty] | 25 | 366.6667 |  |  | 2 | 0.483 | 0 | 0 | 3
C_WSR-SH_DirectH-GEO | WSR Direct Heat GEO | COMGEO | C_WSR-SH | 2020 | 100% | [7 empty] | 10 | 391.25 |  |  | 0 | 0.36225 | 0.0431 | 0.0431 | 3
C_WSR-SH_AirHP-ELC | WSR Heat Pump Air Source (for Heating) ELC | COMELC | C_WSR-SH | 2020 |  |  |  | 350% | 400% | 450% | 100% |  | 20 | 490.8571 | 466.3143 | 456.988 | 0 | 0.1 | 0.7 | 1 | 3
\I: |  |  | C_WSR-SC |  |  |  |  | 300% | 350% | 400% | 100%
C_WSR-SH_GHP-ELC | WSR Heat Pump Ground Source (for Heating) ELC | COMELC | C_WSR-SH | 2020 |  |  |  | 350% | 400% | 450% | 100% |  | 20 | 1846 | 1753.7 | 1718.626 | 0 | 0.1 | 0.7 | 1 | 3
\I: |  |  | C_WSR-SC |  |  |  |  | 300% | 350% | 400% | 100%
C_WSR-SH_RH-ELC | WSR Resistance Heater ELC | COMELC | C_WSR-SH | 2020 | 99% | [7 empty] | 10 | 80.8081 |  |  | 0 | 0.1 | 0.5 | 0.3 | 3
C_WSR-WH_AirHP-ELC | WSR Heat Pump Air Source (for Heating) ELC | COMELC | C_WSR-WH | 2020 | 250% | 350% | 400% | [5 empty] | 20 | 1500 | 1425 | 1396.5 | 0 | 0.483 | 0.7 | 1 | 3
C_WSR-WH_GHP-ELC | WSR Heat Pump Ground Source (for Heating) ELC | COMELC | C_WSR-WH | 2020 | 250% | 350% | 400% | [5 empty] | 20 | 1846 | 1753.7 | 1718.626 | 0 | 0.483 | 0.7 | 1 | 3
C_WSR-WH_Cylinder-ELC | WSR Hot Water Cylinder ELC | COMELC | C_WSR-WH | 2020 | 85% | [7 empty] | 15 | 842.3529 |  |  | 0 | 0.483 | 0.7144 | 0.7144 | 3
C_WSR-WH_Cylinder-NGA | WSR Hot Water Cylinder NGA | COMNGA | C_WSR-WH | 2020 | 65% | [7 empty] | 15 | 49.2308 |  |  | 0 | 0.483 | 0.2814 | 0.2814 | 3
C_WSR-WH_Cylinder-LPG | WSR Hot Water Cylinder LPG | COMLPG | C_WSR-WH | 2020 | 65% | [7 empty] | 15 | 49.2308 |  |  | 0 | 0.483 | 0.1 | 0.1 | 3
C_WSR-WH_INSTANT-NGA | WSR Instant NGA | COMNGA | C_WSR-WH | 2020 | 85% | [7 empty] | 25 | 294.1176 |  |  | 2 | 0.483 | 0.2 | 0.2 | 3
C_WSR-WH_INSTANT-LPG | WSR Instant LPG | COMLPG | C_WSR-WH | 2020 | 85% | [7 empty] | 25 | 294.1176 |  |  | 2 | 0.483 | 0.05 | 0.05 | 3
C_WSR-WH_INSTANT-ELC | WSR Instant ELC | COMELC | C_WSR-WH | 2020 | 99% | [7 empty] | 30 | 252.5253 |  |  | 2 | 0.483 | 0.1 | 0.1 | 3
C_WSR-MPM_-DSL | WSR Motive power - mobile DSL | COMDSL | C_WSR-MPM | 2020 | 16% | [7 empty] | 20 | 929 |  |  | 7 | 0.483 | 0.8663 | 0.8663 | 3
C_WSR-MPM_-PET | WSR Motive power - mobile PET | COMPET | C_WSR-MPM | 2020 | 14% | [7 empty] | 20 | 900 |  |  | 7 | 0.483 | 0.0787 | 0.0787 | 3
C_WSR-MPM_-LPG | WSR Motive power - mobile LPG | COMLPG | C_WSR-MPM | 2020 | 14% | [7 empty] | 20 | 900 |  |  | 7 | 0.483 | 0.055 | 0.055 | 3
C_WSR-MPM_-ELC | WSR Motive power - mobile ELC | COMELC | C_WSR-MPM | 2020 | 99% | [7 empty] | 10 | 188.8889 |  |  | 0 | 0.483 | 1 | 1 | 3
C_WSR-MPM_-H2R | WSR Motive power - mobile H2R | COMH2R | C_WSR-MPM | 2020 | 50% | 60% | 65% | [5 empty] | 10 | 876 | 832.2 | 815.556 | 2 | 0.483 | 0.1 | 0.3 | 3
C_WSR-MPS_-DSL | WSR Motive power Stationary DSL | COMDSL | C_WSR-MPS | 2020 | 16% | [7 empty] | 20 | 937.5 |  |  | 5 | 0.483
C_WSR-MPS_-PET | WSR Motive power Stationary PET | COMPET | C_WSR-MPS | 2020 | 14% | [7 empty] | 20 | 1071.429 |  |  | 5 | 0.483
C_WSR-MPS_-LPG | WSR Motive power Stationary LPG | COMLPG | C_WSR-MPS | 2020 | 14% | [7 empty] | 20 | 1071.429 |  |  | 5 | 0.483
C_WSR-MPS_-ELC | WSR Motive power Stationary ELC | COMELC | C_WSR-MPS | 2020 | 86% | 90% | 92% | [5 empty] | 10 | 217.4419 |  |  | 0 | 0.483
C_WSR-MPS_-H2R | WSR Motive power Stationary H2R | COMH2R | C_WSR-MPS | 2020 | 50% | 60% | 65% | [5 empty] | 10 | 876 | 832.2 | 815.556 | 2 | 0.483
C_WSR-RF_Refriger-ELC | WSR Refrigeration Systems ELC | COMELC | C_WSR-RF | 2020 | 180% | [7 empty] | 8 | 4166.667 |  |  | 5 | 0.483
C_WSR-SC_AIRHP-ELC | WSR Heat Pump Air Source (for Cooling) ELC | COMELC | C_WSR-SC | 2020 | 350% | 400% | 450% | [5 empty] | 10 | 490.8571 | 466.3143 | 456.988 | 0 | 0.2415
C_WSR-SC_GHP-ELC | WSR Heat Pump Ground Source (for Cooling) ELC | COMELC | C_WSR-SC | 2020 | 350% | 400% | 450% | [5 empty] | 10 | 1071.429 | 1017.857 | 997.5 | 0 | 0.2415
\I: |  |  | #N/A | 2020
C_OTH-OTH_Elec-ELC | Other Electronics ELC | COMELC | C_OTH-OTH | 2020 | 90% | 95% | 96% | [5 empty] | 4 | 5555.556 |  |  | 0 | 0.54913
C_OTH-LT_INC-ELC | Other Lighting Incandescent ELC | COMELC | C_OTH-LT | 2020 | 1.5% | [7 empty] | 1 | 1466.667 |  |  | 0 | 0.54913
C_OTH-LT_FLU-ELC | Other Lighting Fluorescent ELC | COMELC | C_OTH-LT | 2020 | 13.5% | [7 empty] | 5 | 2466.667 |  |  | 0 | 0.54913
C_OTH-LT_LED-ELC | Other Lighting LED ELC | COMELC | C_OTH-LT | 2020 | 25% | 28% | 29% | [5 empty] | 20 | 4000 |  |  | 0 | 0.54913
C_OTH-SH_Boiler-COA | Other Boiler Systems COA | COMCOA | C_OTH-SH | 2020 | 75% | [7 empty] | 25 | 1066.667 |  |  | 15 | 0.1 | 1 | 0 | 3
C_OTH-SH_Boiler-DSL | Other Boiler Systems DSL | COMDSL | C_OTH-SH | 2020 | 85% | [7 empty] | 25 | 447.0588 |  |  | 3 | 0.1 | 0.0997 | 0 | 3
C_OTH-SH_Boiler-FOL | Other Boiler Systems FOL | COMFOL | C_OTH-SH | 2020 | 84% | [7 empty] | 25 | 452.381 |  |  | 3 | 0.1 | 0.0035 | 0 | 3
C_OTH-SH_Boiler-LPG | Other Boiler Systems LPG | COMLPG | C_OTH-SH | 2020 | 85% | [7 empty] | 25 | 294.1176 |  |  | 2 | 0.1 | 0 | 0 | 3
C_OTH-SH_Boiler-NGA | Other Boiler Systems NGA | COMNGA | C_OTH-SH | 2020 | 85% | [7 empty] | 25 | 294.1176 |  |  | 2 | 0.1 | 0.4118 | 0.3 | 3
C_OTH-SH_Boiler-WOD | Other Boiler Systems WOD | COMWOD | C_OTH-SH | 2020 | 85% | [7 empty] | 30 | 1058.824 |  |  | 10 | 0.1 | 0.1 | 0.3 | 3
C_OTH-SH_Boiler-PLT | Other Boiler Systems PLT | COMPLT | C_OTH-SH | 2020 | 92% | [7 empty] | 30 | 978.2609 |  |  | 10 | 0.1 | 0.1 | 0.3 | 3
C_OTH-SH_Boiler-ELC | Other Boiler Systems ELC | COMELC | C_OTH-SH | 2020 | 99% | [7 empty] | 30 | 252.5253 |  |  | 2 | 0.1 | 0.1 | 0.3 | 3
C_OTH-SH_Boiler-BIG | Other Boiler Systems BIG | COMBIG | C_OTH-SH | 2020 | 85% | [7 empty] | 25 | 294.1176 |  |  | 2 | 0.1 | 0 | 0 | 3
C_OTH-SH_Boiler-H2R | Other Boiler Systems H2R | COMH2R | C_OTH-SH | 2020 | 75% | [7 empty] | 25 | 366.6667 |  |  | 2 | 0.1 | 0.03 | 0 | 3
C_OTH-WH_Boiler-COA | Other Boiler Systems COA | COMCOA | C_OTH-WH | 2020 | 75% | [7 empty] | 25 | 1066.667 |  |  | 15 | 0.54913 | 0.0088 | 0 | 3
C_OTH-WH_Boiler-DSL | Other Boiler Systems DSL | COMDSL | C_OTH-WH | 2020 | 85% | [7 empty] | 25 | 447.0588 |  |  | 3 | 0.54913 | 0 | 0 | 3
C_OTH-WH_Boiler-FOL | Other Boiler Systems FOL | COMFOL | C_OTH-WH | 2020 | 84% | [7 empty] | 25 | 452.381 |  |  | 3 | 0.54913 | 0.0005 | 0 | 3
C_OTH-WH_Boiler-LPG | Other Boiler Systems LPG | COMLPG | C_OTH-WH | 2020 | 85% | [7 empty] | 25 | 294.1176 |  |  | 2 | 0.54913 | 0 | 0 | 3
C_OTH-WH_Boiler-NGA | Other Boiler Systems NGA | COMNGA | C_OTH-WH | 2020 | 85% | [7 empty] | 25 | 294.1176 |  |  | 2 | 0.54913 | 0.3 | 0.2 | 3
C_OTH-WH_Boiler-WOD | Other Boiler Systems WOD | COMWOD | C_OTH-WH | 2020 | 85% | [7 empty] | 30 | 1058.824 |  |  | 10 | 0.54913 | 0.1 | 0.3 | 3
C_OTH-WH_Boiler-PLT | Other Boiler Systems PLT | COMPLT | C_OTH-WH | 2020 | 92% | [7 empty] | 30 | 978.2609 |  |  | 10 | 0.54913 | 0.1 | 0.3 | 3
C_OTH-WH_Boiler-ELC | Other Boiler Systems ELC | COMELC | C_OTH-WH | 2020 | 99% | [7 empty] | 30 | 252.5253 |  |  | 2 | 0.54913 | 0.2 | 0.3 | 3
C_OTH-WH_Boiler-BIG | Other Boiler Systems BIG | COMBIG | C_OTH-WH | 2020 | 85% | [7 empty] | 25 | 294.1176 |  |  | 2 | 0.54913 | 0 | 0 | 3
C_OTH-WH_Boiler-H2R | Other Boiler Systems H2R | COMH2R | C_OTH-WH | 2020 | 75% | [7 empty] | 25 | 366.6667 |  |  | 2 | 0.54913 | 0.03 | 0 | 3
C_OTH-WH_DirectH-GEO | Other Direct Heat GEO | COMGEO | C_OTH-WH | 2020 | 100% | [7 empty] | 10 | 100 |  |  | 0 | 0.54913 | 0.65 | 0.4 | 3
C_OTH-SH_AirHP-ELC | Other Heat Pump Air Source (for Heating) ELC | COMELC | C_OTH-SH | 2020 |  |  |  | 350% | 400% | 450% | 100% |  | 20 | 490.8571 | 466.3143 | 456.988 | 0 | 0.1 | 0.7 | 1 | 3
\I: |  |  | C_OTH-SC |  |  |  |  | 300% | 350% | 400% | 100%
C_OTH-SH_GHP-ELC | Other Heat Pump Ground Source (for Heating) ELC | COMELC | C_OTH-SH | 2020 |  |  |  | 350% | 400% | 450% | 100% |  | 20 | 1846 | 1753.7 | 1718.626 | 0 | 0.1 | 0.7 | 1 | 3
\I: |  |  | C_OTH-SC |  |  |  |  | 300% | 350% | 400% | 100%
C_OTH-SH_RH-ELC | Other Resistance Heater ELC | COMELC | C_OTH-SH | 2020 | 99% | [7 empty] | 10 | 80.8081 |  |  | 0 | 0.1 | 0.4 | 0.35 | 3
C_OTH-WH_AirHP-ELC | Other Heat Pump Air Source (for Heating) ELC | COMELC | C_OTH-WH | 2020 | 250% | 350% | 400% | [5 empty] | 20 | 1500 | 1425 | 1396.5 | 0 | 0.54913 | 0.7 | 1 | 3
C_OTH-WH_GHP-ELC | Other Heat Pump Ground Source (for Heating) ELC | COMELC | C_OTH-WH | 2020 | 250% | 350% | 400% | [5 empty] | 20 | 1846 | 1753.7 | 1718.626 | 0 | 0.54913 | 0.7 | 1 | 3
C_OTH-WH_Cylinder-ELC | Other Hot Water Cylinder ELC | COMELC | C_OTH-WH | 2020 | 90% | [7 empty] | 15 | 727.7778 |  |  | 0 | 0.54913 | 0.4 | 0.4 | 3
C_OTH-WH_Cylinder-NGA | Other Hot Water Cylinder NGA | COMNGA | C_OTH-WH | 2020 | 60% | [7 empty] | 15 | 526.6667 |  |  | 0 | 0.54913 | 0.0222 | 0.0222 | 3
C_OTH-WH_Cylinder-LPG | Other Hot Water Cylinder LPG | COMLPG | C_OTH-WH | 2020 | 60% | [7 empty] | 15 | 526.6667 |  |  | 0 | 0.54913 | 0 | 0 | 3
C_OTH-WH_Instant-NGA | Other Instant NGA | COMNGA | C_OTH-WH | 2020 | 65% | [7 empty] | 15 | 49.2308 |  |  | 0 | 0.54913 | 0.02 | 0.02 | 3
C_OTH-WH_Instant-LPG | Other Instant LPG | COMLPG | C_OTH-WH | 2020 | 65% | [7 empty] | 15 | 49.2308 |  |  | 0 | 0.54913 | 0.02 | 0.02 | 3
C_OTH-WH_Instant-ELC | Other Instant ELC | COMELC | C_OTH-WH | 2020 | 85% | [7 empty] | 15 | 842.3529 |  |  | 0 | 0.54913 | 0.02 | 0.02 | 3
C_OTH-MPM_-DSL | Other Motive power - mobile DSL | COMDSL | C_OTH-MPM | 2020 | 16% | [7 empty] | 20 | 929 |  |  | 7 | 0.1 | 0.7295 | 0.7295 | 3
C_OTH-MPM_-PET | Other Motive power - mobile PET | COMPET | C_OTH-MPM | 2020 | 14% | [7 empty] | 20 | 900 |  |  | 7 | 0.1 | 0.1929 | 0.1929 | 3
C_OTH-MPM_-LPG | Other Motive power - mobile LPG | COMLPG | C_OTH-MPM | 2020 | 14% | [7 empty] | 20 | 900 |  |  | 7 | 0.1
C_OTH-MPM_-FOL | Other Motive power - mobile FOL | COMFOL | C_OTH-MPM | 2020 | 15% | [7 empty] | 20 | 9000 |  |  | 5 | 0.1
C_OTH-MPM_-ELC | Other Motive power - mobile ELC | COMELC | C_OTH-MPM | 2020 | 99% | [7 empty] | 10 | 188.8889 |  |  | 0 | 0.1
C_OTH-MPM_-H2R | Other Motive power - mobile H2R | COMH2R | C_OTH-MPM | 2020 | 50% | 60% | 65% | [5 empty] | 10 | 876 | 832.2 | 815.556 | 2 | 0.1
C_OTH-MPS_-DSL | Other Motive power Stationary DSL | COMDSL | C_OTH-MPS | 2020 | 16% | [7 empty] | 20 | 937.5 |  |  | 5 | 0.54913
C_OTH-MPS_-PET | Other Motive power Stationary PET | COMPET | C_OTH-MPS | 2020 | 14% | [7 empty] | 20 | 1071.429 |  |  | 5 | 0.54913
C_OTH-MPS_-LPG | Other Motive power Stationary LPG | COMLPG | C_OTH-MPS | 2020 | 14% | [7 empty] | 20 | 1071.429 |  |  | 5 | 0.54913
C_OTH-MPS_-ELC | Other Motive power Stationary ELC | COMELC | C_OTH-MPS | 2020 | 86% | 90% | 92% | [5 empty] | 10 | 217.4419 |  |  | 0 | 0.54913
C_OTH-MPS_-H2R | Other Motive power Stationary H2R | COMH2R | C_OTH-MPS | 2020 | 50% | 60% | 65% | [5 empty] | 10 | 876 | 832.2 | 815.556 | 2 | 0.54913
\I: | Other Refrigeration Systems ELC | COMELC | C_OTH-RF | 2020 | 180% | [7 empty] | 8 | 4166.667 |  |  | 5 | 0.54913
C_OTH-SC_AIRHP-ELC | Other Heat Pump Air Source (for Cooling) ELC | COMELC | C_OTH-SC | 2020 | 350% | 400% | 450% | [5 empty] | 10 | 490.8571 | 466.3143 | 456.988 | 0 | 0.27457
C_OTH-SC_GHP-ELC | Other Heat Pump Ground Source (for Cooling) ELC | COMELC | C_OTH-SC | 2020 | 350% | 400% | 450% | [5 empty] | 10 | 1071.429 | 1017.857 | 997.5 | 0 | 0.10845
~FI_Process
Sets | TechName | TechDesc | Tact | Tcap | Tslvl | PrimaryCG | Vintage
\I: Process Set Membership | Technology Name | Technology Description | Activity Unit | Capacity Unit | Timeslice Operational Level | Operational Commodity Group | Vintage Tracking
DMD | C_EDU-OTH_ELEC-ELC | Education Electronics ELC | PJ | GW | DAYNITE
DMD | C_EDU-LT_INC-ELC | Education Lighting Incandescent ELC | PJ | GW | DAYNITE
DMD | C_EDU-LT_FLU-ELC | Education Lighting Fluorescent ELC | PJ | GW | DAYNITE
DMD | C_EDU-LT_LED-ELC | Education Lighting LED ELC | PJ | GW | DAYNITE
DMD | C_EDU-SH_Boiler-COA | Education Boiler Systems COA | PJ | GW
DMD | C_EDU-SH_Boiler-DSL | Education Boiler Systems DSL | PJ | GW
DMD | C_EDU-SH_Boiler-FOL | Education Boiler Systems FOL | PJ | GW
DMD | C_EDU-SH_Boiler-LPG | Education Boiler Systems LPG | PJ | GW
DMD | C_EDU-SH_Boiler-NGA | Education Boiler Systems NGA | PJ | GW
DMD | C_EDU-SH_Boiler-WOD | Education Boiler Systems WOD | PJ | GW
DMD | C_EDU-SH_Boiler-PLT | Education Boiler Systems PLT | PJ | GW
DMD | C_EDU-SH_Boiler-ELC | Education Boiler Systems ELC | PJ | GW | DAYNITE
DMD | C_EDU-SH_Boiler-BIG | Education Boiler Systems BIG | PJ | GW
DMD | C_EDU-SH_Boiler-H2R | Education Boiler Systems H2R | PJ | GW | DAYNITE
DMD | C_EDU-WH_Boiler-COA | Education Boiler Systems COA | PJ | GW
DMD | C_EDU-WH_Boiler-DSL | Education Boiler Systems DSL | PJ | GW
DMD | C_EDU-WH_Boiler-FOL | Education Boiler Systems FOL | PJ | GW
DMD | C_EDU-WH_Boiler-LPG | Education Boiler Systems LPG | PJ | GW
DMD | C_EDU-WH_Boiler-NGA | Education Boiler Systems NGA | PJ | GW
DMD | C_EDU-WH_Boiler-WOD | Education Boiler Systems WOD | PJ | GW
DMD | C_EDU-WH_Boiler-PLT | Education Boiler Systems PLT | PJ | GW
DMD | C_EDU-WH_Boiler-ELC | Education Boiler Systems ELC | PJ | GW | DAYNITE
DMD | C_EDU-WH_Boiler-BIG | Education Boiler Systems BIG | PJ | GW
DMD | C_EDU-WH_Boiler-H2R | Education Boiler Systems H2R | PJ | GW | DAYNITE
DMD | C_EDU-SH_AIRHP-ELC | Education Heat Pump Air Source (for Heating) ELC | PJ | GW | DAYNITE
DMD | C_EDU-SH_GHP-ELC | Education Heat Pump Ground Source (for Heating) ELC | PJ | GW | DAYNITE
DMD | C_EDU-SH_RH-ELC | Education Resistance Heater ELC | PJ | GW | DAYNITE
DMD | C_EDU-WH_AIRHP-ELC | Education Heat Pump Air Source (for Heating) ELC | PJ | GW | DAYNITE
DMD | C_EDU-WH_GHP-ELC | Education Heat Pump Ground Source (for Heating) ELC | PJ | GW | DAYNITE
DMD | C_EDU-WH_Cylinder-ELC | Education Hot Water Cylinder ELC | PJ | GW | DAYNITE
DMD | C_EDU-WH_Cylinder-NGA | Education Hot Water Cylinder NGA | PJ | GW
DMD | C_EDU-WH_Cylinder-LPG | Education Hot Water Cylinder LPG | PJ | GW
DMD | C_EDU-WH_Instant-NGA | Education Instant NGA | PJ | GW
DMD | C_EDU-WH_Instant-LPG | Education Instant LPG | PJ | GW
DMD | C_EDU-WH_Instant-ELC | Education Instant ELC | PJ | GW | DAYNITE
DMD | C_EDU-MPM_-DSL | Education Motive power - mobile DSL | PJ | GW
DMD | C_EDU-MPM_-PET | Education Motive power - mobile PET | PJ | GW
DMD | C_EDU-MPM_-LPG | Education Motive power - mobile LPG | PJ | GW
DMD | C_EDU-MPM_-ELC | Education Motive power - mobile ELC | PJ | GW | DAYNITE
DMD | C_EDU-MPM_-H2R | Education Motive power - mobile H2R | PJ | GW | DAYNITE
DMD | C_EDU-MPS_-DSL | Education Motive power Stationary DSL | PJ | GW
DMD | C_EDU-MPS_-PET | Education Motive power Stationary PET | PJ | GW
DMD | C_EDU-MPS_-LPG | Education Motive power Stationary LPG | PJ | GW
DMD | C_EDU-MPS_-ELC | Education Motive power Stationary ELC | PJ | GW | DAYNITE
DMD | C_EDU-MPS_-H2R | Education Motive power Stationary H2R | PJ | GW | DAYNITE
DMD | C_EDU-RF_Refriger-ELC | Education Refrigeration Systems ELC | PJ | GW | DAYNITE
DMD | C_EDU-SC_AirHP-ELC | Education Heat Pump Air Source (for Cooling) ELC | PJ | GW | DAYNITE
DMD | C_EDU-SC_GHP-ELC | Education Heat Pump Ground Source (for Cooling) ELC | PJ | GW | DAYNITE
\I: | \I: | 0 | PJ | GW
DMD | C_HLTH-OTH_ELEC-ELC | Healthcare Electronics ELC | PJ | GW | DAYNITE
DMD | C_HLTH-LT_INC-ELC | Healthcare Lighting Incandescent ELC | PJ | GW | DAYNITE
DMD | C_HLTH-LT_FLU-ELC | Healthcare Lighting Fluorescent ELC | PJ | GW | DAYNITE
DMD | C_HLTH-LT_LED-ELC | Healthcare Lighting LED ELC | PJ | GW | DAYNITE
DMD | C_HLTH-SH_Boiler-COA | Healthcare Boiler Systems COA | PJ | GW
DMD | C_HLTH-SH_Boiler-DSL | Healthcare Boiler Systems DSL | PJ | GW
DMD | C_HLTH-SH_Boiler-FOL | Healthcare Boiler Systems FOL | PJ | GW
DMD | C_HLTH-SH_Boiler-LPG | Healthcare Boiler Systems LPG | PJ | GW
DMD | C_HLTH-SH_Boiler-NGA | Healthcare Boiler Systems NGA | PJ | GW
DMD | C_HLTH-SH_Boiler-WOD | Healthcare Boiler Systems WOD | PJ | GW
DMD | C_HLTH-SH_Boiler-PLT | Healthcare Boiler Systems PLT | PJ | GW
DMD | C_HLTH-SH_Boiler-ELC | Healthcare Boiler Systems ELC | PJ | GW | DAYNITE
DMD | C_HLTH-SH_Boiler-BIG | Healthcare Boiler Systems BIG | PJ | GW
DMD | C_HLTH-SH_Boiler-H2R | Healthcare Boiler Systems H2R | PJ | GW | DAYNITE
DMD | C_HLTH-WH_Boiler-COA | Healthcare Boiler Systems COA | PJ | GW
DMD | C_HLTH-WH_Boiler-DSL | Healthcare Boiler Systems DSL | PJ | GW
DMD | C_HLTH-WH_Boiler-FOL | Healthcare Boiler Systems FOL | PJ | GW
DMD | C_HLTH-WH_Boiler-LPG | Healthcare Boiler Systems LPG | PJ | GW
DMD | C_HLTH-WH_Boiler-NGA | Healthcare Boiler Systems NGA | PJ | GW
DMD | C_HLTH-WH_Boiler-WOD | Healthcare Boiler Systems WOD | PJ | GW
DMD | C_HLTH-WH_Boiler-PLT | Healthcare Boiler Systems PLT | PJ | GW
DMD | C_HLTH-WH_Boiler-ELC | Healthcare Boiler Systems ELC | PJ | GW | DAYNITE
DMD | C_HLTH-WH_Boiler-BIG | Healthcare Boiler Systems BIG | PJ | GW
DMD | C_HLTH-WH_Boiler-H2R | Healthcare Boiler Systems H2R | PJ | GW | DAYNITE
DMD | C_HLTH-PH_Boiler-COA | Healthcare Boiler Systems COA | PJ | GW
DMD | C_HLTH-PH_Boiler-DSL | Healthcare Boiler Systems DSL | PJ | GW
DMD | C_HLTH-PH_Boiler-FOL | Healthcare Boiler Systems FOL | PJ | GW
DMD | C_HLTH-PH_Boiler-LPG | Healthcare Boiler Systems LPG | PJ | GW
DMD | C_HLTH-PH_Boiler-NGA | Healthcare Boiler Systems NGA | PJ | GW
DMD | C_HLTH-PH_Boiler-WOD | Healthcare Boiler Systems WOD | PJ | GW
DMD | C_HLTH-PH_Boiler-PLT | Healthcare Boiler Systems PLT | PJ | GW
DMD | C_HLTH-PH_Boiler-BIG | Healthcare Boiler Systems BIG | PJ | GW
DMD | C_HLTH-PH_Boiler-H2R | Healthcare Boiler Systems H2R | PJ | GW | DAYNITE
DMD | C_HLTH-WH_DirectH-GEO | Healthcare Direct Heat GEO | PJ | GW
DMD | C_HLTH-SH_AIRHP-ELC | Healthcare Heat Pump Air Source (for Heating) ELC | PJ | GW | DAYNITE
DMD | C_HLTH-SH_GHP-ELC | Healthcare Heat Pump Ground Source (for Heating) ELC | PJ | GW | DAYNITE
DMD | C_HLTH-SH_RH-ELC | Healthcare Resistance Heater ELC | PJ | GW | DAYNITE
DMD | C_HLTH-WH_AIRHP-ELC | Healthcare Heat Pump Air Source (for Heating) ELC | PJ | GW | DAYNITE
DMD | C_HLTH-WH_GHP-ELC | Healthcare Heat Pump Ground Source (for Heating) ELC | PJ | GW | DAYNITE
DMD | C_HLTH-WH_Cylinder-ELC | Healthcare Hot Water Cylinder ELC | PJ | GW | DAYNITE
DMD | C_HLTH-WH_Cylinder-NGA | Healthcare Hot Water Cylinder NGA | PJ | GW
DMD | C_HLTH-WH_Cylinder-LPG | Healthcare Hot Water Cylinder LPG | PJ | GW
DMD | C_HLTH-WH_Instant-NGA | Healthcare Instant NGA | PJ | GW
DMD | C_HLTH-WH_Instant-LPG | Healthcare Instant LPG | PJ | GW
DMD | C_HLTH-WH_Instant-ELC | Healthcare Instant ELC | PJ | GW | DAYNITE
DMD | C_HLTH-PH_RH-ELC | Healthcare Resistance Heater ELC | PJ | GW | DAYNITE
DMD | C_HLTH-MPM_-DSL | Healthcare Motive power - mobile DSL | PJ | GW
DMD | C_HLTH-MPM_-PET | Healthcare Motive power - mobile PET | PJ | GW
DMD | C_HLTH-MPM_-LPG | Healthcare Motive power - mobile LPG | PJ | GW
DMD | C_HLTH-MPM_-ELC | Healthcare Motive power - mobile ELC | PJ | GW | DAYNITE
DMD | C_HLTH-MPM_-H2R | Healthcare Motive power - mobile H2R | PJ | GW | DAYNITE
DMD | C_HLTH-MPS_-DSL | Healthcare Motive power Stationary DSL | PJ | GW
DMD | C_HLTH-MPS_-PET | Healthcare Motive power Stationary PET | PJ | GW
DMD | C_HLTH-MPS_-LPG | Healthcare Motive power Stationary LPG | PJ | GW
DMD | C_HLTH-MPS_-ELC | Healthcare Motive power Stationary ELC | PJ | GW | DAYNITE
DMD | C_HLTH-MPS_-H2R | Healthcare Motive power Stationary H2R | PJ | GW | DAYNITE
DMD | C_HLTH-RF_Refriger-ELC | Healthcare Refrigeration Systems ELC | PJ | GW | DAYNITE
DMD | C_HLTH-SC_AIRHP-ELC | Healthcare Heat Pump Air Source (for Cooling) ELC | PJ | GW | DAYNITE
DMD | C_HLTH-SC_GHP-ELC | Healthcare Heat Pump Ground Source (for Cooling) ELC | PJ | GW | DAYNITE
\I: | \I: |  | PJ | GW
DMD | C_OFFC-OTH_EELC-ELC | Office Blocks Electronics ELC | PJ | GW | DAYNITE
DMD | C_OFFC-LT_INC-ELC | Office Blocks Lighting Incandescent ELC | PJ | GW | DAYNITE
DMD | C_OFFC-LT_FLU-ELC | Office Blocks Lighting Fluorescent ELC | PJ | GW | DAYNITE
DMD | C_OFFC-LT_LED-ELC | Office Blocks Lighting LED ELC | PJ | GW | DAYNITE
DMD | C_OFFC-SH_Boiler-COA | Office Blocks Boiler Systems COA | PJ | GW
DMD | C_OFFC-SH_Boiler-DSL | Office Blocks Boiler Systems DSL | PJ | GW
DMD | C_OFFC-SH_Boiler-FOL | Office Blocks Boiler Systems FOL | PJ | GW
DMD | C_OFFC-SH_Boiler-LPG | Office Blocks Boiler Systems LPG | PJ | GW
DMD | C_OFFC-SH_Boiler-NGA | Office Blocks Boiler Systems NGA | PJ | GW
DMD | C_OFFC-SH_Boiler-WOD | Office Blocks Boiler Systems WOD | PJ | GW
DMD | C_OFFC-SH_Boiler-PLT | Office Blocks Boiler Systems PLT | PJ | GW
DMD | C_OFFC-SH_Boiler-ELC | Office Blocks Boiler Systems ELC | PJ | GW | DAYNITE
DMD | C_OFFC-SH_Boiler-BIG | Office Blocks Boiler Systems BIG | PJ | GW
DMD | C_OFFC-SH_Boiler-H2R | Office Blocks Boiler Systems H2R | PJ | GW | DAYNITE
DMD | C_OFFC-WH_Boiler-COA | Office Blocks Boiler Systems COA | PJ | GW
DMD | C_OFFC-WH_Boiler-DSL | Office Blocks Boiler Systems DSL | PJ | GW
DMD | C_OFFC-WH_Boiler-FOL | Office Blocks Boiler Systems FOL | PJ | GW
DMD | C_OFFC-WH_Boiler-LPG | Office Blocks Boiler Systems LPG | PJ | GW
DMD | C_OFFC-WH_Boiler-NGA | Office Blocks Boiler Systems NGA | PJ | GW
DMD | C_OFFC-WH_Boiler-WOD | Office Blocks Boiler Systems WOD | PJ | GW
DMD | C_OFFC-WH_Boiler-PLT | Office Blocks Boiler Systems PLT | PJ | GW
DMD | C_OFFC-WH_Boiler-ELC | Office Blocks Boiler Systems ELC | PJ | GW | DAYNITE
DMD | C_OFFC-WH_Boiler-BIG | Office Blocks Boiler Systems BIG | PJ | GW
DMD | C_OFFC-WH_Boiler-H2R | Office Blocks Boiler Systems H2R | PJ | GW | DAYNITE
DMD | C_OFFC-SH_AirHP-ELC | Office Blocks Heat Pump Air Source (for Heating) ELC | PJ | GW | DAYNITE
DMD | C_OFFC-SH_GHP-ELC | Office Blocks Heat Pump Ground Source (for Heating) ELC | PJ | GW | DAYNITE
DMD | C_OFFC-SH_RH-ELC | Office Blocks Resistance Heater ELC | PJ | GW | DAYNITE
DMD | C_OFFC-WH_AirHP-ELC | Office Blocks Heat Pump Air Source (for Heating) ELC | PJ | GW | DAYNITE
DMD | C_OFFC-WH_GHP-ELC | Office Blocks Heat Pump Ground Source (for Heating) ELC | PJ | GW | DAYNITE
DMD | C_OFFC-WH_Cylinder-ELC | Office Blocks Hot Water Cylinder ELC | PJ | GW | DAYNITE
DMD | C_OFFC-WH_Cylinder-NGA | Office Blocks Hot Water Cylinder NGA | PJ | GW
DMD | C_OFFC-WH_Cylinder-LPG | Office Blocks Hot Water Cylinder LPG | PJ | GW
DMD | C_OFFC-WH_Instant-NGA | Office Blocks Instant NGA | PJ | GW
DMD | C_OFFC-WH_Instant-LPG | Office Blocks Instant LPG | PJ | GW
DMD | C_OFFC-WH_Instant-ELC | Office Blocks Instant ELC | PJ | GW | DAYNITE
DMD | C_OFFC-MPM_-DSL | Office Blocks Motive power - mobile DSL | PJ | GW
DMD | C_OFFC-MPM_-PET | Office Blocks Motive power - mobile PET | PJ | GW
DMD | C_OFFC-MPM_-LPG | Office Blocks Motive power - mobile LPG | PJ | GW
DMD | C_OFFC-MPM_-ELC | Office Blocks Motive power - mobile ELC | PJ | GW | DAYNITE
DMD | C_OFFC-MPM_-H2R | Office Blocks Motive power - mobile H2R | PJ | GW | DAYNITE
DMD | C_OFFC-MPS_-DSL | Office Blocks Motive power Stationary DSL | PJ | GW
DMD | C_OFFC-MPS_-PET | Office Blocks Motive power Stationary PET | PJ | GW
DMD | C_OFFC-MPS_-LPG | Office Blocks Motive power Stationary LPG | PJ | GW
DMD | C_OFFC-MPS_-ELC | Office Blocks Motive power Stationary ELC | PJ | GW | DAYNITE
DMD | C_OFFC-MPS_-H2R | Office Blocks Motive power Stationary H2R | PJ | GW | DAYNITE
DMD | C_OFFC-SC_AIRHP-ELC | Office Blocks Heat Pump Air Source (for Cooling) ELC | PJ | GW | DAYNITE
DMD | C_OFFC-SC_GHP-ELC | Office Blocks Heat Pump Ground Source (for Cooling) ELC | PJ | GW | DAYNITE
\I: | \I: |  | PJ | GW
DMD | C_WSR-OTH_ELEC-ELC | WSR Electronics ELC | PJ | GW | DAYNITE
DMD | C_WSR-CK_Elements-ELC | WSR Cooking Elements ELC | PJ | GW | DAYNITE
DMD | C_WSR-CK_Induction-ELC | WSR Cooking Induction ELC | PJ | GW | DAYNITE
DMD | C_WSR-CK_Elements-NGA | WSR Cooking Elements NGA | PJ | GW
DMD | C_WSR-CK_Elements-LPG | WSR Cooking Elements LPG | PJ | GW
DMD | C_WSR-CK_Elements-H2R | WSR Cooking Elements H2R | PJ | GW | DAYNITE
DMD | C_WSR-CK_Ovens-ELC | WSR Cooking Ovens ELC | PJ | GW | DAYNITE
DMD | C_WSR-CK_Ovens-LPG | WSR Cooking Ovens LPG | PJ | GW
DMD | C_WSR-CK_Ovens-NGA | WSR Cooking Ovens NGA | PJ | GW
DMD | C_WSR-CK_Ovens-H2R | WSR Cooking Ovens H2R | PJ | GW | DAYNITE
DMD | C_WSR-LT_INC-ELC | WSR Lighting Incandescent ELC | PJ | GW | DAYNITE
DMD | C_WSR-LT_FLU-ELC | WSR Lighting Fluorescent ELC | PJ | GW | DAYNITE
DMD | C_WSR-LT_LED-ELC | WSR Lighting LED ELC | PJ | GW | DAYNITE
DMD | C_WSR-SH_Boiler-COA | WSR Boiler Systems COA | PJ | GW
DMD | C_WSR-SH_Boiler-DSL | WSR Boiler Systems DSL | PJ | GW
DMD | C_WSR-SH_Boiler-FOL | WSR Boiler Systems FOL | PJ | GW
DMD | C_WSR-SH_Boiler-LPG | WSR Boiler Systems LPG | PJ | GW
DMD | C_WSR-SH_Boiler-NGA | WSR Boiler Systems NGA | PJ | GW
DMD | C_WSR-SH_Boiler-WOD | WSR Boiler Systems WOD | PJ | GW
DMD | C_WSR-SH_Boiler-PLT | WSR Boiler Systems PLT | PJ | GW
DMD | C_WSR-SH_Boiler-ELC | WSR Boiler Systems ELC | PJ | GW | DAYNITE
DMD | C_WSR-SH_Boiler-BIG | WSR Boiler Systems BIG | PJ | GW
DMD | C_WSR-SH_Boiler-H2R | WSR Boiler Systems H2R | PJ | GW | DAYNITE
DMD | C_WSR-WH_Boiler-COA | WSR Boiler Systems COA | PJ | GW
DMD | C_WSR-WH_Boiler-DSL | WSR Boiler Systems DSL | PJ | GW
DMD | C_WSR-WH_Boiler-FOL | WSR Boiler Systems FOL | PJ | GW
DMD | C_WSR-WH_Boiler-LPG | WSR Boiler Systems LPG | PJ | GW
DMD | C_WSR-WH_Boiler-NGA | WSR Boiler Systems NGA | PJ | GW
DMD | C_WSR-WH_Boiler-WOD | WSR Boiler Systems WOD | PJ | GW
DMD | C_WSR-WH_Boiler-PLT | WSR Boiler Systems PLT | PJ | GW
DMD | C_WSR-WH_Boiler-ELC | WSR Boiler Systems ELC | PJ | GW | DAYNITE
DMD | C_WSR-WH_Boiler-BIG | WSR Boiler Systems BIG | PJ | GW
DMD | C_WSR-WH_Boiler-H2R | WSR Boiler Systems H2R | PJ | GW | DAYNITE
DMD | C_WSR-SH_DirectH-GEO | WSR Direct Heat GEO | PJ | GW
DMD | C_WSR-SH_AirHP-ELC | WSR Heat Pump Air Source (for Heating) ELC | PJ | GW | DAYNITE
DMD | C_WSR-SH_GHP-ELC | WSR Heat Pump Ground Source (for Heating) ELC | PJ | GW | DAYNITE
DMD | C_WSR-SH_RH-ELC | WSR Resistance Heater ELC | PJ | GW | DAYNITE
DMD | C_WSR-WH_AirHP-ELC | WSR Heat Pump Air Source (for Heating) ELC | PJ | GW | DAYNITE
DMD | C_WSR-WH_GHP-ELC | WSR Heat Pump Ground Source (for Heating) ELC | PJ | GW | DAYNITE
DMD | C_WSR-WH_Cylinder-ELC | WSR Hot Water Cylinder ELC | PJ | GW | DAYNITE
DMD | C_WSR-WH_Cylinder-NGA | WSR Hot Water Cylinder NGA | PJ | GW
DMD | C_WSR-WH_Cylinder-LPG | WSR Hot Water Cylinder LPG | PJ | GW
DMD | C_WSR-WH_INSTANT-NGA | WSR Instant NGA | PJ | GW
DMD | C_WSR-WH_INSTANT-LPG | WSR Instant LPG | PJ | GW
DMD | C_WSR-WH_INSTANT-ELC | WSR Instant ELC | PJ | GW | DAYNITE
DMD | C_WSR-MPM_-DSL | WSR Motive power - mobile DSL | PJ | GW
DMD | C_WSR-MPM_-PET | WSR Motive power - mobile PET | PJ | GW
DMD | C_WSR-MPM_-LPG | WSR Motive power - mobile LPG | PJ | GW
DMD | C_WSR-MPM_-ELC | WSR Motive power - mobile ELC | PJ | GW | DAYNITE
DMD | C_WSR-MPM_-H2R | WSR Motive power - mobile H2R | PJ | GW | DAYNITE
DMD | C_WSR-MPS_-DSL | WSR Motive power Stationary DSL | PJ | GW
DMD | C_WSR-MPS_-PET | WSR Motive power Stationary PET | PJ | GW
DMD | C_WSR-MPS_-LPG | WSR Motive power Stationary LPG | PJ | GW
DMD | C_WSR-MPS_-ELC | WSR Motive power Stationary ELC | PJ | GW | DAYNITE
DMD | C_WSR-MPS_-H2R | WSR Motive power Stationary H2R | PJ | GW | DAYNITE
DMD | C_WSR-RF_Refriger-ELC | WSR Refrigeration Systems ELC | PJ | GW | DAYNITE
DMD | C_WSR-SC_AIRHP-ELC | WSR Heat Pump Air Source (for Cooling) ELC | PJ | GW | DAYNITE
DMD | C_WSR-SC_GHP-ELC | WSR Heat Pump Ground Source (for Cooling) ELC | PJ | GW | DAYNITE
\I: | \I: |  | PJ | GW
DMD | C_OTH-OTH_Elec-ELC | Other Electronics ELC | PJ | GW | DAYNITE
DMD | C_OTH-LT_INC-ELC | Other Lighting Incandescent ELC | PJ | GW | DAYNITE
DMD | C_OTH-LT_FLU-ELC | Other Lighting Fluorescent ELC | PJ | GW | DAYNITE
DMD | C_OTH-LT_LED-ELC | Other Lighting LED ELC | PJ | GW | DAYNITE
DMD | C_OTH-SH_Boiler-COA | Other Boiler Systems COA | PJ | GW
DMD | C_OTH-SH_Boiler-DSL | Other Boiler Systems DSL | PJ | GW
DMD | C_OTH-SH_Boiler-FOL | Other Boiler Systems FOL | PJ | GW
DMD | C_OTH-SH_Boiler-LPG | Other Boiler Systems LPG | PJ | GW
DMD | C_OTH-SH_Boiler-NGA | Other Boiler Systems NGA | PJ | GW
DMD | C_OTH-SH_Boiler-WOD | Other Boiler Systems WOD | PJ | GW
DMD | C_OTH-SH_Boiler-PLT | Other Boiler Systems PLT | PJ | GW
DMD | C_OTH-SH_Boiler-ELC | Other Boiler Systems ELC | PJ | GW | DAYNITE
DMD | C_OTH-SH_Boiler-BIG | Other Boiler Systems BIG | PJ | GW
DMD | C_OTH-SH_Boiler-H2R | Other Boiler Systems H2R | PJ | GW | DAYNITE
DMD | C_OTH-WH_Boiler-COA | Other Boiler Systems COA | PJ | GW
DMD | C_OTH-WH_Boiler-DSL | Other Boiler Systems DSL | PJ | GW
DMD | C_OTH-WH_Boiler-FOL | Other Boiler Systems FOL | PJ | GW
DMD | C_OTH-WH_Boiler-LPG | Other Boiler Systems LPG | PJ | GW
DMD | C_OTH-WH_Boiler-NGA | Other Boiler Systems NGA | PJ | GW
DMD | C_OTH-WH_Boiler-WOD | Other Boiler Systems WOD | PJ | GW
DMD | C_OTH-WH_Boiler-PLT | Other Boiler Systems PLT | PJ | GW
DMD | C_OTH-WH_Boiler-ELC | Other Boiler Systems ELC | PJ | GW | DAYNITE
DMD | C_OTH-WH_Boiler-BIG | Other Boiler Systems BIG | PJ | GW
DMD | C_OTH-WH_Boiler-H2R | Other Boiler Systems H2R | PJ | GW | DAYNITE
DMD | C_OTH-WH_DirectH-GEO | Other Direct Heat GEO | PJ | GW
DMD | C_OTH-SH_AirHP-ELC | Other Heat Pump Air Source (for Heating) ELC | PJ | GW | DAYNITE
DMD | C_OTH-SH_GHP-ELC | Other Heat Pump Ground Source (for Heating) ELC | PJ | GW | DAYNITE
DMD | C_OTH-SH_RH-ELC | Other Resistance Heater ELC | PJ | GW | DAYNITE
DMD | C_OTH-WH_AirHP-ELC | Other Heat Pump Air Source (for Heating) ELC | PJ | GW | DAYNITE
DMD | C_OTH-WH_GHP-ELC | Other Heat Pump Ground Source (for Heating) ELC | PJ | GW | DAYNITE
DMD | C_OTH-WH_Cylinder-ELC | Other Hot Water Cylinder ELC | PJ | GW | DAYNITE
DMD | C_OTH-WH_Cylinder-NGA | Other Hot Water Cylinder NGA | PJ | GW
DMD | C_OTH-WH_Cylinder-LPG | Other Hot Water Cylinder LPG | PJ | GW
DMD | C_OTH-WH_Instant-NGA | Other Instant NGA | PJ | GW
DMD | C_OTH-WH_Instant-LPG | Other Instant LPG | PJ | GW
DMD | C_OTH-WH_Instant-ELC | Other Instant ELC | PJ | GW | DAYNITE
DMD | C_OTH-MPM_-DSL | Other Motive power - mobile DSL | PJ | GW
DMD | C_OTH-MPM_-PET | Other Motive power - mobile PET | PJ | GW
DMD | C_OTH-MPM_-LPG | Other Motive power - mobile LPG | PJ | GW
DMD | C_OTH-MPM_-FOL | Other Motive power - mobile FOL | PJ | GW
DMD | C_OTH-MPM_-ELC | Other Motive power - mobile ELC | PJ | GW | DAYNITE
DMD | C_OTH-MPM_-H2R | Other Motive power - mobile H2R | PJ | GW | DAYNITE
DMD | C_OTH-MPS_-DSL | Other Motive power Stationary DSL | PJ | GW
DMD | C_OTH-MPS_-PET | Other Motive power Stationary PET | PJ | GW
DMD | C_OTH-MPS_-LPG | Other Motive power Stationary LPG | PJ | GW
DMD | C_OTH-MPS_-ELC | Other Motive power Stationary ELC | PJ | GW | DAYNITE
DMD | C_OTH-MPS_-H2R | Other Motive power Stationary H2R | PJ | GW | DAYNITE
\I: | \I: | Other Refrigeration Systems ELC | PJ | GW
DMD | C_OTH-SC_AIRHP-ELC | Other Heat Pump Air Source (for Cooling) ELC | PJ | GW | DAYNITE
DMD | C_OTH-SC_GHP-ELC | Other Heat Pump Ground Source (for Cooling) ELC | PJ | GW | DAYNITE

## OTH_RES
~FI_T
TechName | *TechDesc | Comm-IN | Comm-OUT | EFF | AF | AF~LO | Life | CAP2ACT | INVCOST | FIXOM | Start | Flo_mark | CEFF | *Share-O | *Share-O~0 | *FLO_MARK | *FLO_MARK~2030 | *FLO_MARK~2050 | *FLO_MARK~0
\I: Technology Name | Technology Description | Input Commodity | Output Commodity | Efficiency | Annual Availability Factor | Annual Availability Factor | Lifetime of Process | Capacity to Activity Factor | Investment cost | O&M costs | First available year |  | Efficiency
\I: R_DDW-SH_HP-ELC | Detached dwellings - Heat/Cooling Devices - Heat Pump (for Heating) | RESELC | R_DDW-SH | 3.75 | 8.2% | 6.2% | 12 | 31.536 | 558 |  | 2020
\I: R_DDW-SC_HP-ELC | Detached dwellings - Heat/Cooling Devices - Heat Pump (for Cooling) | RESELC | R_DDW-SC | 3.45 | 1.14% | 0.9% | 12 | 31.536 | 685 |  | 2020
R_DDW-SH_HP-ELC | Detached dwellings - Heat/Cooling Devices - Heat Pump (for Heating) | RESELC | R_DDW-SH | 3.71 | 9.34% | 7.1% | 12 | 31.536 | 558 |  | 2020 |  |  | 87.79% | 5
|  |  | R_DDW-SC | [10 empty] | 12.21% | 5
\I: R_DDW-SC_HP-ELC | Detached dwellings - Heat/Cooling Devices - Heat Pump (for Cooling) | RESELC | R_DDW-SC | 3.45 | 1.14% | 0.855% | 12 | 31.536 | 685.4286 |  | 2020
\I: | Detached dwellings - Heat/Cooling Devices - Ground Source Heat Pump (for Heating) | RESELC | R_DDW-SH | 4.5 | 8.2% | 6.15% | 50 | 31.536 | 10000000000 |  | 2020
\I: | Detached dwellings - Heat/Cooling Devices - Ground Source Heat Pump (for Cooling) | RESELC | R_DDW-SH | 4 | 1.14% | 0.855% | 50 | 31.536 | 10000000000 |  | 2020
\I: | Detached dwellings - Heat/Cooling Devices - Water Source Heat Pump (for Heating) | RESELC | R_DDW-SH | 0 | 8.2% | 6.15% | 25 | 31.536 | 10000000000 |  | 2020
\I: | Detached dwellings - Heat/Cooling Devices - Water Source Heat Pump (for Cooling) | RESELC | R_DDW-SH | 0 | 1.14% | 0.855% | 25 | 31.536 | 10000000000 |  | 2020
\I: R_DDW-SH_DUCHP-ELC | Detached dwellings - Heat/Cooling Devices - Ducted Heat Pump (for Heating) | RESELC | R_DDW-SH | 3.75 | 8.2% | 6.15% | 15 | 31.536 | 1500 |  | 2020
\I: R_DDW-SH_DUCHP-ELC | Detached dwellings - Heat/Cooling Devices - Ducted Heat Pump (for Cooling) | RESELC | R_DDW-SC | 3.45 | 1.14% | 0.855% | 15 | 31.536 | 1875 |  | 2020
R_DDW-SH_DUCHP-ELC | Detached dwellings - Heat/Cooling Devices - Ducted Heat Pump (for Heating) | RESELC | R_DDW-SH | 3.71 | 9.34% | 7.005% | 15 | 31.536 | 1500 |  | 2020 |  |  | 0.87794 | 5
|  |  | R_DDW-SC | [10 empty] | 0.12206 | 5
\I: R_DDW-SH_MSHP-ELC | Detached dwellings - Heat/Cooling Devices - Multi-Split Heat Pump (for Heating) | RESELC | R_DDW-SH | 3.75 | 8.2% | 6.15% | 15 | 31.536 | 625 |  | 2020
\I: R_DDW-SH_MSHP-ELC | Detached dwellings - Heat/Cooling Devices - Multi-Split Heat Pump (for Cooling) | RESELC | R_DDW-SC | 3.45 | 1.14% | 0.855% | 15 | 31.536 | 781.25 |  | 2020
R_DDW-SH_MSHP-ELC | Detached dwellings - Heat/Cooling Devices - Multi-Split Heat Pump (for Heating) | RESELC | R_DDW-SH | 3.71 | 9.34% | 7.005% | 15 | 31.536 | 625 |  | 2020 |  |  | 0.87794 | 5
|  |  | R_DDW-SC | [10 empty] | 0.12206 | 5
R_DDW-SH_Centrgasheat-NGA | Detached dwellings - Heat/Cooling Devices - Centralised Gas Heating | RESNGA | R_DDW-SH | 0.8 | 8.2% | 6.15% | 30 | 31.536 | 776 | 150 | 2020
R_DDW-WH_HWC-SOL | Detached dwellings - Heat/Cooling Devices - Hot Water Cylinder | RESSOL | R_DDW-WH |  | 12.5% |  | 20 | 31.536 | 2121 |  | 2020 |  | 0.6
|  | RESELC | [10 empty] | 1
R_DDW-WH_HWC-ELC | Detached dwellings - Heat/Cooling Devices - Hot Water Cylinder | RESELC | R_DDW-WH | 1 | 12.5% | 9.375% | 20 | 31.536 | 757.58 |  | 2020
R_DDW-WH_Gasheat-NGA | Detached dwellings - Heat/Cooling Devices - Gas Water Heater | RESNGA | R_DDW-WH | 0.8 | 4.2% | 3.15% | 20 | 31.536 | 250 | 150 | 2020
R_DDW-WH_Gasheat-LPG | Detached dwellings - Heat/Cooling Devices - Gas Water Heater | RESLPG | R_DDW-WH | 0.8 | 4.2% | 3.15% | 20 | 31.536 | 250 | 150 | 2020
R_DDW-WH_HP-ELC | Detached dwellings - Heat/Cooling Devices - Heat Pump (Water Heating) | RESELC | R_DDW-WH | 2 | 12.5% | 9.375% | 12 | 31.536 | 1818.2 |  | 2020
R_DDW-RF_Refriger-ELC | Detached dwellings - Heat/Cooling Devices - Refrigeration systems | RESELC | R_DDW-RF | 1.8 | 100% | 75% | 18 | 31.536 | 3280 |  | 2020
R_DDW-CK_IndCook-ELC | Detached dwellings - Heat/Cooling Devices - Induction Cooktops | RESELC | R_DDW-CK | 0.9 | 4.16% | 3.12% | 8 | 31.536 | 745.4545 |  | 2020
R_DDW-DW_Dwash-ELC | Detached dwellings - Heat/Cooling Devices - Dishwashers | RESELC | R_DDW-DW | 0.25 | 4.16% | 3.12% | 15 | 31.536 | 2640 |  | 2020
R_DDW-CW_Washer-ELC | Detached dwellings - Heat/Cooling Devices - Clothes Washers | RESELC | R_DDW-CW | 0.25 | 4.16% | 3.12% | 15 | 31.536 | 3994.6667 |  | 2020
R_DDW-CD_Hpdryer-ELC | Detached dwellings - Heat/Cooling Devices - Heat Pump Dryer | RESELC | R_DDW-CD | 1 | 0.59% | 0.4425% | 15 | 31.536 | 2212 |  | 2020
R_JDW-SH_HP-ELC | Joined dwellings - Heat/Cooling Devices - Heat Pump (for Heating) | RESELC | R_JDW-SH | 3.75 | 8.21% | 6.158% | 12 | 31.536 | 702.8125 |  | 2020
R_JDW-SC_HP-ELC | Joined dwellings - Heat/Cooling Devices - Heat Pump (for Cooling) | RESELC | R_JDW-SC | 3.45 | 1.14% | 0.855% | 12 | 31.536 | 899.6 |  | 2020
\I: | Joined dwellings - Heat/Cooling Devices - Ground Source Heat Pump (for Heating) | RESELC | R_JDW-SH | 4.5 | 0.082 | 0.0615 | 50 | 31.536 | 10000000000 |  | 2020
\I: | Joined dwellings - Heat/Cooling Devices - Ground Source Heat Pump (for Cooling) | RESELC | R_JDW-SH | 4 | 0.0114 | 0.00855 | 50 | 31.536 | 10000000000 |  | 2020
\I: | Joined dwellings - Heat/Cooling Devices - Water Source Heat Pump (for Heating) | RESELC | R_JDW-SH | 0 | 0.082 | 0.0615 | 25 | 31.536 | 10000000000 |  | 2020
\I: | Joined dwellings - Heat/Cooling Devices - Water Source Heat Pump (for Cooling) | RESELC | R_JDW-SH | 0 | 0.0114 | 0.00855 | 25 | 31.536 | 10000000000 |  | 2020
R_JDW-SH_DUCHP-ELC | Joined dwellings - Heat/Cooling Devices - Ducted Heat Pump (for Heating) | RESELC | R_JDW-SH | 3.75 | 8.2% | 6.15% | 15 | 31.536 | 1200 |  | 2020
R_JDW-SH_DUCHP-ELC | Joined dwellings - Heat/Cooling Devices - Ducted Heat Pump (for Cooling) | RESELC | R_JDW-SC | 3.45 | 1.14% | 0.855% | 15 | 31.536 | 1500 |  | 2020
R_JDW-SH_MSHP-ELC | Joined dwellings - Heat/Cooling Devices - Multi-Split Heat Pump (for Heating) | RESELC | R_JDW-SH | 3.75 | 8.2% | 6.15% | 15 | 31.536 | 703.125 |  | 2020
R_JDW-SH_MSHP-ELC | Joined dwellings - Heat/Cooling Devices - Multi-Split Heat Pump (for Cooling) | RESELC | R_JDW-SC | 3.45 | 1.14% | 0.855% | 15 | 31.536 | 878.9062 |  | 2020
R_JDW-SH_Centrgasheat-NGA | Joined dwellings - Heat/Cooling Devices - Centralised Gas Heating | RESNGA | R_JDW-SH | 0.8 | 8.2% | 6.15% | 30 | 31.536 | 1086 | 150 | 2020
R_JDW-WH_HWC-SOL | Joined dwellings - Heat/Cooling Devices - Hot Water Cylinder | RESSOL | R_JDW-WH |  | 8.3% |  | 20 | 31.536 | 2121 |  | 2020 |  | 0.6
|  | RESELC | [10 empty] | 1
R_JDW-WH_HWC-ELC | Joined dwellings - Heat/Cooling Devices - Hot Water Cylinder | RESELC | R_JDW-WH | 1 | 8.33% | 6.248% | 20 | 31.536 | 757.6 |  | 2020
R_JDW-WH_Gasheat-NGA | Joined dwellings - Heat/Cooling Devices - Gas Water Heater | RESNGA | R_JDW-WH | 0.8 | 2.8% | 2.1% | 20 | 31.536 | 250 | 150 | 2020
R_JDW-WH_Gasheat-LPG | Joined dwellings - Heat/Cooling Devices - Gas Water Heater | RESLPG | R_JDW-WH | 0.8 | 2.8% | 2.1% | 20 | 31.536 | 250 | 150 | 2020
R_JDW-WH_HP-ELC | Joined dwellings - Heat/Cooling Devices - Heat Pump (Water Heating) | RESELC | R_JDW-WH | 2 | 8.33% | 6.248% | 12 | 31.536 | 1818 |  | 2020
R_JDW-RF_Refriger-ELC | Joined dwellings - Heat/Cooling Devices - Refrigeration systems | RESELC | R_JDW-RF | 1.8 | 100% | 75% | 18 | 31.536 | 3280 |  | 2020
R_JDW-CK_IndCook-ELC | Joined dwellings - Heat/Cooling Devices - Induction Cooktops | RESELC | R_JDW-CK | 0.9 | 2.8% | 2.1% | 8 | 31.536 | 745.4545 |  | 2020
R_JDW-DW_Dwash-ELC | Joined dwellings - Heat/Cooling Devices - Dishwashers | RESELC | R_JDW-DW | 0.25 | 4.16% | 3.12% | 15 | 31.536 | 2640 |  | 2020
R_JDW-CW_Washer-ELC | Joined dwellings - Heat/Cooling Devices - Clothes Washers | RESELC | R_JDW-CW | 0.25 | 4.16% | 3.12% | 15 | 31.536 | 3994.6667 |  | 2020
R_JDW-CD_Hpdryer-ELC | Joined dwellings - Heat/Cooling Devices - Heat Pump Dryer | RESELC | R_JDW-CD | 1 | 0.59% | 0.4425% | 15 | 31.536 | 2212 |  | 2020
R_DDW-SH_RH-ELC | Detached dwellings - Heat/Cooling Devices - Resistance Heater | RESELC | R_DDW-SH | 1 | 8.2% | 6.2% | 5 | 31.536 | 24 |  | 2020
R_JDW-SH_RH-ELC | Joined dwellings - Heat/Cooling Devices - Resistance Heater | RESELC | R_JDW-SH | 1 | 8.2% | 6.2% | 5 | 31.536 | 24 |  | 2020
R_DDW-SH_Burner-WOD | Detached dwellings - Heat/Cooling Devices - Burner (Direct Heat) | RESWOD | R_DDW-SH | 0.6 | 8.2% | 6.2% | 20 | 31.536 | 373 |  | 2020
R_DDW-SH_Burner-NGA | Detached dwellings - Heat/Cooling Devices - Burner (Direct Heat) | RESNGA | R_DDW-SH | 0.8 | 8.2% | 6.2% | 20 | 31.536 | 1260 | 150 | 2020
R_DDW-SH_Burner-LPG | Detached dwellings - Heat/Cooling Devices - Burner (Direct Heat) | RESLPG | R_DDW-SH | 0.8 | 8.2% | 6.2% | 20 | 31.536 | 1260 | 150 | 2020
R_JDW-SH_Burner-NGA | Joined dwellings - Heat/Cooling Devices - Burner (Direct Heat) | RESNGA | R_JDW-SH | 0.8 | 8.2% | 6.2% | 20 | 31.536 | 807 | 150 | 2020
R_JDW-SH_Burner-LPG | Joined dwellings - Heat/Cooling Devices - Burner (Direct Heat) | RESLPG | R_JDW-SH | 0.8 | 8.2% | 6.2% | 20 | 31.536 | 807 | 150 | 2020
~FI_Process
Sets | TechName | TechDesc | Tact | Tcap | Tslvl | PrimaryCG | Vintage
\I: Process Set Membership | Technology Name | Technology Description | Activity Unit | Capacity Unit | Timeslice Operational Level | Operational Commodity Group | Vintage Tracking
DMD | R_DDW-SH_HP-ELC | Detached dwellings - Heat/Cooling Devices - Heat Pump (for Heating) | PJ | GW | DAYNITE
\I: | R_DDW-SC_HP-ELC | Detached dwellings - Heat/Cooling Devices - Heat Pump (for Cooling) | PJ | GW | DAYNITE
\I: | \I: | Detached dwellings - Heat/Cooling Devices - Ground Source Heat Pump (for Heating) | PJ | GW
\I: | \I: | Detached dwellings - Heat/Cooling Devices - Ground Source Heat Pump (for Cooling) | PJ | GW
\I: | \I: | Detached dwellings - Heat/Cooling Devices - Water Source Heat Pump (for Heating) | PJ | GW
\I: | \I: | Detached dwellings - Heat/Cooling Devices - Water Source Heat Pump (for Cooling) | PJ | GW
DMD | R_DDW-SH_DUCHP-ELC | Detached dwellings - Heat/Cooling Devices - Ducted Heat Pump (for Heating) | PJ | GW | DAYNITE
\I: | R_DDW-SH_DUCHP-ELC | Detached dwellings - Heat/Cooling Devices - Ducted Heat Pump (for Cooling) | PJ | GW | DAYNITE
DMD | R_DDW-SH_MSHP-ELC | Detached dwellings - Heat/Cooling Devices - Multi-Split Heat Pump (for Heating) | PJ | GW | DAYNITE
\I: | R_DDW-SH_MSHP-ELC | Detached dwellings - Heat/Cooling Devices - Multi-Split Heat Pump (for Cooling) | PJ | GW | DAYNITE
DMD | R_DDW-SH_Centrgasheat-NGA | Detached dwellings - Heat/Cooling Devices - Centralised Gas Heating | PJ | GW
DMD | R_DDW-WH_HWC-SOL | Detached dwellings - Heat/Cooling Devices - Hot Water Cylinder | PJ | GW
DMD | R_DDW-WH_HWC-ELC | Detached dwellings - Heat/Cooling Devices - Hot Water Cylinder | PJ | GW | DAYNITE
DMD | R_DDW-WH_Gasheat-NGA | Detached dwellings - Heat/Cooling Devices - Gas Water Heater | PJ | GW
DMD | R_DDW-WH_Gasheat-LPG | Detached dwellings - Heat/Cooling Devices - Gas Water Heater | PJ | GW
DMD | R_DDW-WH_HP-ELC | Detached dwellings - Heat/Cooling Devices - Heat Pump (Water Heating) | PJ | GW | DAYNITE
DMD | R_DDW-RF_Refriger-ELC | Detached dwellings - Heat/Cooling Devices - Refrigeration systems | PJ | GW | DAYNITE
DMD | R_DDW-CK_IndCook-ELC | Detached dwellings - Heat/Cooling Devices - Induction Cooktops | PJ | GW | DAYNITE
DMD | R_DDW-DW_Dwash-ELC | Detached dwellings - Heat/Cooling Devices - Dishwashers | PJ | GW | DAYNITE
DMD | R_DDW-CW_Washer-ELC | Detached dwellings - Heat/Cooling Devices - Clothes Washers | PJ | GW | DAYNITE
DMD | R_DDW-CD_Hpdryer-ELC | Detached dwellings - Heat/Cooling Devices - Heat Pump Dryer | PJ | GW | DAYNITE
DMD | R_JDW-SH_HP-ELC | Joined dwellings - Heat/Cooling Devices - Heat Pump (for Heating) | PJ | GW | DAYNITE
DMD | R_JDW-SC_HP-ELC | Joined dwellings - Heat/Cooling Devices - Heat Pump (for Cooling) | PJ | GW | DAYNITE
\I: | \I: | Joined dwellings - Heat/Cooling Devices - Ground Source Heat Pump (for Heating) | PJ | GW
\I: | \I: | Joined dwellings - Heat/Cooling Devices - Ground Source Heat Pump (for Cooling) | PJ | GW
\I: | \I: | Joined dwellings - Heat/Cooling Devices - Water Source Heat Pump (for Heating) | PJ | GW
\I: | \I: | Joined dwellings - Heat/Cooling Devices - Water Source Heat Pump (for Cooling) | PJ | GW
DMD | R_JDW-SH_DUCHP-ELC | Joined dwellings - Heat/Cooling Devices - Ducted Heat Pump (for Heating) | PJ | GW | DAYNITE
\I: | R_JDW-SH_DUCHP-ELC | Joined dwellings - Heat/Cooling Devices - Ducted Heat Pump (for Cooling) | PJ | GW | DAYNITE
DMD | R_JDW-SH_MSHP-ELC | Joined dwellings - Heat/Cooling Devices - Multi-Split Heat Pump (for Heating) | PJ | GW | DAYNITE
\I: | R_JDW-SH_MSHP-ELC | Joined dwellings - Heat/Cooling Devices - Multi-Split Heat Pump (for Cooling) | PJ | GW | DAYNITE
DMD | R_JDW-SH_Centrgasheat-NGA | Joined dwellings - Heat/Cooling Devices - Centralised Gas Heating | PJ | GW
DMD | R_JDW-WH_HWC-SOL | Joined dwellings - Heat/Cooling Devices - Hot Water Cylinder | PJ | GW
DMD | R_JDW-WH_HWC-ELC | Joined dwellings - Heat/Cooling Devices - Hot Water Cylinder | PJ | GW | DAYNITE
DMD | R_JDW-WH_Gasheat-NGA | Joined dwellings - Heat/Cooling Devices - Gas Water Heater | PJ | GW
DMD | R_JDW-WH_Gasheat-LPG | Joined dwellings - Heat/Cooling Devices - Gas Water Heater | PJ | GW
DMD | R_JDW-WH_HP-ELC | Joined dwellings - Heat/Cooling Devices - Heat Pump (Water Heating) | PJ | GW | DAYNITE
DMD | R_JDW-RF_Refriger-ELC | Joined dwellings - Heat/Cooling Devices - Refrigeration systems | PJ | GW | DAYNITE
DMD | R_JDW-CK_IndCook-ELC | Joined dwellings - Heat/Cooling Devices - Induction Cooktops | PJ | GW | DAYNITE
DMD | R_JDW-DW_Dwash-ELC | Joined dwellings - Heat/Cooling Devices - Dishwashers | PJ | GW | DAYNITE
DMD | R_JDW-CW_Washer-ELC | Joined dwellings - Heat/Cooling Devices - Clothes Washers | PJ | GW | DAYNITE
DMD | R_JDW-CD_Hpdryer-ELC | Joined dwellings - Heat/Cooling Devices - Heat Pump Dryer | PJ | GW | DAYNITE
DMD | R_DDW-SH_RH-ELC | Detached dwellings - Heat/Cooling Devices - Resistance Heater | PJ | GW | DAYNITE
DMD | R_JDW-SH_RH-ELC | Joined dwellings - Heat/Cooling Devices - Resistance Heater | PJ | GW | DAYNITE
DMD | R_DDW-SH_Burner-WOD | Detached dwellings - Heat/Cooling Devices - Burner (Direct Heat) | PJ | GW
DMD | R_DDW-SH_Burner-NGA | Detached dwellings - Heat/Cooling Devices - Burner (Direct Heat) | PJ | GW
DMD | R_DDW-SH_Burner-LPG | Detached dwellings - Heat/Cooling Devices - Burner (Direct Heat) | PJ | GW
DMD | R_JDW-SH_Burner-NGA | Joined dwellings - Heat/Cooling Devices - Burner (Direct Heat) | PJ | GW
DMD | R_JDW-SH_Burner-LPG | Joined dwellings - Heat/Cooling Devices - Burner (Direct Heat) | PJ | GW