## Phase 2 - NewTransport - COH
Category | TechDesc | Comm-IN | Comm-OUT | START | EFF~2018 | EFF~2030 | EFF~2050 | AFA | AFA~2050 | Life | INVCOST (2018) | INVCOST~2030 | INVCOST~2040 | INVCOST~2050 | FIXOM~2018 | FIXOM~2040 | Share
| Technology Description | Fuel | Demand | Starting Year | Efficiency | Efficiency | Efficiency | Annual Availability Factor |  | Lifetime of Process | Investment Cost | Investment Cost | Investment Cost | Investment Cost | Fixed O&M Cost |  | Fuel input share
light passenger vehicles | Petrol ICE | Petrol | Car/SUV | 2020 | 0.29574 | 0.33152 | 0.39473 | 13.64% | 17.23% | 18.8937 | 33857.2531 | 35211.0881 | 36291.8808 | 36519.4161 | 1383.6761
| Diesel ICE | Diesel | Car/SUV | 2020 | 0.27102 | 0.29745 | 0.35498 | 13.64% | 17.23% | 19.9576 | 40982.161 | 42538.4456 | 43835.3495 | 44224.4206 | 1343.0867
| LPG/CNG ICE | LPG | Car/SUV | 2020 | 0.31349 | 0.35141 | 0.41841 | 13.64% | 17.23% | 18.8937 | 36679.4544 | 37550.5914 | 38513.4271 | 38742.6737 | 1383.6761
| Petrol hybrid | Petrol | Car/SUV | 2020 | 0.40974 | 0.4764 | 0.59501 | 13.64% | 17.23% | 18.8937 | 38494.3273 | 37334.8596 | 37334.8596 | 37334.8596 | 1133.0287
| Diesel Hybrid | Diesel | Car/SUV | 2020 | 0.37549 | 0.42744 | 0.53509 | 13.64% | 17.23% | 18.8937 | 46595.0595 | 45638.5627 | 45775.2051 | 45911.8475 | 1099.7919 |  |  | interpolated
| LPG/CNG Hybrid | LPG | Car/SUV | 2020 | 0.43432 | 0.50499 | 0.63071 | 13.64% | 17.23% | 18.8937 | 41703.0561 | 39815.471 | 39620.2501 | 39607.7604 | 1133.0287 |  |  | not yet inputted
| Battery Electric Vehicle | Electricity | Car/SUV | 2020 | 1.408 | 1.4244 | 1.5685 | 13.64% | 17.23% | 18.8937 | 54284.338 | 34997.7333 | 34997.7333 | 34997.7333 | 1239.1652 | 960.3004
| Hydrogen Fuel Cell Vehicle | Hydrogen | Car/SUV | 2020 | 0.73529 |  |  | 13.64% | 17.23% | 18.8937 | 74500 | 48563.2952 | 44324.3332 | 41620.3018 | 1261.7806
| Petrol Plug-in Hybrid |  | Car/SUV | 2020 |  |  |  | 13.64% | 17.23% | 18.8937 | 54020.099 | 39280.1241 | 39280.1241 | 39280.1241 | 1215.133 | 1112.9047
|  | Petrol |  | 2020 | 0.29574 | 0.33152 | 0.39473 | [9 empty] | 40%
|  | Electricity |  | 2020 | 1.408 | 1.4244 | 1.5685 | [9 empty] | 60%
| Diesel Plug-in Hybrid |  | Car/SUV | 2020 |  |  |  | 13.64% | 17.23% | 18.8937 | 65388.0689 | 47454.2399 | 47444.7157 | 47567.5932 | 1179.4877 | 1077.2594
|  | Diesel |  | 2020 | 0.27102 | 0.29745 | 0.35498 | [9 empty] | 40%
|  | Electricity |  | 2020 | 1.408 | 1.4244 | 1.5685 | [9 empty] | 60%
| LPG/CNG Plug-in Hybrid |  | Car/SUV | 2020 |  |  |  | 13.64% | 17.23% | 18.8937 | 58522.9922 | 41889.9833 | 41684.5907 | 41671.4503 | 1215.133 | 1112.9047
|  | LPG |  | 2020 | 0.31349 | 0.35141 | 0.41841 | [9 empty] | 40%
|  | Electricity |  | 2020 | 1.408 | 1.4244 | 1.5685 | [9 empty] | 60%
light commercial vehicles | Petrol ICE | Petrol | Van/Ute | 2020 | 0.22447 | 0.25997 | 0.32502 | 18.3% | 21.38% | 22.0514 | 33896.6667 | 35252.0777 | 36334.1286 | 36561.9288 | 1343.0867
| Diesel ICE | Diesel | Van/Ute | 2020 | 0.24233 | 0.26016 | 0.30362 | 18.3% | 21.38% | 15.7846 | 50400.3391 | 53296.9103 | 54841.7483 | 56386.5863 | 1539.6113
| LPG/CNG ICE | LPG | Van/Ute | 2020 | 0.23793 | 0.38204 | 0.39709 | 18.3% | 21.38% | 22.0514 | 36718.868 | 37384.0649 | 38847.498 | 39379.6555 | 1343.0867
| Petrol hybrid | Petrol | Van/Ute | 2020 | 0.3208 | 0.3769 | 0.4309 | 18.3% | 21.38% | 22.0514 | 38539.139 | 37682.7137 | 38253.6639 | 38539.139 | 1099.7919
| Diesel Hybrid | Diesel | Van/Ute | 2020 | 0.34633 | 0.37718 | 0.40252 | 18.3% | 21.38% | 22.0514 | 57303.147 | 56971.7401 | 57739.0428 | 59435.882 | 1260.7168
| LPG/CNG Hybrid | LPG | Van/Ute | 2020 | 0.34005 | 0.39951 | 0.45675 | 18.3% | 21.38% | 22.0514 | 41747.8677 | 39961.7016 | 40899.8148 | 41509.2439 | 1099.7919
| Battery Electric Vehicle | Electricity | Van/Ute | 2020 | 1.3287 | 1.1547 | 1.2533 | 18.3% | 21.38% | 22.0514 | 63000 | 42288 | 42288 | 42288 | 1364.6746 | 1092.2495
| Hydrogen Fuel Cell Vehicle | Hydrogen | Van/Ute | 2020 | 0.73529 |  |  | 18.3% | 21.38% | 22.0514 | 97283.9673 | 65197.1954 | 59842.7171 | 56427.0985 | 1692.6552
| Petrol Plug-in Hybrid |  | Van/Ute | 2020 |  |  |  | 18.3% | 21.38% | 22.0514 | 77375.5 | 56515.2126 | 56515.2126 | 56515.2126 | 1280.651 | 1089.6386
|  | Petrol |  | 2020 | 0.22447 | 0.25997 | 0.32502 | [9 empty] | 40%
|  | Electricity |  | 2020 | 1.3287 | 1.1547 | 1.2533 | [9 empty] | 60%
| Diesel Plug-in Hybrid |  | Van/Ute | 2020 |  |  |  | 18.3% | 21.38% | 22.0514 | 115048.228 | 85444.218 | 85302.5292 | 85302.5292 | 1243.0838 | 1052.0713
|  | Diesel |  | 2020 | 0.24233 | 0.26016 | 0.30362 | [9 empty] | 40%
|  | Electricity |  | 2020 | 1.3287 | 1.1547 | 1.2533 | [9 empty] | 60%
| LPG/CNG Plug-in Hybrid |  | Van/Ute | 2020 |  |  |  | 18.3% | 21.38% | 22.0514 | 83817.7039 | 59933.1588 | 59933.1588 | 59933.1588 | 1280.651 | 1089.6386
|  | LPG |  | 2020 | 0.23793 | 0.38204 | 0.39709 | [9 empty] | 40%
|  | Electricity |  | 2020 | 1.3287 | 1.1547 | 1.2533 | [9 empty] | 60%
Motorcycles | Petrol Motorcycles | Petrol | Motorcycles | 2020 | 0.58603 | 0.61569 | 0.71917 | 3.001% | 2.998% | 12.1473 | 10000 | 10230.7692 | 10538.4615 | 10769.2308 | 500
| Electric motorcycles | Electricity | Motorcycles | 2020 | 5.7874 | 4.9404 | 4.7287 | 3.001% | 2.998% | 12.1473 | 12862.0999 | 11173.9493 | 11173.9493 | 11093.5612 | 250
Medium trucks | Petrol Medium Truck | Petrol | Medium Truck | 2020
| Diesel Medium Truck | Diesel | Medium Truck | 2020 | 0.13187 | 0.13723 | 0.14449 | 12% | 12% | 21.9814 | 122000 | 122000 | 122000 | 122000 | 3801.3613
| Electric Medium Truck | Electricity | Medium Truck | 2020 | 0.19608 |  |  | 12% | 12% | 21.9814 | 240466.45 | 120934.94 | 120934.94 | 120934.94 | 2546.912 | 2280.8168 |  | 0.67 | 0.6
| Hydrogen Fuel Cell Medium Truck | Hydrogen | Medium Truck | 2020 | 0.12821 |  |  | 12% | 12% | 21.9814 | 191814.1868 | 113952.3725 | 111404.2984 | 108856.2243 | 2851.0209 | 2660.9529 |  | 0.75 | 0.7
Heavy Trucks | Diesel Heavy Truck | Diesel | Heavy Truck | 2020 | 0.063 |  |  | 14.5% |  | 21.9814 | 200000 | 200000 | 200000 | 200000 | 16444.704
| Electric Heavy Truck | Electricity | Heavy Truck | 2020 | 0.19608 |  |  | 14.5% |  | 21.9814 | 719697.6608 | 367559.5827 | 260620.88 | 260620.88 | 11017.9517 | 9866.8224
| Hydrogen Fuel Cell Heavy Truck | Hydrogen | Heavy Truck | 2020 | 0.12821 |  |  | 14.5% |  | 21.9814 | 512460.0256 | 327733.3632 | 218488.9088 | 218488.9088 | 12333.528 | 11511.2928
Very Heavy Trucks | Diesel Very Heavy Truck | Diesel | Very Heavy Truck | 2020 | 0.05 |  |  | 145.7% |  | 21.9814 | 250000 | 250000 | 250000 | 250000 | 25000 | 25000
| Electric Very Heavy Truck | Electricity | Very Heavy Truck | 2020 | 0.154 |  |  | 145.7% |  | 21.9814 | 1760265 | 619017.7796 | 448678.5197 | 448678.5197 | 16750 | 15000
| Hydrogen Very Heavy Truck | Hydrogen | Very Heavy Truck | 2020 | 0.088652 |  |  | 145.7% |  | 21.9814 | 887305 | 447274.389 | 298182.926 | 298182.926 | 18750 | 17500
Bus | Petrol Bus | Petrol | Bus | 2020
| Diesel Bus | Diesel | Bus | 2020 | 0.073201 | 0.07768 | 0.082434 | 34% | 33% | 26.248 | 437000 | 437000 | 437000 | 437000 | 18744.1995
| Electric Bus | Electricity | Bus | 2020 | 0.26548 | 0.30575 | 0.33635 | 34% | 33% | 30 | 725466.45 | 448434.94 | 448434.94 | 448434.94 | 12558.6137 | 11246.5197
| Hydrogen Fuel cell Bus | Hydrogen | Bus | 2020 | 0.16129 | 0.17575 | 0.20534 | 34% | 33% | 30 | 683903.8221 | 433213.9774 | 430665.9033 | 428117.8291 | 14058.1496 | 13120.9397
Aviation | ICE Jet | Aviation Fuel | Domestic Aviation | 2020
| Electric Jet | Electricity | Domestic Aviation | 2020
| Hybrid Jet | Aviation Fuel | Domestic Aviation | 2020
| International | Aviation Fuel | International Aviation | 2020
Rail | Passenger diesel | Diesel | Passenger Rail | 2020
| Passenger electric | Electricity | Passenger Rail | 2020
| Freight diesel | Diesel | Freight Rail | 2020
| Freight electric | Electricity | Freight Rail | 2020
Coastal Shipping | Domestic | Fuel Oil | Domestic Shipping | 2020
| International | Fuel Oil | International Shipping | 2020
| http://www.concept.co.nz/uploads/2/5/5/4/25542442/h2_report2_analysis_v4.pdf |  |  |  | pg 37 for O&M relativities
Note on B40: Chiraag Ishwar: we want to delete petrol medium trucks and petrol buses from future technologies as their uptake has not proved significant in reality

## TRA_NEW
1000
~FI_T
TechName | *TechDesc | Comm-IN | Comm-OUT | START | EFF | EFF~2030 | EFF~2050 | CEFF | CEFF~2030 | CEFF~2050 | AFA | AFA~2050 | Life | INVCOST | INVCOST~2030 | INVCOST~2040 | INVCOST~2050 | FIXOM | CAP2ACT | Share
\I:Technology Name | Technology Description | Fuel | Demand | Starting Year | Efficiency | Efficiency | Efficiency | Efficiency | Efficiency | Efficiency | Annual Availability Factor |  | Lifetime of Process | Investment Cost | Investment Cost | Investment Cost | Investment Cost | Fixed O&M Cost |  | Fuel input share
T_P_CICEPET | ICE | TRAPET | T_P_CAR | 2020 | 0.29574 | 0.33152 | 0.39473 |  |  |  | 13.64% | 17.23% | 18.8937 | 33.8573 | 35.2111 | 36.2919 | 36.5194 | 1.3837 | 0.08
T_P_CICEDSL | ICE | TRADSL | T_P_CAR | 2020 | 0.27102 | 0.29745 | 0.35498 |  |  |  | 13.64% | 17.23% | 19.9576 | 40.9822 | 42.5384 | 43.8353 | 44.2244 | 1.3431 | 0.08 |  | T_P_Car | Passenger transport - cars
T_P_CICELPG | ICE | TRALPG | T_P_CAR | 2020 | 0.31349 | 0.35141 | 0.41841 |  |  |  | 13.64% | 17.23% | 18.8937 | 36.6795 | 37.5506 | 38.5134 | 38.7427 | 1.3837 | 0.08 |  | T_C_Car | Commercial transport - Van&Ute
T_P_CHYBPET | HYB | TRAPET | T_P_CAR | 2020 | 0.40974 | 0.4764 | 0.59501 |  |  |  | 13.64% | 17.23% | 18.8937 | 38.4943 | 37.3349 | 37.3349 | 37.3349 | 1.133 | 0.08 |  | T_P_Mcy | Passenger transport motorcycles
T_P_CHYBDSL | HYB | TRADSL | T_P_CAR | 2020 | 0.37549 | 0.42744 | 0.53509 |  |  |  | 13.64% | 17.23% | 18.8937 | 46.5951 | 45.6386 | 45.7752 | 45.9118 | 1.0998 | 0.08 |  | T_P_Bus | Passenger transport bus
T_P_CHYBLPG | HYB | TRALPG | T_P_CAR | 2020 | 0.43432 | 0.50499 | 0.63071 |  |  |  | 13.64% | 17.23% | 18.8937 | 41.7031 | 39.8155 | 39.6203 | 39.6078 | 1.133 | 0.08 |  | T_F_MTrk | Freight transport - Medium Trucks
T_P_CBEVELC | BEV | TRAELC | T_P_CAR | 2020 | 1.408 | 1.4244 | 1.5685 |  |  |  | 13.64% | 17.23% | 18.8937 | 54.2843 | 34.9977 | 34.9977 | 34.9977 | 1.2392 | 0.08 |  | T_F_HTrk | Freight transport - Heavy Trucks
T_P_CFCH2R | FC | TRAH2R | T_P_CAR | 2020 | 0.73529 | [5 empty] | 13.64% | 17.23% | 18.8937 | 74.5 | 48.5633 | 44.3243 | 41.6203 | 1.2618 | 0.08 |  | T_F_VHTrk | Freight transport - Very Heavy Trucks
T_P_CPHEVPET | PHEV |  | T_P_CAR | 2020 | [6 empty] | 13.64% | 17.23% | 18.8937 | 54.0201 | 39.2801 | 39.2801 | 39.2801 | 1.2151 | 0.08 |  | T_F_Rail | Freight transport - rail
|  | TRAPET | [5 empty] | 0.296 | 0.332 | 0.395 | [9 empty] | 0% | T_P_Rail | Passenger transport - rail
|  | TRAELC | [5 empty] | 1.408 | 1.424 | 1.569 | [9 empty] | 0% | T_F_DSHIP | Domestic shipping
T_P_CPHEVDSL | PHEV |  | T_P_CAR | 2020 | [6 empty] | 13.64% | 17.23% | 18.8937 | 65.3881 | 47.4542 | 47.4447 | 47.5676 | 1.1795 | 0.08 |  | T_F_ISHIP | International shipping
|  | TRADSL | [5 empty] | 0.27102 | 0.29745 | 0.35498 | [9 empty] | 0% | T_O_JET | Other transport aviation jet fuel
|  | TRAELC | [5 empty] | 1.408 | 1.4244 | 1.5685 | [9 empty] | 0% | T_O_JET_Int | Other transport aviation jet fuel - International
T_P_CPHEVLPG | PHEV |  | T_P_CAR | 2020 | [6 empty] | 13.64% | 17.23% | 18.8937 | 58.523 | 41.89 | 41.6846 | 41.6715 | 1.2151 | 0.08
|  | TRALPG | [5 empty] | 0.31349 | 0.35141 | 0.41841 | [9 empty] | 0%
|  | TRAELC | [5 empty] | 1.408 | 1.4244 | 1.5685 | [9 empty] | 0%
T_C_CICEPET | ICE | TRAPET | T_C_Car | 2020 | 0.22447 | 0.25997 | 0.32502 |  |  |  | 18.3% | 21.38% | 22.0514 | 33.8967 | 35.2521 | 36.3341 | 36.5619 | 1.3431 | 0.08
T_C_CICEDSL | ICE | TRADSL | T_C_Car | 2020 | 0.24233 | 0.26016 | 0.30362 |  |  |  | 18.3% | 21.38% | 15.7846 | 50.4003 | 53.2969 | 54.8417 | 56.3866 | 1.5396 | 0.08
T_C_CICELPG | ICE | TRALPG | T_C_Car | 2020 | 0.23793 | 0.38204 | 0.39709 |  |  |  | 18.3% | 21.38% | 22.0514 | 36.7189 | 37.3841 | 38.8475 | 39.3797 | 1.3431 | 0.08
T_C_CHYBPET | HYB | TRAPET | T_C_Car | 2020 | 0.3208 | 0.3769 | 0.4309 |  |  |  | 18.3% | 21.38% | 22.0514 | 38.5391 | 37.6827 | 38.2537 | 38.5391 | 1.0998 | 0.08
T_C_CHYBDSL | HYB | TRADSL | T_C_Car | 2020 | 0.34633 | 0.37718 | 0.40252 |  |  |  | 18.3% | 21.38% | 22.0514 | 57.3031 | 56.9717 | 57.739 | 59.4359 | 1.2607 | 0.08
T_C_CHYBLPG | HYB | TRALPG | T_C_Car | 2020 | 0.34005 | 0.39951 | 0.45675 |  |  |  | 18.3% | 21.38% | 22.0514 | 41.7479 | 39.9617 | 40.8998 | 41.5092 | 1.0998 | 0.08
T_C_CBEVELC | BEV | TRAELC | T_C_Car | 2020 | 1.3287 | 1.1547 | 1.2533 |  |  |  | 18.3% | 21.38% | 22.0514 | 63 | 42.288 | 42.288 | 42.288 | 1.3647 | 0.08
T_C_CFCH2R | FC | TRAH2R | T_C_Car | 2020 | 0.73529 | [5 empty] | 18.3% | 21.38% | 22.0514 | 97.284 | 65.1972 | 59.8427 | 56.4271 | 1.6927 | 0.08
T_C_CPHEVPET | PHEV |  | T_C_Car | 2020 | [6 empty] | 18.3% | 21.38% | 22.0514 | 77.3755 | 56.5152 | 56.5152 | 56.5152 | 1.2807 | 0.08
|  | TRAPET | [5 empty] | 0.22447 | 0.25997 | 0.32502 | [9 empty] | 0%
|  | TRAELC | [5 empty] | 1.3287 | 1.1547 | 1.2533 | [9 empty] | 0%
T_C_CPHEVDSL | PHEV |  | T_C_Car | 2020 | [6 empty] | 18.3% | 21.38% | 22.0514 | 115.0482 | 85.4442 | 85.3025 | 85.3025 | 1.2431 | 0.08
|  | TRADSL | [5 empty] | 0.24233 | 0.26016 | 0.30362 | [9 empty] | 0%
|  | TRAELC | [5 empty] | 1.3287 | 1.1547 | 1.2533 | [9 empty] | 0%
T_C_CPHEVLPG | PHEV |  | T_C_Car | 2020 | [6 empty] | 18.3% | 21.38% | 22.0514 | 83.8177 | 59.9332 | 59.9332 | 59.9332 | 1.2807 | 0.08
|  | TRALPG | [5 empty] | 0.23793 | 0.38204 | 0.39709 | [9 empty] | 0%
|  | TRAELC | [5 empty] | 1.3287 | 1.1547 | 1.2533 | [9 empty] | 0%
T_P_McyICEPET | ICE | TRAPET | T_P_Mcy | 2020 | 0.58603 | 0.61569 | 0.71917 |  |  |  | 3.001% | 2.998% | 12.1473 | 10 | 10.2308 | 10.5385 | 10.7692 | 0.5 | 0.08
T_P_McyBEVELC | BEV | TRAELC | T_P_Mcy | 2020 | 5.7874 | 4.9404 | 4.7287 |  |  |  | 3.001% | 2.998% | 12.1473 | 12.8621 | 11.1739 | 11.1739 | 11.0936 | 0.25 | 0.08
T_F_MTrICEDSL | ICE | TRADSL | T_F_MTrk | 2020 | 0.13187 | 0.13723 | 0.14449 |  |  |  | 12% | 12% | 21.9814 | 122 | 122 | 122 | 122 | 3.8014 | 0.08
T_F_MTrBEVELC | BEV | TRAELC | T_F_MTrk | 2020 | 0.19608 | [5 empty] | 12% | 12% | 21.9814 | 240.4664 | 120.9349 | 120.9349 | 120.9349 | 2.5469 | 0.08
T_F_MTrFCH2R | FC | TRAH2R | T_F_MTrk | 2020 | 0.12821 | [5 empty] | 12% | 12% | 21.9814 | 191.8142 | 113.9524 | 111.4043 | 108.8562 | 2.851 | 0.08
T_F_HTrICEDSL | ICE | TRADSL | T_F_HTrk | 2020 | 0.0565 | 0.0565 | 0.0565 |  |  |  | 14.5% |  | 21.9814 | 200 | 200 | 200 | 200 | 16.4447 | 0.08
T_F_HTrBEVELC | BEV | TRAELC | T_F_HTrk | 2020 | 0.19608 | [5 empty] | 14.5% |  | 21.9814 | 719.6977 | 367.5596 | 260.6209 | 260.6209 | 11.018 | 0.08
T_F_HTrFCH2R | FC | TRAH2R | T_F_HTrk | 2020 | 0.12821 | [5 empty] | 14.5% |  | 21.9814 | 512.46 | 327.7334 | 218.4889 | 218.4889 | 12.3335 | 0.08
T_F_VHTICEDSL | ICE | TRADSL | T_F_VHTrk | 2020 | 0.05 | [5 empty] | 145.7% |  | 21.9814 | 250 | 250 | 250 | 250 | 25 | 0.08
T_F_VHTBEVELC | BEV | TRAELC | T_F_VHTrk | 2020 | 0.154 | [5 empty] | 145.7% |  | 21.9814 | 1760.265 | 619.0178 | 448.6785 | 448.6785 | 16.75 | 0.08
T_F_VHTFCH2R | FC | TRAH2R | T_F_VHTrk | 2020 | 0.088652 | [5 empty] | 145.7% |  | 21.9814 | 887.305 | 447.2744 | 298.1829 | 298.1829 | 18.75 | 0.08
T_P_BusICEDSL | ICE | TRADSL | T_P_Bus | 2020 | 0.073201 | 0.07768 | 0.082434 |  |  |  | 34% | 33% | 26.248 | 437 | 437 | 437 | 437 | 18.7442 | 0.08
T_P_BusBEVELC | BEV | TRAELC | T_P_Bus | 2020 | 0.26548 | 0.30575 | 0.33635 |  |  |  | 34% | 33% | 30 | 725.4665 | 448.4349 | 448.4349 | 448.4349 | 12.5586 | 0.08
T_P_BusFCH2R | FC | TRAH2R | T_P_Bus | 2020 | 0.16129 | 0.17575 | 0.20534 |  |  |  | 34% | 33% | 30 | 683.9038 | 433.214 | 430.6659 | 428.1178 | 14.0581 | 0.08
~FI_Process
Sets | TechName | TechDesc | Tact | Tcap | Tslvl | PrimaryCG | Vintage
\I: Process Set Membership | Technology Name | Technology Description | Activity Unit | Capacity Unit | Timeslice Operational Level | Operational Commodity Group | Vintage Tracking
DMD | T_P_CICEPET | light passenger vehicles - Petrol ICE - Car/SUV - New | BVkm | 000Vehicles |  |  | YES
DMD | T_P_CICEDSL | light passenger vehicles - Diesel ICE - Car/SUV - New | BVkm | 000Vehicles |  |  | YES
DMD | T_P_CICELPG | light passenger vehicles - LPG/CNG ICE - Car/SUV - New | BVkm | 000Vehicles |  |  | YES
DMD | T_P_CHYBPET | light passenger vehicles - Petrol hybrid - Car/SUV - New | BVkm | 000Vehicles |  |  | YES
DMD | T_P_CHYBDSL | light passenger vehicles - Diesel Hybrid - Car/SUV - New | BVkm | 000Vehicles |  |  | YES
DMD | T_P_CHYBLPG | light passenger vehicles - LPG/CNG Hybrid - Car/SUV - New | BVkm | 000Vehicles |  |  | YES
DMD | T_P_CBEVELC | light passenger vehicles - Battery Electric Vehicle - Car/SUV - New | BVkm | 000Vehicles |  |  | YES
DMD | T_P_CFCH2R | light passenger vehicles - Hydrogen Fuel Cell Vehicle - Car/SUV - New | BVkm | 000Vehicles |  |  | YES
DMD | T_P_CPHEVPET | light passenger vehicles - Petrol Plug-in Hybrid - Car/SUV - New | BVkm | 000Vehicles |  |  | YES
DMD | T_P_CPHEVDSL | light passenger vehicles - Diesel Plug-in Hybrid - Car/SUV - New | BVkm | 000Vehicles |  |  | YES
DMD | T_P_CPHEVLPG | light passenger vehicles - LPG/CNG Plug-in Hybrid - Car/SUV - New | BVkm | 000Vehicles |  |  | YES
DMD | T_C_CICEPET | light commercial vehicles - Petrol ICE - Van/Ute - New | BVkm | 000Vehicles |  |  | YES
DMD | T_C_CICEDSL | light commercial vehicles - Diesel ICE - Van/Ute - New | BVkm | 000Vehicles |  |  | YES
DMD | T_C_CICELPG | light commercial vehicles - LPG/CNG ICE - Van/Ute - New | BVkm | 000Vehicles |  |  | YES
DMD | T_C_CHYBPET | light commercial vehicles - Petrol hybrid - Van/Ute - New | BVkm | 000Vehicles |  |  | YES
DMD | T_C_CHYBDSL | light commercial vehicles - Diesel Hybrid - Van/Ute - New | BVkm | 000Vehicles |  |  | YES
DMD | T_C_CHYBLPG | light commercial vehicles - LPG/CNG Hybrid - Van/Ute - New | BVkm | 000Vehicles |  |  | YES
DMD | T_C_CBEVELC | light commercial vehicles - Battery Electric Vehicle - Van/Ute - New | BVkm | 000Vehicles |  |  | YES
DMD | T_C_CFCH2R | light commercial vehicles - Hydrogen Fuel Cell Vehicle - Van/Ute - New | BVkm | 000Vehicles |  |  | YES
DMD | T_C_CPHEVPET | light commercial vehicles - Petrol Plug-in Hybrid - Van/Ute - New | BVkm | 000Vehicles |  |  | YES
DMD | T_C_CPHEVDSL | light commercial vehicles - Diesel Plug-in Hybrid - Van/Ute - New | BVkm | 000Vehicles |  |  | YES
DMD | T_C_CPHEVLPG | light commercial vehicles - LPG/CNG Plug-in Hybrid - Van/Ute - New | BVkm | 000Vehicles |  |  | YES
DMD | T_P_McyICEPET | Motorcycles - Petrol Motorcycles - Motorcycles - New | BVkm | 000Vehicles |  |  | YES
DMD | T_P_McyBEVELC | Motorcycles - Electric motorcycles - Motorcycles - New | BVkm | 000Vehicles |  |  | YES
DMD | T_F_MTrICEDSL | Medium trucks - Diesel Medium Truck - Medium Truck - New | BVkm | 000Vehicles |  |  | YES
DMD | T_F_MTrBEVELC | Medium trucks - Electric Medium Truck - Medium Truck - New | BVkm | 000Vehicles |  |  | YES
DMD | T_F_MTrFCH2R | Medium trucks - Hydrogen Fuel Cell Medium Truck - Medium Truck - New | BVkm | 000Vehicles |  |  | YES
DMD | T_F_HTrICEDSL | Heavy Trucks - Diesel Heavy Truck - Heavy Truck - New | BVkm | 000Vehicles |  |  | YES
DMD | T_F_HTrBEVELC | Heavy Trucks - Electric Heavy Truck - Heavy Truck - New | BVkm | 000Vehicles |  |  | YES
DMD | T_F_HTrFCH2R | Heavy Trucks - Hydrogen Fuel Cell Heavy Truck - Heavy Truck - New | BVkm | 000Vehicles |  |  | YES
DMD | T_F_VHTICEDSL | Heavy Trucks - Diesel Very Heavy Truck - Very Heavy Truck - New | BVkm | 000Vehicles |  |  | YES
DMD | T_F_VHTBEVELC | Heavy Trucks - Electric Very Heavy Truck - Very Heavy Truck - New | BVkm | 000Vehicles |  |  | YES
DMD | T_F_VHTFCH2R | Heavy Trucks - Hydrogen Very Heavy Truck - Very Heavy Truck - New | BVkm | 000Vehicles |  |  | YES
DMD | T_P_BusICEDSL | Bus - Diesel Bus - Bus - New | BVkm | 000Vehicles |  |  | YES
DMD | T_P_BusBEVELC | Bus - Electric Bus - Bus - New | BVkm | 000Vehicles |  |  | YES
DMD | T_P_BusFCH2R | Bus - Hydrogen Fuel cell Bus - Bus - New | BVkm | 000Vehicles |  |  | YES
Note on H63: Possible TsLvl ANNUAL (Annual level) SEASON (Seasonal level) WEEKLY (Weekly level) DAYNITE (day and night level)
Note on J63: Possible Vintage NO (if empty by default mean NO) YES
Note on C64: Sets declarations are NOT inherited. Possible Process Sets ELE (Thermal Electric Power Plant) CHP (Combined Heat and Power) STGTSS (Pump Storage) PRE (Genric Process/Technology) DMD (Demand Device) IMP (Import) EXP (Export) MIN (Mining Process) RNW (Renewable Technology) HPL (Heating Plant)